## About
BAU Expected Capacity Factors | Vermont | 2022-09-22
VT
Source: | Existing Capacity Factors, Except for Coal, Solar PV, and Onshore Wind (and capacity factor for newly built Nuclear) |  | Existing and New Offshore Wind, New Solar Thermal Capacity Factors; Trends for New Solar PV and Onshore Wind Capacity Factors
| Energy Information Administration |  | National Renewable Energy Lab
| 2019 |  | 2020
| Electric Power Annual 2018 |  | Annual Technology Baseline (ATB) Spreadsheet - 2020 Final
| http://www.eia.gov/electricity/annual/ |  | https://atb.nrel.gov/
Tables 4.8.A and 4.8.B
| Existing Capacity Factor for Hard Coal, Lignite, Solar PV, and Onshore Wind |  |  | Alabama | AL
| Energy Information Administration |  |  | Alaska | AK
| 2020 |  |  | Arizona | AZ
| Forms 860 and 923 |  |  | Arkansas | AR
| https://www.eia.gov/electricity/ |  |  | California | CA
| Form 860: 3_1_Generator_Y2018 (Operable tab) and Form 923: EIA923_Schedules_2_3_4_5_M_12_2018, (Page 1 Generator and Fuel Data tab) |  |  | Colorado | CO
|  |  |  | Connecticut | CT
| Gridlab 2035 Study |  |  | Delaware | DE
| Berkley and Gridab |  |  | Florida | FL
| 2020 |  |  | Georgia | GA
| Regional and State Generation Capacity |  |  | Hawaii | HI
| https://www.2035report.com/downloads/ |  |  | Idaho | ID
|  |  |  | Illinois | IL
|  |  |  | Indiana | IN
|  |  |  | Iowa | IA
|  |  |  | Kansas | KS
|  |  |  | Kentucky | KY
Notes |  |  |  | Louisiana | LA
This variable represents the capacity factors that electricity suppliers expect to run each type of |  |  |  | Maine | ME
power plant. Given the choice, an electricity supplier would sooner build a new nonpeaker power |  |  |  | Maryland | MD
plant than attempt to rely on running a nonpeaker plant at greater than its Expected Capacity Factor. |  |  |  | Massachusetts | MA
|  |  |  | Michigan | MI
For all sources other than nuclear, onshore/offshore wind, solar PV, we assume a 10% improvement in the |  |  |  | Minnesota | MN
target capacity factor of new units relative to the observed capacity factor of existing units. |  |  |  | Mississippi | MS
This is meant to account for improvements in efficiency (e.g. heat rate) that are likely to make the unit |  |  |  | Missouri | MO
more cost-effective to run, and therefore likely to increase the amount it is dispatched. |  |  |  | Montana | MT
|  |  |  | Nebraska | NE
For onshore/offshore wind, solar PV, and solar thermal we take capacity factors for new resources from the NREL ATB. |  |  |  | Nevada | NV
These types of plants tend to be limited by resources rather than dispatch cost. For onshore and offshore wind, |  |  |  | New Hampshire | NH
we average based on a subset of the ATB classes. |  |  |  | New Jersey | NJ
|  |  |  | New Mexico | NM
For nuclear, we assume that new plants will operate at the same level of efficiency as existing plants, |  |  |  | New York | NY
as the primary cause for the difference between 100% and the observed capacity factor is due to maintenance |  |  |  | North Carolina | NC
and outages rather than dispatch costs. |  |  |  | North Dakota | ND
|  |  |  | Ohio | OH
For coal we use data from Form 860 and Form 923 to develop separate capacity factors for lignite and |  |  |  | Oklahoma | OK
non-lignite coal plants. |  |  |  | Oregon | OR
|  |  |  | Pennsylvania | PA
State Downscaling |  |  |  | Rhode Island | RI
Combine plant level data from EIA-923 and EIA-860 |  |  |  | South Carolina | SC
Calculate capacity factor |  |  |  | South Dakota | SD
Summarize to the state’s census division level |  |  |  | Tennessee | TN
Script: |  |  |  | Texas | TX
https://github.com/RMI-Web/state-policy-simulator/blob/master/derive_metrics/elec/BECF.py |  |  |  | Utah | UT
|  |  |  | Vermont | VT
For onshore wind, offshore wind, and solar, we use numbers from Gridlab's 2035 study |  |  |  | Virginia | VA
Numbers are derived from the NREL ReEDs model |  |  |  | Washington | WA
|  |  |  | West Virginia | WV
|  |  |  | Wisconsin | WI
|  |  |  | Wyoming | WY

## NREL ATB_solar thermal
ATB Solar Thermal
| 2018 | 2019 | 2020 | 2021 | 2022 | 2023 | 2024 | 2025 | 2026 | 2027 | 2028 | 2029 | 2030 | 2031 | 2032 | 2033 | 2034 | 2035 | 2036 | 2037 | 2038 | 2039 | 2040 | 2041 | 2042 | 2043 | 2044 | 2045 | 2046 | 2047 | 2048 | 2049 | 2050
10hrs TES - Class 1 - Advanced | 50.4% | 50.4% | 50.4% | 50.4% | 50.4% | 50.4% | 50.4% | 50.4% | 50.4% | 50.4% | 50.4% | 50.4% | 50.4% | 50.4% | 50.4% | 50.4% | 50.4% | 50.4% | 50.4% | 50.4% | 50.4% | 50.4% | 50.4% | 50.4% | 50.4% | 50.4% | 50.4% | 50.4% | 50.4% | 50.4% | 50.4% | 50.4% | 50.4%
10hrs TES - Class 1 - Moderate | 50.4% | 50.4% | 50.4% | 50.4% | 50.4% | 50.4% | 50.4% | 50.4% | 50.4% | 50.4% | 50.4% | 50.4% | 50.4% | 50.4% | 50.4% | 50.4% | 50.4% | 50.4% | 50.4% | 50.4% | 50.4% | 50.4% | 50.4% | 50.4% | 50.4% | 50.4% | 50.4% | 50.4% | 50.4% | 50.4% | 50.4% | 50.4% | 50.4%
10hrs TES - Class 1 - Conservative | 50.4% | 50.4% | 50.4% | 50.4% | 50.4% | 50.4% | 50.4% | 50.4% | 50.4% | 50.4% | 50.4% | 50.4% | 50.4% | 50.4% | 50.4% | 50.4% | 50.4% | 50.4% | 50.4% | 50.4% | 50.4% | 50.4% | 50.4% | 50.4% | 50.4% | 50.4% | 50.4% | 50.4% | 50.4% | 50.4% | 50.4% | 50.4% | 50.4%
10hrs TES - Class 3 - Advanced | 61.2% | 61.2% | 61.2% | 61.2% | 61.2% | 61.2% | 61.2% | 61.2% | 61.2% | 61.2% | 61.2% | 61.2% | 61.2% | 61.2% | 61.2% | 61.2% | 61.2% | 61.2% | 61.2% | 61.2% | 61.2% | 61.2% | 61.2% | 61.2% | 61.2% | 61.2% | 61.2% | 61.2% | 61.2% | 61.2% | 61.2% | 61.2% | 61.2%
10hrs TES - Class 3 - Moderate | 61.2% | 61.2% | 61.2% | 61.2% | 61.2% | 61.2% | 61.2% | 61.2% | 61.2% | 61.2% | 61.2% | 61.2% | 61.2% | 61.2% | 61.2% | 61.2% | 61.2% | 61.2% | 61.2% | 61.2% | 61.2% | 61.2% | 61.2% | 61.2% | 61.2% | 61.2% | 61.2% | 61.2% | 61.2% | 61.2% | 61.2% | 61.2% | 61.2%
10hrs TES - Class 3 - Conservative | 61.2% | 61.2% | 61.2% | 61.2% | 61.2% | 61.2% | 61.2% | 61.2% | 61.2% | 61.2% | 61.2% | 61.2% | 61.2% | 61.2% | 61.2% | 61.2% | 61.2% | 61.2% | 61.2% | 61.2% | 61.2% | 61.2% | 61.2% | 61.2% | 61.2% | 61.2% | 61.2% | 61.2% | 61.2% | 61.2% | 61.2% | 61.2% | 61.2%
10hrs TES - Class 5 - Advanced | 63.8% | 63.8% | 63.8% | 63.8% | 63.8% | 63.8% | 63.8% | 63.8% | 63.8% | 63.8% | 63.8% | 63.8% | 63.8% | 63.8% | 63.8% | 63.8% | 63.8% | 63.8% | 63.8% | 63.8% | 63.8% | 63.8% | 63.8% | 63.8% | 63.8% | 63.8% | 63.8% | 63.8% | 63.8% | 63.8% | 63.8% | 63.8% | 63.8%
10hrs TES - Class 5 - Moderate | 63.8% | 63.8% | 63.8% | 63.8% | 63.8% | 63.8% | 63.8% | 63.8% | 63.8% | 63.8% | 63.8% | 63.8% | 63.8% | 63.8% | 63.8% | 63.8% | 63.8% | 63.8% | 63.8% | 63.8% | 63.8% | 63.8% | 63.8% | 63.8% | 63.8% | 63.8% | 63.8% | 63.8% | 63.8% | 63.8% | 63.8% | 63.8% | 63.8%
10hrs TES - Class 5 - Conservative | 63.8% | 63.8% | 63.8% | 63.8% | 63.8% | 63.8% | 63.8% | 63.8% | 63.8% | 63.8% | 63.8% | 63.8% | 63.8% | 63.8% | 63.8% | 63.8% | 63.8% | 63.8% | 63.8% | 63.8% | 63.8% | 63.8% | 63.8% | 63.8% | 63.8% | 63.8% | 63.8% | 63.8% | 63.8% | 63.8% | 63.8% | 63.8% | 63.8%
AVERAGE | 58.47% | 58.47% | 58.47% | 58.47% | 58.47% | 58.47% | 58.47% | 58.47% | 58.47% | 58.47% | 58.47% | 58.47% | 58.47% | 58.47% | 58.47% | 58.47% | 58.47% | 58.47% | 58.47% | 58.47% | 58.47% | 58.47% | 58.47% | 58.47% | 58.47% | 58.47% | 58.47% | 58.47% | 58.47% | 58.47% | 58.47% | 58.47% | 58.47%

## NREL ATB_offshore wind
Offshore Wind | [7 empty] | https://atb.nrel.gov/electricity/2022/offshore_wind
https://atb.nrel.gov/electricity/2021/offshore_wind
[5 empty] | Wind Resource Class | Min. Wind Speed (m/s) | Max. Wind Speed (m/s) | Average Wind Speed (m/s) | Wind Speed Range (m/s) | Percentile Range of Total Resource Potential (%) | PERCENTILE
|  |  |  | Offshore Wind - Class 1 | 1 | 9.98 | 10.33 | 10.24 | 0.35 | <2% | 1%
|  |  |  | Offshore Wind - Class 2 | 2 | 9.31 | 9.98 | 9.82 | 0.67 | 2%–4% | 2%
|  |  |  | Offshore Wind - Class 3 | 3 | 9.13 | 9.31 | 9.2 | 0.18 | 4%–8% | 3%
|  |  |  | Offshore Wind - Class 4 | 4 | 8.85 | 9.13 | 9 | 0.28 | 8%–16% | 6%
|  |  |  | Offshore Wind - Class 5 | 5 | 7.94 | 8.85 | 8.4 | 0.91 | 16%–32% | 12%
|  |  |  | Offshore Wind - Class 6 | 6 | 7.07 | 7.93 | 7.44 | 0.86 | 32%–64% | 24%
|  |  |  | Offshore Wind - Class 7 | 7 | 6 | 7.07 | 6.56 | 1.07 | 64%–100% | 52%
[5 empty] | Wind Resource Class | Min. Wind Speed (m/s) | Max Wind Speed (m/s) | Average Wind Speed (m/s) | Wind Speed Range (m/s) | Percentile Range of Total Resource Potential (%)
|  |  |  | Offshore Wind - Class 8 | 8 | 10.3 | 11.47 | 10.57 | 1.17 | <2% | 1%
|  |  |  | Offshore Wind - Class 9 | 9 | 10.18 | 10.3 | 10.23 | 0.12 | 2%–4% | 2%
|  |  |  | Offshore Wind - Class 10 | 10 | 10.01 | 10.18 | 10.09 | 0.17 | 4%–8% | 3%
|  |  |  | Offshore Wind - Class 11 | 11 | 9.6 | 10.01 | 9.81 | 0.41 | 8%–16% | 6%
|  |  |  | Offshore Wind - Class 12 | 12 | 8.84 | 9.6 | 9.23 | 0.76 | 16%–32% | 12%
|  |  |  | Offshore Wind - Class 13 | 13 | 7.43 | 8.84 | 8.04 | 1.41 | 32%–64% | 24%
|  |  |  | Offshore Wind - Class 14 | 14 | 5.98 | 7.43 | 6.95 | 1.45 | 64%–100% | 52%
| X | Future Projections
Base Year
[8 empty] | 2020 | 2021 | 2022 | 2023 | 2024 | 2025 | 2026 | 2027 | 2028 | 2029 | 2030 | 2031 | 2032 | 2033 | 2034 | 2035 | 2036 | 2037 | 2038 | 2039 | 2040 | 2041 | 2042 | 2043 | 2044 | 2045 | 2046 | 2047 | 2048 | 2049 | 2050
|  |  | Techno-Economic Cost and Performance Parameters |  | Net Capacity Factor (%) | Offshore Wind - Class 1 | Advanced | 45.95% | 46.89% | 47.71% | 48.46% | 49.15% | 49.81% | 50.43% | 51.03% | 51.61% | 52.18% | 52.73% | 53% | 53.25% | 53.5% | 53.74% | 53.98% | 54.2% | 54.43% | 54.65% | 54.86% | 55.07% | 55.28% | 55.48% | 55.68% | 55.88% | 56.07% | 56.26% | 56.45% | 56.64% | 56.83% | 57.01%
[6 empty] | Offshore Wind - Class 1 | Moderate | 45.6% | 46.35% | 47% | 47.59% | 48.13% | 48.63% | 49.12% | 49.58% | 50.03% | 50.47% | 50.89% | 51.11% | 51.32% | 51.52% | 51.71% | 51.9% | 52.08% | 52.26% | 52.44% | 52.61% | 52.78% | 52.95% | 53.11% | 53.27% | 53.43% | 53.59% | 53.74% | 53.9% | 54.05% | 54.2% | 54.35%
[6 empty] | Offshore Wind - Class 1 | Conservative | 44.74% | 45.06% | 45.33% | 45.57% | 45.79% | 45.99% | 46.18% | 46.36% | 46.53% | 46.69% | 46.85% | 46.96% | 47.06% | 47.16% | 47.25% | 47.35% | 47.44% | 47.52% | 47.61% | 47.69% | 47.78% | 47.86% | 47.94% | 48.02% | 48.1% | 48.17% | 48.25% | 48.32% | 48.4% | 48.47% | 48.54%
[6 empty] | Offshore Wind - Class 2 | Advanced | 44.78% | 45.71% | 46.52% | 47.26% | 47.94% | 48.59% | 49.21% | 49.8% | 50.38% | 50.94% | 51.49% | 51.75% | 52% | 52.25% | 52.49% | 52.72% | 52.94% | 53.16% | 53.38% | 53.59% | 53.8% | 54% | 54.2% | 54.4% | 54.6% | 54.79% | 54.98% | 55.17% | 55.36% | 55.54% | 55.72%
[6 empty] | Offshore Wind - Class 2 | Moderate | 44.44% | 45.18% | 45.82% | 46.39% | 46.93% | 47.43% | 47.91% | 48.37% | 48.82% | 49.25% | 49.67% | 49.88% | 50.09% | 50.29% | 50.48% | 50.67% | 50.85% | 51.03% | 51.2% | 51.37% | 51.54% | 51.7% | 51.87% | 52.03% | 52.18% | 52.34% | 52.49% | 52.64% | 52.79% | 52.94% | 53.09%
[6 empty] | Offshore Wind - Class 2 | Conservative | 43.6% | 43.92% | 44.18% | 44.42% | 44.63% | 44.83% | 45.01% | 45.19% | 45.36% | 45.53% | 45.68% | 45.79% | 45.89% | 45.98% | 46.08% | 46.17% | 46.26% | 46.35% | 46.43% | 46.52% | 46.6% | 46.68% | 46.76% | 46.84% | 46.91% | 46.99% | 47.06% | 47.14% | 47.21% | 47.29% | 47.36%
[6 empty] | Offshore Wind - Class 3 | Advanced | 45.11% | 46.05% | 46.86% | 47.6% | 48.29% | 48.94% | 49.56% | 50.15% | 50.73% | 51.29% | 51.84% | 52.11% | 52.36% | 52.61% | 52.84% | 53.08% | 53.3% | 53.52% | 53.74% | 53.95% | 54.16% | 54.37% | 54.57% | 54.77% | 54.96% | 55.16% | 55.35% | 55.54% | 55.72% | 55.91% | 56.09%
[6 empty] | Offshore Wind - Class 3 | Moderate | 44.77% | 45.51% | 46.16% | 46.73% | 47.27% | 47.78% | 48.26% | 48.72% | 49.16% | 49.6% | 50.02% | 50.23% | 50.44% | 50.64% | 50.83% | 51.02% | 51.2% | 51.38% | 51.56% | 51.73% | 51.89% | 52.06% | 52.22% | 52.38% | 52.54% | 52.7% | 52.85% | 53% | 53.15% | 53.3% | 53.45%
[6 empty] | Offshore Wind - Class 3 | Conservative | 43.93% | 44.24% | 44.51% | 44.75% | 44.96% | 45.16% | 45.35% | 45.52% | 45.69% | 45.86% | 46.02% | 46.12% | 46.22% | 46.32% | 46.41% | 46.51% | 46.6% | 46.68% | 46.77% | 46.85% | 46.93% | 47.02% | 47.09% | 47.17% | 47.25% | 47.33% | 47.4% | 47.48% | 47.55% | 47.62% | 47.7%
[6 empty] | Offshore Wind - Class 4 | Advanced | 44.91% | 45.84% | 46.65% | 47.39% | 48.07% | 48.72% | 49.34% | 49.94% | 50.51% | 51.08% | 51.62% | 51.89% | 52.14% | 52.39% | 52.62% | 52.86% | 53.08% | 53.3% | 53.52% | 53.73% | 53.94% | 54.14% | 54.35% | 54.54% | 54.74% | 54.93% | 55.12% | 55.31% | 55.5% | 55.68% | 55.87%
[6 empty] | Offshore Wind - Class 4 | Moderate | 44.57% | 45.31% | 45.95% | 46.53% | 47.06% | 47.57% | 48.05% | 48.51% | 48.95% | 49.38% | 49.81% | 50.02% | 50.22% | 50.42% | 50.62% | 50.8% | 50.99% | 51.16% | 51.34% | 51.51% | 51.68% | 51.84% | 52% | 52.16% | 52.32% | 52.48% | 52.63% | 52.78% | 52.93% | 53.08% | 53.23%
[6 empty] | Offshore Wind - Class 4 | Conservative | 43.73% | 44.04% | 44.31% | 44.54% | 44.76% | 44.96% | 45.14% | 45.32% | 45.49% | 45.65% | 45.81% | 45.92% | 46.02% | 46.11% | 46.21% | 46.3% | 46.39% | 46.48% | 46.56% | 46.65% | 46.73% | 46.81% | 46.89% | 46.97% | 47.04% | 47.12% | 47.2% | 47.27% | 47.34% | 47.42% | 47.49%
[6 empty] | Offshore Wind - Class 5 | Advanced | 44.18% | 45.11% | 45.91% | 46.64% | 47.33% | 47.97% | 48.58% | 49.18% | 49.75% | 50.31% | 50.86% | 51.12% | 51.37% | 51.61% | 51.85% | 52.08% | 52.3% | 52.52% | 52.74% | 52.95% | 53.15% | 53.36% | 53.56% | 53.76% | 53.95% | 54.14% | 54.33% | 54.52% | 54.7% | 54.89% | 55.07%
[6 empty] | Offshore Wind - Class 5 | Moderate | 43.85% | 44.58% | 45.22% | 45.79% | 46.32% | 46.82% | 47.3% | 47.76% | 48.2% | 48.63% | 49.05% | 49.26% | 49.47% | 49.66% | 49.85% | 50.04% | 50.22% | 50.4% | 50.57% | 50.74% | 50.91% | 51.07% | 51.23% | 51.39% | 51.55% | 51.7% | 51.86% | 52.01% | 52.16% | 52.3% | 52.45%
[6 empty] | Offshore Wind - Class 5 | Conservative | 43.02% | 43.33% | 43.6% | 43.83% | 44.04% | 44.24% | 44.43% | 44.6% | 44.77% | 44.93% | 45.09% | 45.19% | 45.29% | 45.39% | 45.48% | 45.57% | 45.66% | 45.75% | 45.83% | 45.92% | 46% | 46.08% | 46.16% | 46.24% | 46.31% | 46.39% | 46.46% | 46.54% | 46.61% | 46.68% | 46.76%
[6 empty] | Offshore Wind - Class 6 | Advanced | 37.93% | 38.78% | 39.53% | 40.22% | 40.86% | 41.47% | 42.05% | 42.62% | 43.17% | 43.7% | 44.23% | 44.47% | 44.7% | 44.93% | 45.15% | 45.37% | 45.58% | 45.78% | 45.98% | 46.18% | 46.38% | 46.57% | 46.76% | 46.95% | 47.13% | 47.31% | 47.49% | 47.67% | 47.85% | 48.03% | 48.2%
[6 empty] | Offshore Wind - Class 6 | Moderate | 37.65% | 38.32% | 38.91% | 39.44% | 39.94% | 40.41% | 40.86% | 41.3% | 41.72% | 42.13% | 42.54% | 42.73% | 42.92% | 43.11% | 43.28% | 43.46% | 43.63% | 43.79% | 43.96% | 44.12% | 44.27% | 44.43% | 44.58% | 44.73% | 44.88% | 45.03% | 45.17% | 45.32% | 45.46% | 45.6% | 45.74%
[6 empty] | Offshore Wind - Class 6 | Conservative | 36.94% | 37.22% | 37.46% | 37.67% | 37.87% | 38.05% | 38.23% | 38.39% | 38.55% | 38.7% | 38.85% | 38.95% | 39.04% | 39.13% | 39.22% | 39.3% | 39.39% | 39.47% | 39.55% | 39.63% | 39.7% | 39.78% | 39.86% | 39.93% | 40% | 40.07% | 40.15% | 40.22% | 40.29% | 40.36% | 40.42%
[6 empty] | Offshore Wind - Class 7 | Advanced | 29.31% | 30.05% | 30.72% | 31.34% | 31.93% | 32.49% | 33.03% | 33.56% | 34.08% | 34.58% | 35.08% | 35.29% | 35.5% | 35.71% | 35.9% | 36.1% | 36.29% | 36.48% | 36.66% | 36.84% | 37.02% | 37.2% | 37.37% | 37.55% | 37.72% | 37.89% | 38.06% | 38.22% | 38.39% | 38.55% | 38.71%
[6 empty] | Offshore Wind - Class 7 | Moderate | 29.08% | 29.67% | 30.19% | 30.67% | 31.13% | 31.56% | 31.98% | 32.38% | 32.78% | 33.16% | 33.54% | 33.72% | 33.89% | 34.05% | 34.21% | 34.37% | 34.52% | 34.67% | 34.82% | 34.97% | 35.11% | 35.25% | 35.4% | 35.53% | 35.67% | 35.81% | 35.94% | 36.08% | 36.21% | 36.34% | 36.47%
[6 empty] | Offshore Wind - Class 7 | Conservative | 28.53% | 28.78% | 28.98% | 29.17% | 29.35% | 29.51% | 29.67% | 29.82% | 29.96% | 30.1% | 30.24% | 30.33% | 30.41% | 30.49% | 30.57% | 30.65% | 30.72% | 30.8% | 30.87% | 30.94% | 31.01% | 31.08% | 31.15% | 31.22% | 31.29% | 31.36% | 31.42% | 31.49% | 31.55% | 31.62% | 31.68%
[6 empty] | Offshore Wind - Class 8 | Advanced | 52.03% | 52.69% | 53.29% | 53.86% | 54.4% | 54.92% | 55.43% | 55.93% | 56.41% | 56.89% | 57.37% | 57.56% | 57.75% | 57.93% | 58.11% | 58.29% | 58.47% | 58.64% | 58.81% | 58.98% | 59.14% | 59.31% | 59.47% | 59.63% | 59.79% | 59.95% | 60.1% | 60.26% | 60.42% | 60.57% | 60.72%
[6 empty] | Offshore Wind - Class 8 | Moderate | 51.86% | 52.38% | 52.85% | 53.28% | 53.7% | 54.1% | 54.49% | 54.87% | 55.24% | 55.61% | 55.97% | 56.13% | 56.28% | 56.43% | 56.57% | 56.72% | 56.86% | 57% | 57.13% | 57.27% | 57.4% | 57.54% | 57.67% | 57.8% | 57.93% | 58.05% | 58.18% | 58.31% | 58.43% | 58.55% | 58.68%
[6 empty] | Offshore Wind - Class 8 | Conservative | 51.44% | 51.65% | 51.83% | 52% | 52.16% | 52.31% | 52.45% | 52.59% | 52.73% | 52.86% | 52.99% | 53.07% | 53.14% | 53.22% | 53.29% | 53.36% | 53.43% | 53.5% | 53.57% | 53.63% | 53.7% | 53.77% | 53.83% | 53.9% | 53.96% | 54.02% | 54.09% | 54.15% | 54.21% | 54.27% | 54.34%
[6 empty] | Offshore Wind - Class 9 | Advanced | 50.75% | 51.41% | 52.01% | 52.57% | 53.11% | 53.63% | 54.13% | 54.63% | 55.11% | 55.59% | 56.06% | 56.25% | 56.44% | 56.62% | 56.8% | 56.98% | 57.15% | 57.32% | 57.49% | 57.66% | 57.82% | 57.99% | 58.15% | 58.31% | 58.47% | 58.63% | 58.78% | 58.94% | 59.09% | 59.25% | 59.4%
[6 empty] | Offshore Wind - Class 9 | Moderate | 50.59% | 51.1% | 51.57% | 52% | 52.42% | 52.82% | 53.2% | 53.58% | 53.95% | 54.32% | 54.68% | 54.83% | 54.98% | 55.13% | 55.27% | 55.42% | 55.56% | 55.69% | 55.83% | 55.97% | 56.1% | 56.23% | 56.36% | 56.49% | 56.62% | 56.74% | 56.87% | 57% | 57.12% | 57.24% | 57.37%
[6 empty] | Offshore Wind - Class 9 | Conservative | 50.18% | 50.39% | 50.57% | 50.74% | 50.89% | 51.04% | 51.18% | 51.32% | 51.46% | 51.59% | 51.72% | 51.8% | 51.87% | 51.94% | 52.02% | 52.09% | 52.16% | 52.22% | 52.29% | 52.36% | 52.43% | 52.49% | 52.56% | 52.62% | 52.68% | 52.75% | 52.81% | 52.87% | 52.93% | 52.99% | 53.06%
[6 empty] | Offshore Wind - Class 10 | Advanced | 49.85% | 50.51% | 51.1% | 51.66% | 52.2% | 52.71% | 53.22% | 53.71% | 54.19% | 54.67% | 55.14% | 55.33% | 55.52% | 55.7% | 55.88% | 56.05% | 56.22% | 56.39% | 56.56% | 56.73% | 56.89% | 57.06% | 57.22% | 57.38% | 57.53% | 57.69% | 57.85% | 58% | 58.16% | 58.31% | 58.46%
[6 empty] | Offshore Wind - Class 10 | Moderate | 49.69% | 50.2% | 50.66% | 51.1% | 51.51% | 51.91% | 52.29% | 52.67% | 53.04% | 53.4% | 53.76% | 53.91% | 54.06% | 54.21% | 54.36% | 54.5% | 54.64% | 54.77% | 54.91% | 55.04% | 55.18% | 55.31% | 55.44% | 55.56% | 55.69% | 55.82% | 55.94% | 56.07% | 56.19% | 56.32% | 56.44%
[6 empty] | Offshore Wind - Class 10 | Conservative | 49.29% | 49.5% | 49.68% | 49.84% | 50% | 50.15% | 50.29% | 50.43% | 50.56% | 50.69% | 50.82% | 50.9% | 50.97% | 51.04% | 51.12% | 51.19% | 51.25% | 51.32% | 51.39% | 51.46% | 51.52% | 51.59% | 51.65% | 51.72% | 51.78% | 51.84% | 51.91% | 51.97% | 52.03% | 52.09% | 52.15%
[6 empty] | Offshore Wind - Class 11 | Advanced | 49.18% | 49.83% | 50.42% | 50.98% | 51.51% | 52.03% | 52.53% | 53.02% | 53.5% | 53.98% | 54.45% | 54.64% | 54.82% | 55% | 55.18% | 55.36% | 55.53% | 55.7% | 55.86% | 56.03% | 56.19% | 56.36% | 56.52% | 56.68% | 56.83% | 56.99% | 57.15% | 57.3% | 57.45% | 57.61% | 57.76%
[6 empty] | Offshore Wind - Class 11 | Moderate | 49.02% | 49.53% | 49.99% | 50.42% | 50.83% | 51.22% | 51.61% | 51.98% | 52.35% | 52.72% | 53.07% | 53.23% | 53.38% | 53.52% | 53.67% | 53.81% | 53.95% | 54.08% | 54.22% | 54.35% | 54.48% | 54.61% | 54.74% | 54.87% | 55% | 55.12% | 55.25% | 55.37% | 55.5% | 55.62% | 55.74%
[6 empty] | Offshore Wind - Class 11 | Conservative | 48.63% | 48.83% | 49.01% | 49.17% | 49.33% | 49.47% | 49.62% | 49.75% | 49.89% | 50.02% | 50.15% | 50.22% | 50.3% | 50.37% | 50.44% | 50.51% | 50.58% | 50.65% | 50.71% | 50.78% | 50.85% | 50.91% | 50.98% | 51.04% | 51.1% | 51.16% | 51.23% | 51.29% | 51.35% | 51.41% | 51.47%
[6 empty] | Offshore Wind - Class 12 | Advanced | 46.34% | 46.97% | 47.55% | 48.1% | 48.63% | 49.14% | 49.63% | 50.12% | 50.6% | 51.07% | 51.53% | 51.72% | 51.9% | 52.08% | 52.25% | 52.42% | 52.59% | 52.76% | 52.92% | 53.09% | 53.25% | 53.41% | 53.57% | 53.72% | 53.88% | 54.04% | 54.19% | 54.34% | 54.49% | 54.64% | 54.79%
[6 empty] | Offshore Wind - Class 12 | Moderate | 46.19% | 46.68% | 47.13% | 47.56% | 47.96% | 48.35% | 48.73% | 49.1% | 49.47% | 49.82% | 50.18% | 50.33% | 50.48% | 50.62% | 50.76% | 50.9% | 51.04% | 51.17% | 51.3% | 51.43% | 51.56% | 51.69% | 51.82% | 51.95% | 52.07% | 52.2% | 52.32% | 52.44% | 52.57% | 52.69% | 52.81%
[6 empty] | Offshore Wind - Class 12 | Conservative | 45.82% | 46.01% | 46.19% | 46.35% | 46.5% | 46.64% | 46.78% | 46.92% | 47.05% | 47.18% | 47.3% | 47.38% | 47.45% | 47.52% | 47.59% | 47.66% | 47.73% | 47.8% | 47.86% | 47.93% | 47.99% | 48.06% | 48.12% | 48.18% | 48.25% | 48.31% | 48.37% | 48.43% | 48.49% | 48.55% | 48.61%
[6 empty] | Offshore Wind - Class 13 | Advanced | 36.95% | 37.54% | 38.08% | 38.6% | 39.1% | 39.59% | 40.07% | 40.53% | 41% | 41.45% | 41.9% | 42.08% | 42.25% | 42.42% | 42.58% | 42.74% | 42.9% | 43.06% | 43.22% | 43.37% | 43.53% | 43.68% | 43.83% | 43.98% | 44.13% | 44.28% | 44.43% | 44.58% | 44.72% | 44.87% | 45.01%
[6 empty] | Offshore Wind - Class 13 | Moderate | 36.83% | 37.29% | 37.71% | 38.11% | 38.49% | 38.86% | 39.22% | 39.58% | 39.93% | 40.28% | 40.62% | 40.76% | 40.9% | 41.03% | 41.17% | 41.3% | 41.43% | 41.56% | 41.68% | 41.81% | 41.93% | 42.05% | 42.18% | 42.3% | 42.42% | 42.54% | 42.66% | 42.77% | 42.89% | 43.01% | 43.13%
[6 empty] | Offshore Wind - Class 13 | Conservative | 36.54% | 36.71% | 36.87% | 37.02% | 37.16% | 37.3% | 37.43% | 37.56% | 37.68% | 37.8% | 37.93% | 38% | 38.06% | 38.13% | 38.2% | 38.26% | 38.33% | 38.39% | 38.45% | 38.51% | 38.58% | 38.64% | 38.7% | 38.76% | 38.82% | 38.88% | 38.94% | 39% | 39.05% | 39.11% | 39.17%
[6 empty] | Offshore Wind - Class 14 | Advanced | 30.37% | 30.92% | 31.44% | 31.94% | 32.42% | 32.9% | 33.36% | 33.81% | 34.27% | 34.71% | 35.16% | 35.32% | 35.48% | 35.64% | 35.8% | 35.95% | 36.11% | 36.26% | 36.41% | 36.56% | 36.71% | 36.86% | 37.01% | 37.15% | 37.3% | 37.44% | 37.59% | 37.73% | 37.87% | 38.01% | 38.15%
[6 empty] | Offshore Wind - Class 14 | Moderate | 30.27% | 30.7% | 31.1% | 31.48% | 31.85% | 32.21% | 32.56% | 32.91% | 33.25% | 33.59% | 33.92% | 34.06% | 34.19% | 34.32% | 34.44% | 34.57% | 34.69% | 34.81% | 34.94% | 35.06% | 35.18% | 35.3% | 35.41% | 35.53% | 35.65% | 35.76% | 35.88% | 35.99% | 36.11% | 36.22% | 36.34%
[6 empty] | Offshore Wind - Class 14 | Conservative | 30.03% | 30.19% | 30.34% | 30.48% | 30.62% | 30.74% | 30.87% | 30.99% | 31.11% | 31.23% | 31.35% | 31.42% | 31.48% | 31.55% | 31.61% | 31.67% | 31.73% | 31.79% | 31.85% | 31.91% | 31.97% | 32.03% | 32.09% | 32.15% | 32.21% | 32.27% | 32.32% | 32.38% | 32.44% | 32.5% | 32.55%
[8 empty] | 2020 | 2021 | 2022 | 2023 | 2024 | 2025 | 2026 | 2027 | 2028 | 2029 | 2030 | 2031 | 2032 | 2033 | 2034 | 2035 | 2036 | 2037 | 2038 | 2039 | 2040 | 2041 | 2042 | 2043 | 2044 | 2045 | 2046 | 2047 | 2048 | 2049 | 2050
[5 empty] | 1% | Offshore Wind - Class 1 | Moderate | 0.456% | 0.4635% | 0.47% | 0.4759% | 0.4813% | 0.4863% | 0.4912% | 0.4958% | 0.5003% | 0.5047% | 0.5089% | 0.5111% | 0.5132% | 0.5152% | 0.5171% | 0.519% | 0.5208% | 0.5226% | 0.5244% | 0.5261% | 0.5278% | 0.5295% | 0.5311% | 0.5327% | 0.5343% | 0.5359% | 0.5374% | 0.539% | 0.5405% | 0.542% | 0.5435%
[5 empty] | 2% | Offshore Wind - Class 2 | Moderate | 0.8888% | 0.9036% | 0.9163% | 0.9279% | 0.9386% | 0.9487% | 0.9582% | 0.9674% | 0.9763% | 0.985% | 0.9934% | 0.9977% | 1.002% | 1.006% | 1.01% | 1.013% | 1.017% | 1.021% | 1.024% | 1.027% | 1.031% | 1.034% | 1.037% | 1.041% | 1.044% | 1.047% | 1.05% | 1.053% | 1.056% | 1.059% | 1.062%
[5 empty] | 3% | Offshore Wind - Class 3 | Moderate | 1.343% | 1.365% | 1.385% | 1.402% | 1.418% | 1.433% | 1.448% | 1.462% | 1.475% | 1.488% | 1.501% | 1.507% | 1.513% | 1.519% | 1.525% | 1.531% | 1.536% | 1.541% | 1.547% | 1.552% | 1.557% | 1.562% | 1.567% | 1.571% | 1.576% | 1.581% | 1.586% | 1.59% | 1.595% | 1.599% | 1.603%
[5 empty] | 6% | Offshore Wind - Class 4 | Moderate | 2.674% | 2.718% | 2.757% | 2.792% | 2.824% | 2.854% | 2.883% | 2.91% | 2.937% | 2.963% | 2.988% | 3.001% | 3.013% | 3.025% | 3.037% | 3.048% | 3.059% | 3.07% | 3.08% | 3.091% | 3.101% | 3.111% | 3.12% | 3.13% | 3.139% | 3.149% | 3.158% | 3.167% | 3.176% | 3.185% | 3.194%
[5 empty] | 12% | Offshore Wind - Class 5 | Moderate | 5.262% | 5.35% | 5.426% | 5.495% | 5.559% | 5.619% | 5.676% | 5.731% | 5.784% | 5.836% | 5.886% | 5.912% | 5.936% | 5.96% | 5.983% | 6.005% | 6.027% | 6.048% | 6.069% | 6.089% | 6.109% | 6.129% | 6.148% | 6.167% | 6.186% | 6.204% | 6.223% | 6.241% | 6.259% | 6.277% | 6.294%
[5 empty] | 24% | Offshore Wind - Class 6 | Moderate | 9.035% | 9.196% | 9.337% | 9.466% | 9.586% | 9.699% | 9.807% | 9.912% | 10.01% | 10.11% | 10.21% | 10.26% | 10.3% | 10.35% | 10.39% | 10.43% | 10.47% | 10.51% | 10.55% | 10.59% | 10.63% | 10.66% | 10.7% | 10.74% | 10.77% | 10.81% | 10.84% | 10.88% | 10.91% | 10.94% | 10.98%
[5 empty] | 52% | Offshore Wind - Class 7 | Moderate | 15.12% | 15.43% | 15.7% | 15.95% | 16.19% | 16.41% | 16.63% | 16.84% | 17.04% | 17.25% | 17.44% | 17.53% | 17.62% | 17.71% | 17.79% | 17.87% | 17.95% | 18.03% | 18.11% | 18.18% | 18.26% | 18.33% | 18.41% | 18.48% | 18.55% | 18.62% | 18.69% | 18.76% | 18.83% | 18.9% | 18.97%
[5 empty] | 1% | Offshore Wind - Class 8 | Moderate | 0.5186% | 0.5238% | 0.5285% | 0.5328% | 0.537% | 0.541% | 0.5449% | 0.5487% | 0.5524% | 0.5561% | 0.5597% | 0.5613% | 0.5628% | 0.5643% | 0.5657% | 0.5672% | 0.5686% | 0.57% | 0.5713% | 0.5727% | 0.574% | 0.5754% | 0.5767% | 0.578% | 0.5793% | 0.5805% | 0.5818% | 0.5831% | 0.5843% | 0.5855% | 0.5868%
[5 empty] | 2% | Offshore Wind - Class 9 | Moderate | 1.012% | 1.022% | 1.031% | 1.04% | 1.048% | 1.056% | 1.064% | 1.072% | 1.079% | 1.086% | 1.094% | 1.097% | 1.1% | 1.103% | 1.105% | 1.108% | 1.111% | 1.114% | 1.117% | 1.119% | 1.122% | 1.125% | 1.127% | 1.13% | 1.132% | 1.135% | 1.137% | 1.14% | 1.142% | 1.145% | 1.147%
[5 empty] | 3% | Offshore Wind - Class 10 | Moderate | 1.491% | 1.506% | 1.52% | 1.533% | 1.545% | 1.557% | 1.569% | 1.58% | 1.591% | 1.602% | 1.613% | 1.617% | 1.622% | 1.626% | 1.631% | 1.635% | 1.639% | 1.643% | 1.647% | 1.651% | 1.655% | 1.659% | 1.663% | 1.667% | 1.671% | 1.675% | 1.678% | 1.682% | 1.686% | 1.689% | 1.693%
[5 empty] | 6% | Offshore Wind - Class 11 | Moderate | 2.941% | 2.972% | 2.999% | 3.025% | 3.05% | 3.073% | 3.097% | 3.119% | 3.141% | 3.163% | 3.184% | 3.194% | 3.203% | 3.211% | 3.22% | 3.228% | 3.237% | 3.245% | 3.253% | 3.261% | 3.269% | 3.277% | 3.285% | 3.292% | 3.3% | 3.307% | 3.315% | 3.322% | 3.33% | 3.337% | 3.345%
[5 empty] | 12% | Offshore Wind - Class 12 | Moderate | 5.542% | 5.602% | 5.656% | 5.707% | 5.755% | 5.802% | 5.848% | 5.892% | 5.936% | 5.979% | 6.021% | 6.039% | 6.057% | 6.074% | 6.091% | 6.108% | 6.124% | 6.14% | 6.156% | 6.172% | 6.188% | 6.203% | 6.219% | 6.234% | 6.249% | 6.264% | 6.279% | 6.293% | 6.308% | 6.323% | 6.337%
[5 empty] | 24% | Offshore Wind - Class 13 | Moderate | 8.84% | 8.949% | 9.05% | 9.145% | 9.237% | 9.327% | 9.414% | 9.499% | 9.584% | 9.667% | 9.749% | 9.783% | 9.816% | 9.848% | 9.88% | 9.912% | 9.943% | 9.973% | 10% | 10.03% | 10.06% | 10.09% | 10.12% | 10.15% | 10.18% | 10.21% | 10.24% | 10.27% | 10.29% | 10.32% | 10.35%
[5 empty] | 52% | Offshore Wind - Class 14 | Moderate | 15.74% | 15.96% | 16.17% | 16.37% | 16.56% | 16.75% | 16.93% | 17.11% | 17.29% | 17.47% | 17.64% | 17.71% | 17.78% | 17.84% | 17.91% | 17.98% | 18.04% | 18.1% | 18.17% | 18.23% | 18.29% | 18.35% | 18.41% | 18.48% | 18.54% | 18.6% | 18.66% | 18.72% | 18.78% | 18.84% | 18.89%
[8 empty] | 2020 | 2021 | 2022 | 2023 | 2024 | 2025 | 2026 | 2027 | 2028 | 2029 | 2030 | 2031 | 2032 | 2033 | 2034 | 2035 | 2036 | 2037 | 2038 | 2039 | 2040 | 2041 | 2042 | 2043 | 2044 | 2045 | 2046 | 2047 | 2048 | 2049 | 2050
[7 empty] | Fixed Bottom | 34.78% | 35.43% | 35.99% | 36.51% | 36.99% | 37.45% | 37.89% | 38.32% | 38.73% | 39.13% | 39.53% | 39.72% | 39.9% | 40.08% | 40.25% | 40.42% | 40.58% | 40.74% | 40.9% | 41.06% | 41.21% | 41.36% | 41.51% | 41.66% | 41.8% | 41.94% | 42.09% | 42.23% | 42.36% | 42.5% | 42.64%
[7 empty] | Floating | 36.09% | 36.54% | 36.96% | 37.35% | 37.73% | 38.1% | 38.47% | 38.82% | 39.17% | 39.52% | 39.86% | 40% | 40.14% | 40.27% | 40.4% | 40.53% | 40.66% | 40.79% | 40.91% | 41.04% | 41.16% | 41.29% | 41.41% | 41.53% | 41.65% | 41.77% | 41.89% | 42% | 42.12% | 42.24% | 42.35%
[7 empty] | AVERAGE | 35.44% | 35.98% | 36.47% | 36.93% | 37.36% | 37.78% | 38.18% | 38.57% | 38.95% | 39.33% | 39.7% | 39.86% | 40.02% | 40.17% | 40.33% | 40.48% | 40.62% | 40.77% | 40.91% | 41.05% | 41.19% | 41.32% | 41.46% | 41.59% | 41.72% | 41.86% | 41.99% | 42.11% | 42.24% | 42.37% | 42.5%

## Gridlab Cap Factors
VT
Raw |  | 2019 | 2020 | 2021 | 2022 | 2023 | 2024 | 2025 | 2026 | 2027 | 2028 | 2029 | 2030 | 2031 | 2032 | 2033 | 2034 | 2035 | 2036 | 2037 | 2038 | 2039 | 2040 | 2041 | 2042 | 2043 | 2044 | 2045 | 2046 | 2047 | 2048 | 2049 | 2050
solar PV | Utility PV | 0.203 | 0.203 | 0.202 | 0.201 | 0.2 | 0.199 | 0.198 | 0.197 | 0.196 | 0.195 | 0.194 | 0.193 | 0.192 | 0.191 | 0.19 | 0.189 | 0.188 | 0.187 | 0.186 | 0.185 | 0.184 | 0.183 | 0.181 | 0.178 | 0.175 | 0.171 | 0.167 | 0.167 | 0.167 | 0.167 | 0.167 | 0.17
offshore wind | Wind offshore | 0 | 0 | 0 | 0 | 0 | 0 | 0 | 0 | 0 | 0 | 0 | 0 | 0 | 0 | 0 | 0 | 0 | 0 | 0 | 0 | 0 | 0 | 0 | 0 | 0 | 0 | 0 | 0 | 0 | 0 | 0 | 0
onshore wind | Wind onshore | 0.405 | 0.413 | 0.437 | 0.447 | 0.447 | 0.447 | 0.447 | 0.447 | 0.449 | 0.45 | 0.452 | 0.454 | 0.455 | 0.455 | 0.454 | 0.452 | 0.451 | 0.445 | 0.44 | 0.435 | 0.431 | 0.427 | 0.428 | 0.43 | 0.432 | 0.434 | 0.435 | 0.439 | 0.442 | 0.445 | 0.449 | 0.453
Fix Zeros
solar PV | Utility PV | 0.203 | 0.203 | 0.202 | 0.201 | 0.2 | 0.199 | 0.198 | 0.197 | 0.196 | 0.195 | 0.194 | 0.193 | 0.192 | 0.191 | 0.19 | 0.189 | 0.188 | 0.187 | 0.186 | 0.185 | 0.184 | 0.183 | 0.181 | 0.178 | 0.175 | 0.171 | 0.167 | 0.167 | 0.167 | 0.167 | 0.167 | 0.17
offshore wind | Wind offshore | 0 | 0 | 0 | 0 | 0 | 0 | 0 | 0 | 0 | 0 | 0 | 0 | 0 | 0 | 0 | 0 | 0 | 0 | 0 | 0 | 0 | 0 | 0 | 0 | 0 | 0 | 0 | 0 | 0 | 0 | 0 | 0
onshore wind | Wind onshore | 0.405 | 0.413 | 0.437 | 0.447 | 0.447 | 0.447 | 0.447 | 0.447 | 0.449 | 0.45 | 0.452 | 0.454 | 0.455 | 0.455 | 0.454 | 0.452 | 0.451 | 0.445 | 0.44 | 0.435 | 0.431 | 0.427 | 0.428 | 0.43 | 0.432 | 0.434 | 0.435 | 0.439 | 0.442 | 0.445 | 0.449 | 0.453
| Average of Capacity factor (MWh/MW) | 2019: Column Labels
| Row Labels | 2010 | 2011 | 2012 | 2013 | 2014 | 2015 | 2016 | 2017 | 2018 | 2019 | 2020 | 2021 | 2022 | 2023 | 2024 | 2025 | 2026 | 2027 | 2028 | 2029 | 2030 | 2031 | 2032 | 2033 | 2034 | 2035 | 2036 | 2037 | 2038 | 2039 | 2040 | 2041 | 2042 | 2043 | 2044 | 2045 | 2046 | 2047 | 2048 | 2049 | 2050 | Grand Total
AL | AL | 0.38443 | 0.401 | 0.41743 | 0.37462 | 0.36312 | 0.37594 | 0.39335 | 0.35695 | 0.34937 | 0.35274 | 0.356 | 0.35295 | 0.34979 | 0.33737 | 0.32437 | 0.32242 | 0.32063 | 0.3109 | 0.3005 | 0.28919 | 0.264 | 0.25852 | 0.25129 | 0.24443 | 0.2391 | 0.23179 | 0.23089 | 0.23016 | 0.22953 | 0.22884 | 0.22826 | 0.22926 | 0.23026 | 0.23121 | 0.23221 | 0.23311 | 0.24065 | 0.24035 | 0.2402 | 0.2398 | 0.26617 | 0.2901
AL | Battery | [7 empty] | -0.001 | -0.001 | 0 | 0 | 0 | 0 | 0 | 0 | -0.01 | -0.02 | -0.033 | -0.046 | -0.048 | -0.0495 | -0.0465 | -0.0465 | -0.054 | -0.056 | -0.057 | -0.0595 | -0.061 | -0.0625 | -0.064 | -0.065 | -0.0635 | -0.062 | -0.061 | -0.0595 | -0.0585 | -0.056 | -0.054 | -0.052 | -0.0505 | -0.049 | -0.046107
AL | Biopower | 0.261 | 0.261 | 0.261 | 0.261 | 0.261 | 0.261 | 0.261 | 0.261 | 0.261 | 0.261 | 0.261 | 0.261 | 0.261 | 0.261 | 0.261 | 0.261 | 0.261 | 0.261 | 0.261 | 0.261 | 0.261 | 0.261 | 0.261 | 0.261 | 0.261 | 0.522 | 0.522 | 0.522 | 0.522 | 0.522 | 0.522 | 0.522 | 0.522 | 0.522 | 0.522 | 0.522 | 0.522 | 0.522 | 0.522 | 0.522 | 0.522 | 0.32427
AL | Coal | 0.81 | 0.691 | 0.572 | 0.6965 | 0.8305 | 0.7435 | 0.631 | 0.6715 | 0.712 | 0.658 | 0.604 | 0.6175 | 0.631 | 0.6225 | 0.614 | 0.713 | 0.8115 | 0.788 | 0.764 | 0.7565 | 0.652 | 0.589 | 0.509 | 0.509 | 0.509 | [16 empty] | 0.68098
AL | CSP
AL | Dist PV |  |  |  | 0.175 | 0.175 | 0.175 | 0.175 | 0.175 | 0.175 | 0.175 | 0.175 | 0.175 | 0.175 | 0.175 | 0.175 | 0.175 | 0.175 | 0.1385 | 0.119 | 0.1565 | 0.175 | 0.172 | 0.17 | 0.172 | 0.174 | 0.175 | 0.175 | 0.175 | 0.175 | 0.175 | 0.175 | 0.1745 | 0.174 | 0.1735 | 0.173 | 0.1725 | 0.1715 | 0.1705 | 0.17 | 0.169 | 0.1685 | 0.17089
AL | Gas CCGT | 0.368 | 0.6345 | 0.901 | 0.632 | 0.362 | 0.6315 | 0.9005 | 0.8205 | 0.7405 | 0.8195 | 0.8985 | 0.8665 | 0.834 | 0.7195 | 0.605 | 0.497 | 0.3885 | 0.334 | 0.2795 | 0.3005 | 0.3205 | 0.297 | 0.273 | 0.223 | 0.1735 | 0.124 | 0.1225 | 0.121 | 0.12 | 0.119 | 0.1175 | 0.123 | 0.1285 | 0.1335 | 0.139 | 0.144 | 0.14 | 0.1365 | 0.1325 | 0.1285 | 0.1245 | 0.38717
AL | Gas CT | 0.0035 | 0.0105 | 0.017 | 0.012 | 0.0065 | 0.011 | 0.015 | 0.012 | 0.0095 | 0.0075 | 0.0055 | 0.005 | 0.004 | 0.003 | 0.002 | 0.0025 | 0.003 | 0.004 | 0.0055 | 0.0055 | 0.0055 | 0.0025 | 0 | 0 | 0 | 0 | 0 | 0 | 0 | 0 | 0 | 0 | 0 | 0 | 0 | 0 | 0 | 0 | 0 | 0 | 0 | 0.0037654
AL | Geothermal
AL | Hydro | 0.3465 | 0.308 | 0.269 | 0.3185 | 0.368 | 0.326 | 0.284 | 0.284 | 0.284 | 0.2845 | 0.2845 | 0.2845 | 0.2845 | 0.2845 | 0.2845 | 0.2845 | 0.2845 | 0.2845 | 0.2845 | 0.2845 | 0.2845 | 0.285 | 0.285 | 0.285 | 0.285 | 0.285 | 0.285 | 0.285 | 0.285 | 0.285 | 0.285 | 0.285 | 0.285 | 0.285 | 0.285 | 0.285 | 0.285 | 0.285 | 0.285 | 0.285 | 0.285 | 0.29029
AL | Nuclear | 0.902 | 0.902 | 0.902 | 0.902 | 0.902 | 0.902 | 0.902 | 0.902 | 0.902 | 0.902 | 0.902 | 0.902 | 0.902 | 0.902 | 0.902 | 0.902 | 0.902 | 0.902 | 0.902 | 0.902 | 0.902 | 0.902 | 0.902 | 0.902 | 0.902 | 0.902 | 0.902 | 0.902 | 0.902 | 0.902 | 0.902 | 0.902 | 0.902 | 0.902 | 0.902 | 0.902 | 0.8995 | 0.8965 | 0.894 | 0.891 | 0.8885 | 0.90101
AL | Other | 0 | 0 | 0 | 0 | 0 | 0.0295 | 0.059 | 0.0295 | 0 | 0.009 | 0.018 | 0.009 | 0 | 0 | 0 | 0 | 0 | 0 | 0 | 0 | 0 | 0 | 0 | 0 | 0 | 0 | 0 | 0 | 0 | 0 | 0 | 0 | 0 | 0 | 0 | 0 | 0 | 0 | 0 | 0 | 0 | 0.0038025
AL | Utility PV | [5 empty] | 0.232 | 0.232 | 0.236 | 0.2355 | 0.2345 | 0.2335 | 0.2325 | 0.2315 | 0.2375 | 0.238 | 0.233 | 0.2305 | 0.2295 | 0.2285 | 0.236 | 0.235 | 0.236 | 0.2365 | 0.2315 | 0.2305 | 0.23 | 0.2295 | 0.229 | 0.2285 | 0.228 | 0.228 | 0.2275 | 0.227 | 0.2265 | 0.226 | 0.2255 | 0.225 | 0.2245 | 0.2245 | 0.224 | 0.2235 | 0.23043
AL | Wind offshore | Column Labels 2046: 0.388; Column Labels 2047: 0.388; Column Labels 2048: 0.388; Column Labels 2049: 0.388; Column Labels 2050: 0.388 | 0.388
AL | Wind onshore | Column Labels 2027: 0.368; Column Labels 2028: 0.368; Column Labels 2029: 0.364; Column Labels 2030: 0.36; Column Labels 2031: 0.311; Column Labels 2032: 0.303; Column Labels 2033: 0.2915; Column Labels 2034: 0.286; Column Labels 2035: 0.282; Column Labels 2036: 0.278; Column Labels 2037: 0.2745; Column Labels 2038: 0.2715; Column Labels 2039: 0.268; Column Labels 2040: 0.265; Column Labels 2041: 0.2685; Column Labels 2042: 0.272; Column Labels 2043: 0.276; Column Labels 2044: 0.2795; Column Labels 2045: 0.283; Column Labels 2046: 0.2865; Column Labels 2047: 0.2895; Column Labels 2048: 0.293; Column Labels 2049: 0.296; Column Labels 2050: 0.2995 | 0.29109
AR | AR | 0.34017 | 0.35308 | 0.36675 | 0.32357 | 0.30836 | 0.31719 | 0.33012 | 0.32412 | 0.31862 | 0.32631 | 0.29973 | 0.31071 | 0.30582 | 0.29782 | 0.28841 | 0.26267 | 0.26389 | 0.25944 | 0.261 | 0.24363 | 0.24326 | 0.23863 | 0.23389 | 0.23374 | 0.23353 | 0.20483 | 0.20394 | 0.20311 | 0.20211 | 0.20133 | 0.20028 | 0.20083 | 0.20122 | 0.20161 | 0.202 | 0.20244 | 0.203 | 0.20417 | 0.20611 | 0.20928 | 0.22782 | 0.2529
AR | Battery | [15 empty] | -0.068 | -0.068 | -0.074 | -0.075 | -0.065 | -0.0615 | -0.0635 | -0.0665 | -0.065 | -0.063 | -0.0615 | -0.0635 | -0.065 | -0.0665 | -0.067 | -0.068 | -0.0665 | -0.0655 | -0.0645 | -0.0635 | -0.0625 | -0.0615 | -0.06 | -0.0585 | -0.058 | -0.0565 | -0.063979
AR | Biopower | 0.359 | 0.359 | 0.359 | 0.359 | 0.359 | 0.359 | 0.359 | 0.359 | 0.359 | 0.359 | 0.359 | 0.359 | 0.359 | 0.359 | 0.359 | 0.359 | 0.359 | 0.359 | 0.359 | 0.359 | 0.359 | 0.359 | 0.359 | 0.359 | 0.359 | 0.359 | 0.359 | 0.359 | 0.359 | 0.359 | 0.359 | 0.359 | 0.359 | 0.359 | 0.359 | 0.359 | 0.3625 | 0.3695 | 0.3835 | 0.4095 | 0.4585 | 0.3636
AR | Coal | 0.846 | 0.801 | 0.762 | 0.804 | 0.846 | 0.689 | 0.504 | 0.59 | 0.6765 | 0.6155 | 0.262 | 0.298 | 0.334 | 0.333 | 0.332 | 0.433 | 0.653 | 0.726 | 0.846 | 0.845 | 0.845 | 0.795 | 0.745 | 0.745 | 0.745 | [16 empty] | 0.663
AR | CSP
AR | Dist PV |  |  |  | 0.1695 | 0.1695 | 0.1695 | 0.1695 | 0.1695 | 0.1695 | 0.1695 | 0.1695 | 0.1695 | 0.1695 | 0.1695 | 0.1695 | 0.1695 | 0.1695 | 0.1695 | 0.1695 | 0.1695 | 0.1695 | 0.1695 | 0.1695 | 0.1695 | 0.1695 | 0.1695 | 0.1695 | 0.1695 | 0.1695 | 0.1695 | 0.1695 | 0.1695 | 0.1695 | 0.1695 | 0.1695 | 0.1695 | 0.1695 | 0.1695 | 0.1695 | 0.1695 | 0.1695 | 0.1695
AR | Gas CCGT | 0.071 | 0.245 | 0.4185 | 0.2625 | 0.107 | 0.356 | 0.604 | 0.4985 | 0.3925 | 0.478 | 0.5635 | 0.5315 | 0.5 | 0.438 | 0.364 | 0.2675 | 0.171 | 0.1335 | 0.096 | 0.0885 | 0.081 | 0.069 | 0.0565 | 0.0525 | 0.0485 | 0.044 | 0.04 | 0.036 | 0.032 | 0.028 | 0.024 | 0.0245 | 0.025 | 0.025 | 0.0255 | 0.026 | 0.0275 | 0.029 | 0.0315 | 0.033 | 0.035 | 0.18
AR | Gas CT | 0.004 | 0.007 | 0.01 | 0.011 | 0.011 | 0.032 | 0.0545 | 0.0335 | 0.013 | 0.0265 | 0.0395 | 0.036 | 0.032 | 0.023 | 0.014 | 0.0115 | 0.009 | 0.007 | 0.005 | 0.0025 | 0.0005 | 0.0005 | 0 | 0 | 0 | 0 | 0 | 0 | 0 | 0 | 0 | 0 | 0 | 0 | 0 | 0 | 0 | 0 | 0 | 0 | 0 | 0.0093415
AR | Geothermal
AR | Hydro | 0.31 | 0.2555 | 0.2 | 0.208 | 0.215 | 0.229 | 0.243 | 0.243 | 0.243 | 0.2435 | 0.244 | 0.2445 | 0.245 | 0.245 | 0.245 | 0.245 | 0.245 | 0.244 | 0.2435 | 0.2435 | 0.2435 | 0.2435 | 0.2435 | 0.2435 | 0.2435 | 0.2435 | 0.2435 | 0.244 | 0.244 | 0.244 | 0.244 | 0.244 | 0.244 | 0.244 | 0.244 | 0.244 | 0.244 | 0.2445 | 0.2445 | 0.245 | 0.245 | 0.24288
AR | Nuclear | 0.902 | 0.902 | 0.902 | 0.902 | 0.902 | 0.902 | 0.902 | 0.902 | 0.902 | 0.902 | 0.902 | 0.902 | 0.902 | 0.902 | 0.902 | 0.902 | 0.902 | 0.902 | 0.902 | 0.902 | 0.902 | 0.902 | 0.902 | 0.902 | 0.902 | 0.902 | 0.902 | 0.902 | 0.902 | 0.902 | 0.902 | 0.902 | 0.902 | 0.902 | 0.902 | 0.902 | 0.902 | 0.902 | 0.902 | 0.902 | 0.902 | 0.902
AR | Other | 0 | 0 | 0 | 0 | 0 | 0.007 | 0.015 | 0.007 | 0 | 0.048 | 0.097 | 0.048 | 0 | 0 | 0 | 0 | 0 | 0 | 0 | 0 | 0 | 0 | 0 | 0 | 0 | 0 | 0 | 0 | 0 | 0 | 0 | 0 | 0 | 0 | 0 | 0 | 0 | 0 | 0 | 0 |  | 0.00555
AR | Utility PV | [5 empty] | 0.2485 | 0.2485 | 0.245 | 0.2445 | 0.2435 | 0.242 | 0.244 | 0.2435 | 0.2425 | 0.241 | 0.24 | 0.2395 | 0.2385 | 0.2375 | 0.2365 | 0.2345 | 0.2335 | 0.2325 | 0.233 | 0.2325 | 0.2325 | 0.2335 | 0.2335 | 0.233 | 0.233 | 0.232 | 0.231 | 0.2295 | 0.2285 | 0.2275 | 0.2265 | 0.226 | 0.226 | 0.2255 | 0.2255 | 0.2265 | 0.23531
AR | Wind offshore
AR | Wind onshore | [11 empty] | 0.4325 | 0.4325 | 0.437 | 0.442 | 0.438 | 0.4385 | 0.4065 | 0.402 | 0.4065 | 0.411 | 0.407 | 0.404 | 0.4045 | 0.405 | 0.4055 | 0.4025 | 0.4 | 0.397 | 0.3945 | 0.391 | 0.395 | 0.3985 | 0.402 | 0.405 | 0.4085 | 0.408 | 0.408 | 0.408 | 0.408 | 0.4075 | 0.4102
AZ | AZ | 0.26157 | 0.26146 | 0.26717 | 0.2934 | 0.2918 | 0.2906 | 0.2892 | 0.26759 | 0.26767 | 0.25714 | 0.25518 | 0.25229 | 0.25043 | 0.2421 | 0.23997 | 0.23737 | 0.23467 | 0.2338 | 0.23293 | 0.2316 | 0.2315 | 0.22563 | 0.2161 | 0.21343 | 0.21087 | 0.17564 | 0.19104 | 0.19457 | 0.19582 | 0.19618 | 0.2033 | 0.20456 | 0.20574 | 0.20685 | 0.20778 | 0.19904 | 0.19852 | 0.19824 | 0.19776 | 0.19756 | 0.19736 | 0.22932
AZ | Battery | [7 empty] | 0 | 0 | -0.0073333 | -0.0073333 | -0.017 | -0.024 | -0.027 | -0.0275 | -0.033 | -0.0355 | -0.03925 | -0.04325 | -0.0455 | -0.0475 | -0.049 | -0.05 | -0.05075 | -0.05175 | -0.052 | -0.0525 | -0.05275 | -0.05275 | -0.05275 | -0.053 | -0.052 | -0.05075 | -0.05 | -0.0495 | -0.04875 | -0.0485 | -0.04825 | -0.04825 | -0.048 | -0.04775 | -0.042164
AZ | Biopower | 0.123 | 0.143 | 0.162 | 0.162 | 0.162 | 0.138 | 0.111 | 0.111 | 0.111 | 0.111 | 0.111 | 0.111 | 0.111 | 0.111 | 0.111 | 0.111 | 0.111 | 0.111 | 0.111 | 0.111 | 0.111 | 0.111 | 0.111 | 0.111 | 0.111 | 0.111 | 0.107 | 0.103 | 0.099 | 0.096 | 0.092 | 0.09 | 0.088 | 0.087 | 0.085 | 0.084 | 0.084 | 0.084 | 0.084 | 0.084 | 0.084 | 0.1088
AZ | Coal | 0.846 | 0.846 | 0.846 | 0.846 | 0.846 | 0.828 | 0.8085 | 0.825 | 0.846 | 0.82 | 0.7865 | 0.801 | 0.8225 | 0.8335 | 0.845 | 0.8455 | 0.846 | 0.846 | 0.846 | 0.845 | 0.844 | 0.7805 | 0.6665 | 0.6665 | 0.6665 | [16 empty] | 0.81194
AZ | CSP | 0 | 0 | 0 | 0.328 | 0.3305 | 0.3305 | 0.3305 | 0.3305 | 0.3305 | 0.3305 | 0.3305 | 0.3305 | 0.3305 | 0.3305 | 0.3305 | 0.3305 | 0.3305 | 0.3305 | 0.3305 | 0.3305 | 0.3305 | 0.3305 | 0.3305 | 0.3305 | 0.3305 | 0.3305 | 0.5555 | 0.616 | 0.6445 | 0.661 | 0.6715 | 0.6805 | 0.69 | 0.6995 | 0.71 | 0.775 | 0.775 | 0.775 | 0.775 | 0.775 | 0.775 | 0.42273
AZ | Dist PV | 0.2205 | 0.2205 | 0.2205 | 0.2205 | 0.2205 | 0.2205 | 0.2205 | 0.2205 | 0.2205 | 0.2205 | 0.2205 | 0.2205 | 0.2205 | 0.2195 | 0.21875 | 0.20825 | 0.19825 | 0.205 | 0.21125 | 0.21575 | 0.2205 | 0.2205 | 0.2205 | 0.20425 | 0.1895 | 0.1745 | 0.1805 | 0.186 | 0.1915 | 0.1965 | 0.2015 | 0.20525 | 0.20925 | 0.213 | 0.21675 | 0.2205 | 0.2195 | 0.21875 | 0.21775 | 0.217 | 0.21625 | 0.21178
AZ | Gas CCGT | 0.1955 | 0.2245 | 0.253 | 0.272 | 0.2905 | 0.294 | 0.297 | 0.283 | 0.2695 | 0.2705 | 0.272 | 0.2325 | 0.1925 | 0.1725 | 0.1525 | 0.14 | 0.1285 | 0.119 | 0.11 | 0.1095 | 0.109 | 0.0795 | 0.0495 | 0.0475 | 0.0455 | 0.0435 | 0.039 | 0.0345 | 0.03 | 0.026 | 0.0215 | 0.0215 | 0.0215 | 0.0215 | 0.021 | 0.021 | 0.0195 | 0.0175 | 0.016 | 0.0145 | 0.013 | 0.12173
AZ | Gas CT | 0 | 0 | 0 | 0 | 0 | 0 | 0 | 0 | 0 | 0 | 0 | 0 | 0 | 0 | 0 | 0 | 0 | 0 | 0 | 0 | 0 | 0 | 0 | 0 | 0 | 0 | 0 | 0 | 0 | 0 | 0 | 0 | 0 | 0 | 0 | 0 | 0 | 0 | 0 | 0 | 0 | 0
AZ | Geothermal
AZ | Hydro | 0.2865 | 0.3165 | 0.347 | 0.3065 | 0.2665 | 0.2825 | 0.298 | 0.298 | 0.298 | 0.304 | 0.3095 | 0.309 | 0.309 | 0.3095 | 0.3105 | 0.31 | 0.3095 | 0.3085 | 0.307 | 0.3065 | 0.3065 | 0.3065 | 0.306 | 0.3065 | 0.307 | 0.3075 | 0.3075 | 0.3075 | 0.3075 | 0.3075 | 0.308 | 0.3075 | 0.3075 | 0.3075 | 0.307 | 0.307 | 0.3025 | 0.2985 | 0.294 | 0.2905 | 0.286 | 0.30435
AZ | Nuclear | 0.902 | 0.902 | 0.902 | 0.902 | 0.902 | 0.902 | 0.902 | 0.902 | 0.902 | 0.902 | 0.902 | 0.902 | 0.902 | 0.902 | 0.902 | 0.902 | 0.902 | 0.902 | 0.902 | 0.902 | 0.902 | 0.902 | 0.902 | 0.902 | 0.902 | 0.902 | 0.877 | 0.852 | 0.827 | 0.802 | 0.777 | 0.758 | 0.738 | 0.719 | 0.699 | 0.68 | 0.68 | 0.68 | 0.68 | 0.68 | 0.68 | 0.84344
AZ | Other | 0 | 0 | 0 | 0 | 0 | 0 | 0 | 0 | 0 | 0 | 0 | 0 | 0 | 0 | 0 | 0 | 0 | 0 | 0 | 0 | 0 | 0 | 0 | 0 | 0 | 0 | 0 | 0 | 0 | 0 | 0 | 0 | 0 | 0 | 0 | [6 empty] | 0
AZ | Utility PV | 0.309 | 0.30567 | 0.30567 | 0.30675 | 0.30625 | 0.305 | 0.30425 | 0.3035 | 0.30225 | 0.30225 | 0.301 | 0.2985 | 0.2975 | 0.29675 | 0.29575 | 0.29125 | 0.2885 | 0.2875 | 0.2855 | 0.28325 | 0.28075 | 0.2805 | 0.2805 | 0.279 | 0.27725 | 0.27575 | 0.2745 | 0.273 | 0.2715 | 0.27 | 0.2685 | 0.27125 | 0.273 | 0.27425 | 0.27525 | 0.27625 | 0.27625 | 0.277 | 0.277 | 0.27725 | 0.278 | 0.28639
AZ | Wind offshore
AZ | Wind onshore | 0.312 | 0.3285 | 0.3285 | 0.3285 | 0.3285 | 0.3265 | 0.325 | 0.3215 | 0.3175 | 0.334 | 0.3355 | 0.34 | 0.345 | 0.33367 | 0.32033 | 0.33 | 0.331 | 0.32667 | 0.32467 | 0.31267 | 0.31233 | 0.318 | 0.32033 | 0.31933 | 0.318 | 0.31633 | 0.317 | 0.31733 | 0.31733 | 0.317 | 0.31667 | 0.31933 | 0.32167 | 0.32433 | 0.32667 | 0.32967 | 0.33033 | 0.33167 | 0.333 | 0.335 | 0.337 | 0.32479
CA | CA | 0.33337 | 0.28769 | 0.266 | 0.26345 | 0.25761 | 0.25505 | 0.23657 | 0.2353 | 0.23438 | 0.22827 | 0.22484 | 0.21703 | 0.2155 | 0.21682 | 0.21695 | 0.21341 | 0.19171 | 0.18941 | 0.18403 | 0.18328 | 0.18221 | 0.19045 | 0.19228 | 0.1955 | 0.19915 | 0.20278 | 0.20233 | 0.2021 | 0.202 | 0.20233 | 0.20169 | 0.20133 | 0.20092 | 0.20049 | 0.20013 | 0.21054 | 0.21078 | 0.21116 | 0.21151 | 0.21173 | 0.21214 | 0.21648
CA | Battery |  | 0 | 0 | 0 | 0 | 0 | 0 | 0 | 0 | -0.004 | -0.0053333 | -0.00825 | -0.00875 | -0.0135 | -0.016 | -0.01975 | -0.023 | -0.032 | -0.04 | -0.04275 | -0.04525 | -0.04525 | -0.045 | -0.044 | -0.04225 | -0.04125 | -0.04125 | -0.0415 | -0.0415 | -0.0415 | -0.042 | -0.0425 | -0.043 | -0.0435 | -0.044 | -0.04425 | -0.04425 | -0.044 | -0.04375 | -0.044 | -0.0435 | -0.029827
CA | Biopower | 0.27825 | 0.24925 | 0.218 | 0.25125 | 0.28375 | 0.25125 | 0.2185 | 0.21725 | 0.21575 | 0.213 | 0.21 | 0.2125 | 0.215 | 0.215 | 0.215 | 0.216 | 0.217 | 0.22475 | 0.23225 | 0.24875 | 0.265 | 0.26075 | 0.25675 | 0.293 | 0.33025 | 0.36775 | 0.36725 | 0.36725 | 0.36925 | 0.37475 | 0.428 | 0.421 | 0.41367 | 0.406 | 0.39767 | 0.389 | 0.38067 | 0.37233 | 0.36367 | 0.35433 | 0.34533 | 0.2891
CA | Coal | Column Labels 2010: 0.846; Column Labels 2011: 0.6955; Column Labels 2012: 0.423; Column Labels 2013: 0.423; Column Labels 2014: 0.846; Column Labels 2015: 0.846 | 0.6467
CA | CSP | 0 | 0 | 0 | 0 | 0 | 0 | 0 | 0 | 0 | 0 | 0 | 0 | 0 | 0 | 0 | 0 | 0 | 0 | 0 | 0.032 | 0.056667 | 0.084 | 0.10467 | 0.10967 | 0.11467 | 0.119 | 0.12267 | 0.127 | 0.13133 | 0.136 | 0.14067 | 0.16133 | 0.182 | 0.20233 | 0.223 | 0.73 | 0.73 | 0.73 | 0.73 | 0.73 | 0.73 | 0.097417
CA | Dist PV | 0.20275 | 0.20275 | 0.20275 | 0.20275 | 0.20275 | 0.20275 | 0.20275 | 0.20275 | 0.20275 | 0.20275 | 0.20275 | 0.20275 | 0.20275 | 0.20275 | 0.20275 | 0.20275 | 0.20275 | 0.20275 | 0.20275 | 0.20275 | 0.20275 | 0.201 | 0.19925 | 0.196 | 0.1925 | 0.189 | 0.1905 | 0.19175 | 0.193 | 0.19425 | 0.1955 | 0.184 | 0.1725 | 0.16125 | 0.15025 | 0.1395 | 0.147 | 0.154 | 0.16175 | 0.16875 | 0.17675 | 0.19064
CA | Gas CCGT | 0.73367 | 0.67133 | 0.60967 | 0.67067 | 0.731 | 0.71033 | 0.68967 | 0.683 | 0.67667 | 0.63967 | 0.60567 | 0.58333 | 0.56133 | 0.56967 | 0.578 | 0.54 | 0.502 | 0.44367 | 0.38567 | 0.348 | 0.31033 | 0.32567 | 0.34033 | 0.34233 | 0.34367 | 0.345 | 0.332 | 0.31967 | 0.30667 | 0.29367 | 0.28067 | 0.27033 | 0.25933 | 0.249 | 0.238 | 0.22767 | 0.22967 | 0.23267 | 0.235 | 0.23767 | 0.24067 | 0.43641
CA | Gas CT | 0.0045 | 0.003 | 0.00125 | 0.006 | 0.01025 | 0.005 | 0 | 0.00025 | 0.0005 | 0.00025 | 0 | 0 | 0 | 0 | 0 | 0 | 0 | 0 | 0 | 0 | 0 | 0 | 0 | 0 | 0 | 0 | 0 | 0 | 0 | 0 | 0 | 0 | 0 | 0 | 0 | 0 | 0 | 0 | 0 | 0 | 0 | 0.0007561
CA | Geothermal | 0.75 | 0.75 | 0.75 | 0.75 | 0.75 | 0.75 | 0.75 | 0.75 | 0.75 | 0.75 | 0.75 | 0.75 | 0.75 | 0.75 | 0.75 | 0.75 | 0.75 | 0.75 | 0.75 | 0.75 | 0.75 | 0.75 | 0.75 | 0.75 | 0.75 | 0.75 | 0.7495 | 0.7495 | 0.749 | 0.7485 | 0.748 | 0.7485 | 0.749 | 0.749 | 0.7495 | 0.7495 | 0.7495 | 0.7495 | 0.7495 | 0.749 | 0.749 | 0.74967
CA | Hydro | 0.256 | 0.229 | 0.236 | 0.19175 | 0.148 | 0.179 | 0.20975 | 0.20975 | 0.20975 | 0.18825 | 0.1875 | 0.1875 | 0.1875 | 0.18525 | 0.18325 | 0.17925 | 0.1755 | 0.17375 | 0.1715 | 0.17075 | 0.1695 | 0.17025 | 0.1705 | 0.1695 | 0.1685 | 0.1675 | 0.16775 | 0.168 | 0.1685 | 0.16875 | 0.16925 | 0.1675 | 0.16575 | 0.164 | 0.1625 | 0.16075 | 0.161 | 0.16125 | 0.1615 | 0.162 | 0.162 | 0.17915
CA | Nuclear | Column Labels 2010: 0.902; Column Labels 2011: 0.902; Column Labels 2012: 0.902; Column Labels 2013: 0.902; Column Labels 2014: 0.902; Column Labels 2015: 0.902; Column Labels 2016: 0.902; Column Labels 2017: 0.902; Column Labels 2018: 0.902; Column Labels 2019: 0.902; Column Labels 2020: 0.902; Column Labels 2021: 0.902; Column Labels 2022: 0.902; Column Labels 2023: 0.902; Column Labels 2024: 0.902; Column Labels 2025: 0.902 | 0.902
CA | Other | 0 | 0 | 0 | 0 | 0 | 0 | 0 | 0 | 0 | 0 | 0 | 0 | 0 | 0 | 0 | 0 | 0 | 0 | 0 | 0 | 0 | 0 | 0 | 0 | 0 | 0 | 0 | 0 | 0 | 0 | 0 | 0 | 0 | 0 | 0 | 0 | 0 | 0 | 0 | 0 | 0 | 0
CA | Utility PV | 0.303 | 0.30333 | 0.30333 | 0.30567 | 0.306 | 0.30433 | 0.30367 | 0.30267 | 0.30133 | 0.3 | 0.29867 | 0.29833 | 0.29767 | 0.291 | 0.2905 | 0.2895 | 0.2885 | 0.286 | 0.2835 | 0.27925 | 0.2755 | 0.276 | 0.276 | 0.27375 | 0.2715 | 0.2695 | 0.268 | 0.26725 | 0.26575 | 0.26475 | 0.26375 | 0.264 | 0.2645 | 0.26475 | 0.265 | 0.265 | 0.26525 | 0.2655 | 0.26575 | 0.266 | 0.26575 | 0.28005
CA | Wind offshore | Column Labels 2031: 0.414; Column Labels 2032: 0.414; Column Labels 2033: 0.397; Column Labels 2034: 0.394; Column Labels 2035: 0.393; Column Labels 2036: 0.389; Column Labels 2037: 0.387; Column Labels 2038: 0.386; Column Labels 2039: 0.386; Column Labels 2040: 0.385; Column Labels 2041: 0.393; Column Labels 2042: 0.399; Column Labels 2043: 0.403; Column Labels 2044: 0.407; Column Labels 2045: 0.41; Column Labels 2046: 0.409; Column Labels 2047: 0.408; Column Labels 2048: 0.407; Column Labels 2049: 0.406; Column Labels 2050: 0.405 | 0.3996
CA | Wind onshore | 0.29967 | 0.28833 | 0.28433 | 0.284 | 0.28367 | 0.28267 | 0.28233 | 0.27567 | 0.27367 | 0.27333 | 0.273 | 0.274 | 0.27467 | 0.27433 | 0.27433 | 0.27667 | 0.27867 | 0.28375 | 0.28 | 0.26825 | 0.25875 | 0.256 | 0.253 | 0.2535 | 0.25375 | 0.254 | 0.258 | 0.26175 | 0.2655 | 0.26925 | 0.27275 | 0.278 | 0.28375 | 0.29 | 0.297 | 0.30425 | 0.3035 | 0.3035 | 0.30325 | 0.30325 | 0.3035 | 0.27818
CO | CO | 0.21747 | 0.21933 | 0.22794 | 0.22644 | 0.22672 | 0.25094 | 0.26983 | 0.25026 | 0.24563 | 0.24337 | 0.241 | 0.23632 | 0.23326 | 0.2217 | 0.2243 | 0.2241 | 0.2231 | 0.2156 | 0.2082 | 0.20705 | 0.17779 | 0.17084 | 0.16374 | 0.16416 | 0.16495 | 0.13589 | 0.13461 | 0.13361 | 0.13256 | 0.13144 | 0.13061 | 0.14478 | 0.15356 | 0.15978 | 0.16417 | 0.17741 | 0.17688 | 0.17612 | 0.17529 | 0.17406 | 0.17276 | 0.19413
CO | Battery | [7 empty] | 0 | 0 | 0 | 0 | 0 | 0 | -0.0235 | -0.0235 | -0.03 | -0.037 | -0.048 | -0.057 | -0.0575 | -0.058 | -0.062 | -0.0665 | -0.0685 | -0.07 | -0.071 | -0.074 | -0.0745 | -0.074 | -0.0735 | -0.073 | -0.0725 | -0.0715 | -0.0705 | -0.07 | -0.0685 | -0.069 | -0.0685 | -0.0685 | -0.0685 | -0.068 | -0.056032
CO | Biopower | 0.129 | 0.171 | 0.204 | 0.147 | 0.115 | 0.115 | 0.115 | 0.115 | 0.115 | 0.115 | 0.115 | 0.115 | 0.115 | 0.115 | 0.115 | 0.115 | 0.115 | 0.115 | 0.115 | 0.115 | 0.115 | 0.115 | 0.115 | 0.177 | 0.246 | 0.325 | 0.323 | 0.32 | 0.317 | 0.314 | 0.312 | 0.299 | 0.287 | 0.274 | 0.262 | 0.249 | 0.23 | 0.208 | 0.185 | 0.159 | 0.131 | 0.1818
CO | Coal | 0.8095 | 0.7755 | 0.741 | 0.788 | 0.8385 | 0.7825 | 0.718 | 0.772 | 0.834 | 0.7445 | 0.6555 | 0.712 | 0.794 | 0.8105 | 0.8315 | 0.832 | 0.8245 | 0.804 | 0.783 | 0.782 | 0.82 | 0.766 | 0.713 | 0.713 | 0.713 | [16 empty] | 0.77756
CO | CSP |  | 0 | 0 | 0 | 0 | 0 | 0 | 0 | 0 | 0 | 0 | 0 | 0 | 0 | 0 | 0 | 0 | 0 | 0 | 0 | 0 | 0 | 0 | 0 | 0 | 0 | 0 | 0 | 0 | 0 | 0 | 0.254 | 0.412 | 0.52 | 0.598 | 0.657 | 0.657 | 0.657 | 0.657 | 0.657 | 0.657 | 0.14315
CO | Dist PV | 0.2015 | 0.2015 | 0.2015 | 0.2015 | 0.2015 | 0.2015 | 0.2015 | 0.2015 | 0.2015 | 0.2015 | 0.2015 | 0.2015 | 0.2015 | 0.2015 | 0.2015 | 0.2015 | 0.2015 | 0.2015 | 0.2015 | 0.2015 | 0.2015 | 0.2015 | 0.2015 | 0.2015 | 0.2015 | 0.2015 | 0.2015 | 0.2015 | 0.2015 | 0.2015 | 0.2015 | 0.2015 | 0.2015 | 0.2015 | 0.2015 | 0.2015 | 0.2015 | 0.2015 | 0.2015 | 0.2015 | 0.2015 | 0.2015
CO | Gas CCGT | 0.0185 | 0.1285 | 0.2065 | 0.1985 | 0.19 | 0.445 | 0.6615 | 0.556 | 0.45 | 0.516 | 0.582 | 0.4685 | 0.3545 | 0.3535 | 0.3525 | 0.358 | 0.3645 | 0.3325 | 0.3005 | 0.2945 | 0.2885 | 0.2535 | 0.2185 | 0.19 | 0.162 | 0.134 | 0.119 | 0.104 | 0.089 | 0.0735 | 0.059 | 0.061 | 0.0635 | 0.066 | 0.0685 | 0.071 | 0.065 | 0.0585 | 0.0525 | 0.046 | 0.0395 | 0.22961
CO | Gas CT | 0 | 0 | 0 | 0 | 0 | 0 | 0 | 0 | 0 | 0 | 0 | 0 | 0 | 0 | 0 | 0 | 0 | 0.0005 | 0.0005 | 0.0015 | 0.002 | 0.001 | 0 | 0.001 | 0.002 | 0.0035 | 0.0025 | 0.002 | 0.0015 | 0.0005 | 0 | 0 | 0 | 0 | 0 | 0 | 0 | 0 | 0 | 0 | 0 | 0.00045122
CO | Geothermal
CO | Hydro | 0.168 | 0.179 | 0.1895 | 0.1645 | 0.14 | 0.159 | 0.1785 | 0.1785 | 0.1785 | 0.1785 | 0.1785 | 0.1775 | 0.176 | 0.175 | 0.1735 | 0.1725 | 0.1715 | 0.164 | 0.1565 | 0.156 | 0.1565 | 0.158 | 0.1595 | 0.1625 | 0.1655 | 0.1685 | 0.1675 | 0.1665 | 0.1655 | 0.1645 | 0.1635 | 0.1625 | 0.161 | 0.16 | 0.1585 | 0.157 | 0.1615 | 0.166 | 0.171 | 0.1755 | 0.18 | 0.16746
CO | Nuclear
CO | Other | 0 | 0 | 0 | 0 | 0 | 0 | 0 | 0 | 0 | 0 | 0 | 0 | 0 | 0 | 0 | 0 | 0 | 0 | 0 | 0 | 0 | 0 | 0 | 0 | 0 | 0 | 0 | 0 | 0 | 0 | 0 | 0 | 0 | 0 | 0 | 0 | 0 | 0 | 0 | 0 | 0 | 0
CO | Utility PV | 0.28 | 0.279 | 0.2785 | 0.2775 | 0.2765 | 0.278 | 0.278 | 0.277 | 0.2765 | 0.2755 | 0.2735 | 0.2825 | 0.2835 | 0.283 | 0.282 | 0.281 | 0.2795 | 0.278 | 0.277 | 0.275 | 0.274 | 0.273 | 0.2715 | 0.271 | 0.2705 | 0.2695 | 0.268 | 0.267 | 0.2655 | 0.264 | 0.263 | 0.262 | 0.26 | 0.259 | 0.258 | 0.257 | 0.256 | 0.2555 | 0.255 | 0.2545 | 0.2545 | 0.27073
CO | Wind offshore
CO | Wind onshore | 0.3065 | 0.325 | 0.3325 | 0.3345 | 0.3365 | 0.335 | 0.3335 | 0.335 | 0.3355 | 0.3385 | 0.341 | 0.3455 | 0.349 | 0.3595 | 0.368 | 0.3685 | 0.369 | 0.366 | 0.3625 | 0.36 | 0.357 | 0.3575 | 0.357 | 0.357 | 0.356 | 0.3545 | 0.3655 | 0.376 | 0.3855 | 0.3955 | 0.4055 | 0.412 | 0.418 | 0.425 | 0.431 | 0.437 | 0.445 | 0.4515 | 0.4575 | 0.4625 | 0.467 | 0.375
CT | CT | 0.38175 | 0.36338 | 0.336 | 0.32067 | 0.31889 | 0.29564 | 0.29445 | 0.29064 | 0.28773 | 0.28591 | 0.28409 | 0.28718 | 0.313 | 0.32727 | 0.33036 | 0.32527 | 0.32009 | 0.31236 | 0.30564 | 0.29718 | 0.29264 | 0.28155 | 0.27027 | 0.27591 | 0.27591 | 0.27482 | 0.27109 | 0.26791 | 0.26418 | 0.25936 | 0.25282 | 0.25191 | 0.25055 | 0.24855 | 0.24555 | 0.24018 | 0.24173 | 0.24291 | 0.24427 | 0.24536 | 0.1808 | 0.28256
CT | Battery | [5 empty] | -0.001 | -0.001 | -0.001 | -0.001 | 0 | 0 | 0 | 0 | 0 | 0 | 0 | 0 | -0.03 | -0.061 | -0.069 | -0.078 | -0.078 | -0.079 | -0.058 | -0.057 | -0.057 | -0.07 | -0.071 | -0.071 | -0.071 | -0.071 | -0.07 | -0.07 | -0.069 | -0.068 | -0.068 | -0.055 | -0.043 | -0.03 | -0.017 | -0.004 | -0.039417
CT | Biopower | 0.471 | 0.463 | 0.454 | 0.426 | 0.402 | 0.394 | 0.385 | 0.385 | 0.385 | 0.385 | 0.385 | 0.383 | 0.38 | 0.38 | 0.38 | 0.38 | 0.38 | 0.38 | 0.38 | 0.38 | 0.38 | 0.38 | 0.38 | 0.387 | 0.395 | 0.402 | 0.386 | 0.366 | 0.339 | 0.301 | 0.242 | 0.225 | 0.203 | 0.174 | 0.132 | 0.067 | 0.061 | 0.054 | 0.047 | 0.04 | 0.032 | 0.31588
CT | Coal | Column Labels 2010: 0.354; Column Labels 2011: 0.211; Column Labels 2012: 0; Column Labels 2013: 0.015; Column Labels 2014: 0.03; Column Labels 2015: 0.015; Column Labels 2016: 0; Column Labels 2017: 0; Column Labels 2018: 0; Column Labels 2019: 0; Column Labels 2020: 0; Column Labels 2021: 0 | 0.052083
CT | CSP
CT | Dist PV | 0.156 | 0.156 | 0.156 | 0.156 | 0.156 | 0.156 | 0.156 | 0.156 | 0.156 | 0.156 | 0.156 | 0.156 | 0.156 | 0.156 | 0.156 | 0.156 | 0.156 | 0.156 | 0.156 | 0.156 | 0.156 | 0.156 | 0.156 | 0.156 | 0.156 | 0.156 | 0.156 | 0.156 | 0.156 | 0.156 | 0.156 | 0.156 | 0.156 | 0.156 | 0.156 | 0.156 | 0.156 | 0.156 | 0.156 | 0.156 | 0.156 | 0.156
CT | Gas CCGT | 0.839 | 0.848 | 0.854 | 0.855 | 0.855 | 0.855 | 0.855 | 0.811 | 0.778 | 0.755 | 0.736 | 0.709 | 0.683 | 0.719 | 0.755 | 0.699 | 0.643 | 0.566 | 0.489 | 0.463 | 0.436 | 0.348 | 0.26 | 0.236 | 0.212 | 0.188 | 0.182 | 0.175 | 0.169 | 0.162 | 0.156 | 0.157 | 0.159 | 0.16 | 0.162 | 0.163 | 0.164 | 0.164 | 0.164 | 0.164 | 0.164 | 0.46127
CT | Gas CT | 0.004 | 0.004 | 0.004 | 0.004 | 0.004 | 0.004 | 0.004 | 0.004 | 0.004 | 0.004 | 0.003 | 0.003 | 0.003 | 0.003 | 0.003 | 0.003 | 0.003 | 0.001 | 0 | 0 | 0 | 0 | 0 | 0 | 0 | 0 | 0 | 0 | 0 | 0 | 0 | 0 | 0 | 0 | 0 | 0 | 0 | 0 | 0 | 0 | 0 | 0.0015122
CT | Geothermal
CT | Hydro | 0.328 | 0.323 | 0.318 | 0.311 | 0.304 | 0.316 | 0.328 | 0.33 | 0.331 | 0.332 | 0.332 | 0.332 | 0.332 | 0.332 | 0.331 | 0.332 | 0.332 | 0.363 | 0.401 | 0.405 | 0.409 | 0.409 | 0.409 | 0.409 | 0.409 | 0.409 | 0.409 | 0.409 | 0.409 | 0.409 | 0.409 | 0.409 | 0.409 | 0.409 | 0.409 | 0.409 | 0.409 | 0.409 | 0.409 | 0.409 | 0.409 | 0.37322
CT | Nuclear | 0.902 | 0.902 | 0.902 | 0.902 | 0.902 | 0.902 | 0.902 | 0.902 | 0.902 | 0.902 | 0.902 | 0.902 | 0.902 | 0.902 | 0.902 | 0.902 | 0.902 | 0.902 | 0.902 | 0.902 | 0.902 | 0.902 | 0.902 | 0.902 | 0.902 | 0.902 | 0.902 | 0.902 | 0.902 | 0.902 | 0.902 | 0.902 | 0.902 | 0.902 | 0.902 | 0.902 | 0.902 | 0.902 | 0.902 | 0.902 |  | 0.902
CT | Other | 0 | 0 | 0 | 0 | 0 | 0 | 0 | 0 | 0 | 0 | 0 | 0 | 0 | 0 | 0 | 0 | 0 | 0 | 0 | 0 | 0 | 0 | 0 | 0 | 0 | 0 | 0 | 0 | 0 | 0 | 0 | 0 | 0 | 0 | 0 | 0 | 0 | 0 | 0 | 0 | 0 | 0
CT | Utility PV |  |  |  | 0.217 | 0.217 | 0.217 | 0.216 | 0.216 | 0.216 | 0.217 | 0.217 | 0.216 | 0.215 | 0.214 | 0.213 | 0.212 | 0.211 | 0.21 | 0.209 | 0.207 | 0.206 | 0.205 | 0.204 | 0.204 | 0.204 | 0.204 | 0.206 | 0.208 | 0.209 | 0.21 | 0.21 | 0.209 | 0.208 | 0.207 | 0.206 | 0.205 | 0.205 | 0.205 | 0.206 | 0.206 | 0.206 | 0.20982
CT | Wind offshore | [13 empty] | 0.435 | 0.435 | 0.435 | 0.435 | 0.435 | 0.435 | 0.385 | 0.378 | 0.386 | 0.393 | 0.394 | 0.395 | 0.395 | 0.395 | 0.394 | 0.393 | 0.392 | 0.392 | 0.393 | 0.394 | 0.395 | 0.396 | 0.397 | 0.397 | 0.397 | 0.397 | 0.397 | 0.397 | 0.40221
CT | Wind onshore | [5 empty] | 0.394 | 0.394 | 0.394 | 0.394 | 0.394 | 0.394 | 0.458 | 0.459 | 0.459 | 0.459 | 0.459 | 0.459 | 0.453 | 0.451 | 0.44 | 0.43 | 0.389 | 0.348 | 0.405 | 0.419 | 0.424 | 0.416 | 0.408 | 0.4 | 0.392 | 0.385 | 0.39 | 0.395 | 0.4 | 0.406 | 0.411 | 0.42 | 0.428 | 0.436 | 0.442 | 0.448 | 0.41814
DE | DE | 0.26683 | 0.257 | 0.23257 | 0.21629 | 0.19971 | 0.21443 | 0.22686 | 0.21071 | 0.19471 | 0.20314 | 0.21157 | 0.236 | 0.26557 | 0.25514 | 0.24457 | 0.22771 | 0.21357 | 0.20971 | 0.204 | 0.16375 | 0.15887 | 0.158 | 0.15737 | 0.1555 | 0.15413 | 0.15275 | 0.15175 | 0.15088 | 0.14988 | 0.149 | 0.14813 | 0.17044 | 0.17111 | 0.17189 | 0.17267 | 0.17322 | 0.17378 | 0.17356 | 0.17322 | 0.17256 | 0.17189 | 0.18909
DE | Battery | Column Labels 2029: -0.07; Column Labels 2030: -0.07; Column Labels 2031: -0.066; Column Labels 2032: -0.065; Column Labels 2033: -0.062; Column Labels 2034: -0.059; Column Labels 2035: -0.057; Column Labels 2036: -0.059; Column Labels 2037: -0.061; Column Labels 2038: -0.063; Column Labels 2039: -0.064; Column Labels 2040: -0.066; Column Labels 2041: -0.065; Column Labels 2042: -0.065; Column Labels 2043: -0.064; Column Labels 2044: -0.064; Column Labels 2045: -0.064; Column Labels 2046: -0.064; Column Labels 2047: -0.063; Column Labels 2048: -0.063; Column Labels 2049: -0.063; Column Labels 2050: -0.063 | -0.063636
DE | Biopower | 0.522 | 0.522 | 0.522 | 0.522 | 0.522 | 0.522 | 0.522 | 0.522 | 0.522 | 0.522 | 0.522 | 0.522 | 0.522 | 0.522 | 0.522 | 0.522 | 0.522 | 0.522 | 0.522 | 0.522 | 0.522 | 0.522 | 0.522 | 0.522 | 0.522 | 0.522 | 0.522 | 0.522 | 0.522 | 0.522 | 0.522 | 0.522 | 0.522 | 0.522 | 0.522 | 0.522 | 0.509 | 0.496 | 0.483 | 0.47 | 0.456 | 0.51722
DE | Coal | Column Labels 2010: 0.622; Column Labels 2011: 0.383; Column Labels 2012: 0.012; Column Labels 2013: 0.01; Column Labels 2014: 0.006; Column Labels 2015: 0.003; Column Labels 2016: 0; Column Labels 2017: 0; Column Labels 2018: 0; Column Labels 2019: 0; Column Labels 2020: 0; Column Labels 2021: 0 | 0.086333
DE | CSP
DE | Dist PV | 0.168 | 0.168 | 0.168 | 0.168 | 0.168 | 0.168 | 0.168 | 0.168 | 0.168 | 0.168 | 0.168 | 0.168 | 0.168 | 0.168 | 0.168 | 0.168 | 0.168 | 0.168 | 0.168 | 0.168 | 0.168 | 0.168 | 0.168 | 0.168 | 0.168 | 0.168 | 0.168 | 0.168 | 0.168 | 0.168 | 0.168 | 0.168 | 0.168 | 0.168 | 0.168 | 0.168 | 0.168 | 0.168 | 0.168 | 0.168 | 0.168 | 0.168
DE | Gas CCGT | 0.285 | 0.485 | 0.685 | 0.574 | 0.463 | 0.57 | 0.661 | 0.549 | 0.438 | 0.498 | 0.558 | 0.531 | 0.503 | 0.431 | 0.359 | 0.263 | 0.168 | 0.128 | 0.088 | 0.059 | 0.029 | 0.029 | 0.028 | 0.023 | 0.017 | 0.011 | 0.009 | 0.007 | 0.005 | 0.002 | 0 | 0 | 0 | 0 | 0 | 0 | 0.004 | 0.008 | 0.012 | 0.016 | 0.021 | 0.20773
DE | Gas CT | 0.004 | 0.004 | 0.004 | 0.004 | 0.004 | 0.004 | 0.004 | 0.004 | 0.004 | 0.004 | 0.004 | 0.004 | 0.004 | 0.004 | 0.003 | 0.002 | 0 | 0 | 0 | 0 | 0 | 0 | 0 | 0 | 0 | 0 | 0 | 0 | 0 | 0 | 0 | 0 | 0 | 0 | 0 | 0 | 0 | 0 | 0 | 0 | 0 | 0.0014878
DE | Geothermal
DE | Hydro
DE | Nuclear
DE | Other | 0 | 0 | 0 | 0 | 0 | 0 | 0 | 0 | 0 | 0 | 0 | 0 | 0 | 0 | 0 | 0 | 0 | 0 | 0 | 0 | 0 | 0 | 0 | 0 | 0 | 0 | 0 | 0 | 0 | 0 | 0 | 0 | 0 | 0 | 0 | 0 | 0 | 0 | 0 | 0 | 0 | 0
DE | Utility PV |  | 0.237 | 0.237 | 0.236 | 0.235 | 0.234 | 0.233 | 0.232 | 0.231 | 0.23 | 0.229 | 0.228 | 0.227 | 0.226 | 0.225 | 0.224 | 0.222 | 0.235 | 0.236 | 0.235 | 0.234 | 0.228 | 0.226 | 0.228 | 0.231 | 0.233 | 0.231 | 0.23 | 0.229 | 0.228 | 0.227 | 0.226 | 0.225 | 0.224 | 0.223 | 0.221 | 0.222 | 0.222 | 0.223 | 0.223 | 0.223 | 0.22873
DE | Wind offshore | Column Labels 2041: 0.342; Column Labels 2042: 0.342; Column Labels 2043: 0.342; Column Labels 2044: 0.342; Column Labels 2045: 0.342; Column Labels 2046: 0.355; Column Labels 2047: 0.362; Column Labels 2048: 0.367; Column Labels 2049: 0.37; Column Labels 2050: 0.373 | 0.3537
DE | Wind onshore | [11 empty] | 0.435 | 0.435 | 0.435 | 0.435 | 0.415 | 0.415 | 0.415 | 0.414 | 0.396 | 0.388 | 0.383 | 0.38 | 0.365 | 0.354 | 0.345 | 0.343 | 0.341 | 0.338 | 0.336 | 0.334 | 0.341 | 0.348 | 0.355 | 0.363 | 0.37 | 0.37 | 0.369 | 0.369 | 0.369 | 0.369 | 0.3775
FL | FL | 0.30696 | 0.29557 | 0.28313 | 0.29791 | 0.2855 | 0.28059 | 0.26936 | 0.26192 | 0.26804 | 0.26192 | 0.26709 | 0.26283 | 0.25852 | 0.24339 | 0.22813 | 0.22752 | 0.23004 | 0.21833 | 0.21933 | 0.21015 | 0.20796 | 0.20974 | 0.21354 | 0.20971 | 0.20593 | 0.19607 | 0.19581 | 0.19567 | 0.19563 | 0.19574 | 0.19578 | 0.19641 | 0.19659 | 0.19659 | 0.19622 | 0.20285 | 0.20292 | 0.20304 | 0.20327 | 0.20369 | 0.2124 | 0.22731
FL | Battery | [7 empty] | 0 | 0 | 0 | 0 | 0 | 0 | -0.005 | -0.009 | -0.046 | -0.049 | -0.0515 | -0.0515 | -0.044333 | -0.044 | -0.044667 | -0.044667 | -0.045667 | -0.046667 | -0.048 | -0.050333 | -0.052333 | -0.054 | -0.055333 | -0.056333 | -0.055333 | -0.054333 | -0.053667 | -0.052667 | -0.052333 | -0.05 | -0.048 | -0.046333 | -0.044667 | -0.043333 | -0.0447
FL | Biopower | 0.41933 | 0.41533 | 0.41133 | 0.426 | 0.43767 | 0.41433 | 0.39067 | 0.39833 | 0.40667 | 0.40667 | 0.407 | 0.407 | 0.407 | 0.407 | 0.407 | 0.407 | 0.407 | 0.40833 | 0.40967 | 0.411 | 0.41267 | 0.41367 | 0.413 | 0.42633 | 0.44133 | 0.45733 | 0.458 | 0.45867 | 0.45867 | 0.45967 | 0.46 | 0.453 | 0.44433 | 0.435 | 0.424 | 0.41033 | 0.397 | 0.385 | 0.37433 | 0.366 | 0.36 | 0.41738
FL | Coal | 0.42267 | 0.24733 | 0.068 | 0.26133 | 0.45833 | 0.31733 | 0.10933 | 0.16967 | 0.24167 | 0.17267 | 0.156 | 0.1525 | 0.1495 | 0.172 | 0.196 | 0.234 | 0.2885 | 0.3015 | 0.3215 | 0.2885 | 0.2355 | 0.2295 | 0.37 | 0.37 | 0.37 | [16 empty] | 0.245
FL | CSP
FL | Dist PV | 0.18333 | 0.18333 | 0.18333 | 0.18333 | 0.18333 | 0.18333 | 0.18333 | 0.18333 | 0.18333 | 0.18333 | 0.18333 | 0.18333 | 0.18333 | 0.18333 | 0.18333 | 0.18333 | 0.18333 | 0.176 | 0.17133 | 0.17 | 0.169 | 0.17233 | 0.17467 | 0.178 | 0.18067 | 0.18333 | 0.18333 | 0.18333 | 0.18333 | 0.18333 | 0.18333 | 0.18333 | 0.18333 | 0.18333 | 0.18333 | 0.18333 | 0.18333 | 0.18333 | 0.18333 | 0.18333 | 0.18333 | 0.18151
FL | Gas CCGT | 0.403 | 0.511 | 0.61633 | 0.50267 | 0.38533 | 0.52733 | 0.685 | 0.65367 | 0.62367 | 0.64433 | 0.665 | 0.637 | 0.609 | 0.47833 | 0.34767 | 0.336 | 0.32467 | 0.32633 | 0.328 | 0.342 | 0.356 | 0.34567 | 0.33567 | 0.286 | 0.23667 | 0.18667 | 0.19133 | 0.196 | 0.201 | 0.20567 | 0.21067 | 0.21067 | 0.21033 | 0.20967 | 0.20833 | 0.20567 | 0.20967 | 0.214 | 0.218 | 0.22233 | 0.22633 | 0.36177
FL | Gas CT | 0.009 | 0.0093333 | 0.0093333 | 0.0076667 | 0.0066667 | 0.009 | 0.012 | 0.010333 | 0.0086667 | 0.0086667 | 0.0086667 | 0.006 | 0.003 | 0.0016667 | 0 | 0.001 | 0.0023333 | 0.0023333 | 0.0023333 | 0.0013333 | 0 | 0 | 0 | 0 | 0 | 0 | 0 | 0 | 0 | 0 | 0 | 0 | 0 | 0 | 0 | 0 | 0 | 0 | 0 | 0 | 0 | 0.0029344
FL | Geothermal
FL | Hydro | 0.371 | 0.346 | 0.32 | 0.384 | 0.448 | 0.416 | 0.385 | 0.385 | 0.385 | 0.386 | 0.388 | 0.391 | 0.393 | 0.393 | 0.393 | 0.393 | 0.393 | 0.393 | 0.393 | 0.393 | 0.393 | 0.393 | 0.393 | 0.393 | 0.393 | 0.393 | 0.393 | 0.393 | 0.393 | 0.393 | 0.393 | 0.393 | 0.393 | 0.393 | 0.393 | 0.393 | 0.393 | 0.393 | 0.393 | 0.393 | 0.393 | 0.39029
FL | Nuclear | 0.902 | 0.902 | 0.902 | 0.902 | 0.902 | 0.902 | 0.902 | 0.902 | 0.902 | 0.902 | 0.902 | 0.902 | 0.902 | 0.902 | 0.902 | 0.902 | 0.902 | 0.902 | 0.902 | 0.902 | 0.902 | 0.902 | 0.902 | 0.902 | 0.902 | 0.902 | 0.902 | 0.902 | 0.902 | 0.902 | 0.902 | 0.902 | 0.902 | 0.902 | 0.902 | 0.902 | 0.902 | 0.902 | 0.902 | 0.902 | 0.902 | 0.902
FL | Other | 0.012333 | 0.007 | 0 | 0 | 0 | 0 | 0 | 0 | 0 | 0 | 0 | 0 | 0 | 0 | 0 | 0 | 0 | 0 | 0 | 0 | 0 | 0 | 0 | 0 | 0 | 0 | 0 | 0 | 0 | 0 | 0 | 0 | 0 | 0 | 0 | 0 | 0 | 0 | 0 | 0 | 0 | 0.00049573
FL | Utility PV | 0.268 | 0.264 | 0.2615 | 0.2605 | 0.2585 | 0.2505 | 0.249 | 0.251 | 0.25133 | 0.25033 | 0.24967 | 0.249 | 0.24833 | 0.251 | 0.25167 | 0.24467 | 0.23867 | 0.23533 | 0.23167 | 0.23467 | 0.23733 | 0.237 | 0.23667 | 0.23333 | 0.231 | 0.22967 | 0.22833 | 0.22733 | 0.22633 | 0.22533 | 0.22367 | 0.22433 | 0.225 | 0.22567 | 0.226 | 0.22633 | 0.226 | 0.22567 | 0.226 | 0.22567 | 0.22533 | 0.2376
FL | Wind offshore | Column Labels 2033: 0.28; Column Labels 2034: 0.28; Column Labels 2035: 0.28; Column Labels 2036: 0.274; Column Labels 2037: 0.271; Column Labels 2038: 0.269; Column Labels 2039: 0.268; Column Labels 2040: 0.267; Column Labels 2041: 0.28; Column Labels 2042: 0.287; Column Labels 2043: 0.293; Column Labels 2044: 0.296; Column Labels 2045: 0.299; Column Labels 2046: 0.313; Column Labels 2047: 0.325; Column Labels 2048: 0.336; Column Labels 2049: 0.345; Column Labels 2050: 0.353 | 0.29533
FL | Wind onshore | Column Labels 2029: 0.248; Column Labels 2030: 0.248; Column Labels 2031: 0.2685; Column Labels 2032: 0.2705; Column Labels 2033: 0.231; Column Labels 2034: 0.23067; Column Labels 2035: 0.23067; Column Labels 2036: 0.22867; Column Labels 2037: 0.226; Column Labels 2038: 0.224; Column Labels 2039: 0.222; Column Labels 2040: 0.22; Column Labels 2041: 0.22667; Column Labels 2042: 0.23333; Column Labels 2043: 0.24; Column Labels 2044: 0.24667; Column Labels 2045: 0.25333; Column Labels 2046: 0.25667; Column Labels 2047: 0.25967; Column Labels 2048: 0.26267; Column Labels 2049: 0.266; Column Labels 2050: 0.269 | 0.24258
GA | GA | 0.33187 | 0.31567 | 0.29789 | 0.29567 | 0.30389 | 0.2798 | 0.2822 | 0.2889 | 0.2967 | 0.2803 | 0.2662 | 0.27564 | 0.27327 | 0.26636 | 0.25991 | 0.25564 | 0.25136 | 0.24445 | 0.24045 | 0.23591 | 0.23436 | 0.22109 | 0.2279 | 0.21625 | 0.21433 | 0.19918 | 0.19909 | 0.19927 | 0.19936 | 0.19964 | 0.19991 | 0.19827 | 0.198 | 0.19809 | 0.19873 | 0.19955 | 0.20245 | 0.20427 | 0.20527 | 0.20573 | 0.20582 | 0.23826
GA | Battery | [5 empty] | -0.001 | -0.001 | 0 | 0 | 0 | 0 | 0 | 0 | 0 | 0 | 0 | 0 | -0.004 | -0.007 | -0.007 | -0.007 | -0.007 |  | -0.054 | -0.054 | -0.054 | -0.058 | -0.061 | -0.062 | -0.063 | -0.064 | -0.063 | -0.062 | -0.062 | -0.061 | -0.061 | -0.057 | -0.054 | -0.051 | -0.049 | -0.047 | -0.0306
GA | Biopower | 0.674 | 0.473 | 0.309 | 0.221 | 0.185 | 0.196 | 0.205 | 0.168 | 0.143 | 0.099 | 0.075 | 0.075 | 0.075 | 0.075 | 0.075 | 0.075 | 0.075 | 0.074 | 0.073 | 0.073 | 0.073 | 0.073 | 0.073 | 0.072 | 0.071 | 0.071 | 0.071 | 0.072 | 0.072 | 0.073 | 0.073 | 0.073 | 0.073 | 0.072 | 0.072 | 0.072 | 0.071 | 0.071 | 0.07 | 0.07 | 0.069 | 0.12012
GA | Coal | 0.723 | 0.433 | 0.15 | 0.446 | 0.785 | 0.593 | 0.363 | 0.489 | 0.615 | 0.479 | 0.343 | 0.332 | 0.322 | 0.4 | 0.485 | 0.532 | 0.579 | 0.57 | 0.561 | 0.555 | 0.548 | 0.459 | 0.361 | 0.361 | 0.361 | [16 empty] | 0.4738
GA | CSP
GA | Dist PV | 0.177 | 0.177 | 0.177 | 0.177 | 0.177 | 0.177 | 0.177 | 0.177 | 0.177 | 0.177 | 0.177 | 0.177 | 0.177 | 0.177 | 0.177 | 0.177 | 0.177 | 0.177 | 0.177 | 0.177 | 0.177 | 0.177 | 0.177 | 0.177 | 0.177 | 0.177 | 0.177 | 0.177 | 0.177 | 0.177 | 0.177 | 0.177 | 0.177 | 0.177 | 0.177 | 0.177 | 0.177 | 0.177 | 0.177 | 0.177 | 0.177 | 0.177
GA | Gas CCGT | 0.076 | 0.518 | 0.823 | 0.577 | 0.331 | 0.587 | 0.842 | 0.82 | 0.797 | 0.814 | 0.832 | 0.816 | 0.8 | 0.647 | 0.494 | 0.405 | 0.316 | 0.293 | 0.27 | 0.281 | 0.292 | 0.234 | 0.175 | 0.165 | 0.155 | 0.145 | 0.15 | 0.155 | 0.159 | 0.164 | 0.169 | 0.181 | 0.193 | 0.204 | 0.216 | 0.228 | 0.222 | 0.217 | 0.211 | 0.206 | 0.2 | 0.37512
GA | Gas CT | 0.004 | 0.004 | 0.004 | 0.004 | 0.004 | 0.004 | 0.004 | 0.004 | 0.004 | 0.004 | 0.004 | 0.004 | 0.004 | 0.002 | 0 | 0 | 0 | 0 | 0 | 0 | 0 | 0 | 0 | 0 | 0 | 0 | 0 | 0 | 0 | 0 | 0 | 0 | 0 | 0 | 0 | 0 | 0 | 0 | 0 | 0 | 0 | 0.0013171
GA | Geothermal
GA | Hydro | 0.099 | 0.082 | 0.064 | 0.082 | 0.099 | 0.088 | 0.078 | 0.079 | 0.08 | 0.082 | 0.084 | 0.085 | 0.086 | 0.087 | 0.087 | 0.083 | 0.079 | 0.072 | 0.065 | 0.063 | 0.061 | 0.059 | 0.057 | 0.055 | 0.052 | 0.05 | 0.05 | 0.05 | 0.049 | 0.049 | 0.049 | 0.05 | 0.051 | 0.051 | 0.052 | 0.053 | 0.058 | 0.063 | 0.068 | 0.072 | 0.077 | 0.068293
GA | Nuclear | 0.902 | 0.902 | 0.902 | 0.902 | 0.902 | 0.902 | 0.902 | 0.902 | 0.902 | 0.902 | 0.902 | 0.902 | 0.902 | 0.902 | 0.902 | 0.902 | 0.902 | 0.902 | 0.902 | 0.902 | 0.902 | 0.902 | 0.902 | 0.902 | 0.902 | 0.902 | 0.902 | 0.902 | 0.902 | 0.902 | 0.902 | 0.902 | 0.902 | 0.902 | 0.902 | 0.902 | 0.889 | 0.876 | 0.864 | 0.851 | 0.838 | 0.89732
GA | Other | 0 | 0 | 0 | 0 | 0 | 0 | 0 | 0 | 0 | 0 | 0 | 0 | 0 | 0 | 0 | 0 | 0 | 0 | 0 | 0 | 0 | 0 | 0 | 0 | 0 | 0 | 0 | 0 | 0 | 0 | 0 | 0 | 0 | 0 | 0 | 0 | 0 | 0 | 0 | 0 | 0 | 0
GA | Utility PV |  | 0.252 | 0.252 | 0.252 | 0.252 | 0.252 | 0.252 | 0.25 | 0.249 | 0.246 | 0.245 | 0.243 | 0.242 | 0.242 | 0.241 | 0.24 | 0.239 | 0.238 | 0.237 | 0.235 | 0.233 | 0.233 | 0.232 | 0.232 | 0.231 | 0.231 | 0.23 | 0.23 | 0.229 | 0.228 | 0.228 | 0.227 | 0.225 | 0.224 | 0.223 | 0.222 | 0.221 | 0.22 | 0.22 | 0.219 | 0.218 | 0.23538
GA | Wind offshore | Column Labels 2033: 0.393; Column Labels 2034: 0.393; Column Labels 2035: 0.393; Column Labels 2036: 0.393; Column Labels 2037: 0.393; Column Labels 2038: 0.393; Column Labels 2039: 0.393; Column Labels 2040: 0.393; Column Labels 2041: 0.36; Column Labels 2042: 0.342; Column Labels 2043: 0.331; Column Labels 2044: 0.323; Column Labels 2045: 0.317; Column Labels 2046: 0.358; Column Labels 2047: 0.386; Column Labels 2048: 0.405; Column Labels 2049: 0.42; Column Labels 2050: 0.432 | 0.37878
GA | Wind onshore | [11 empty] | 0.398 | 0.398 | 0.398 | 0.398 | 0.398 | 0.398 | 0.367 | 0.367 | 0.316 | 0.299 | 0.302 | 0.302 | 0.292 | 0.284 | 0.276 | 0.275 | 0.274 | 0.274 | 0.273 | 0.272 | 0.274 | 0.277 | 0.28 | 0.282 | 0.285 | 0.288 | 0.291 | 0.294 | 0.297 | 0.3 | 0.3143
IA | IA | 0.37579 | 0.38253 | 0.38737 | 0.35568 | 0.35468 | 0.37246 | 0.39967 | 0.39142 | 0.38492 | 0.39504 | 0.38383 | 0.37804 | 0.37209 | 0.36308 | 0.35996 | 0.30078 | 0.28859 | 0.28611 | 0.28393 | 0.2723 | 0.26063 | 0.25563 | 0.25033 | 0.25022 | 0.25019 | 0.21446 | 0.21383 | 0.21321 | 0.21275 | 0.21233 | 0.21204 | 0.21146 | 0.211 | 0.21054 | 0.21 | 0.2095 | 0.21171 | 0.21225 | 0.21204 | 0.21117 | 0.20967 | 0.28392
IA | Battery | [15 empty] | -0.066667 | -0.066667 | -0.069667 | -0.070667 | -0.070333 | -0.069667 | -0.068 | -0.066667 | -0.065 | -0.063 | -0.061333 | -0.063667 | -0.066 | -0.067667 | -0.069333 | -0.070667 | -0.070667 | -0.070333 | -0.069667 | -0.069 | -0.068333 | -0.067333 | -0.066667 | -0.066 | -0.065667 | -0.065 | -0.067449
IA | Biopower | 0.522 | 0.522 | 0.522 | 0.5105 | 0.5045 | 0.5025 | 0.501 | 0.501 | 0.501 | 0.501 | 0.501 | 0.501 | 0.501 | 0.501 | 0.501 | 0.501 | 0.501 | 0.5025 | 0.504 | 0.508 | 0.5125 | 0.513 | 0.5135 | 0.512 | 0.5105 | 0.509 | 0.5125 | 0.5165 | 0.52 | 0.5235 | 0.527 | 0.5135 | 0.5 | 0.487 | 0.4735 | 0.46 | 0.449 | 0.436 | 0.4215 | 0.403 | 0.379 | 0.49516
IA | Coal | 0.80067 | 0.80233 | 0.80333 | 0.81233 | 0.822 | 0.81067 | 0.79933 | 0.80267 | 0.80567 | 0.808 | 0.81533 | 0.818 | 0.821 | 0.82267 | 0.82533 | 0.82533 | 0.82533 | 0.82233 | 0.82 | 0.724 | 0.628 | 0.583 | 0.53567 | 0.53567 | 0.53567 | [16 empty] | 0.76017
IA | CSP
IA | Dist PV |  |  |  | 0.165 | 0.165 | 0.165 | 0.165 | 0.165 | 0.165 | 0.165 | 0.165 | 0.165 | 0.165 | 0.165 | 0.165 | 0.165 | 0.165 | 0.165 | 0.165 | 0.165 | 0.165 | 0.165 | 0.165 | 0.165 | 0.165 | 0.165 | 0.165 | 0.165 | 0.165 | 0.165 | 0.165 | 0.165 | 0.165 | 0.165 | 0.165 | 0.165 | 0.165 | 0.165 | 0.165 | 0.165 | 0.165 | 0.165
IA | Gas CCGT | 0.022 | 0.0765 | 0.131 | 0.1105 | 0.0895 | 0.4135 | 0.737 | 0.6335 | 0.553 | 0.6535 | 0.754 | 0.676 | 0.598 | 0.555 | 0.5125 | 0.341 | 0.169 | 0.1475 | 0.127 | 0.111 | 0.0945 | 0.0955 | 0.0965 | 0.1055 | 0.1145 | 0.124 | 0.113 | 0.1015 | 0.0905 | 0.0795 | 0.068 | 0.0755 | 0.083 | 0.091 | 0.098 | 0.106 | 0.099 | 0.092 | 0.0855 | 0.0785 | 0.0715 | 0.22863
IA | Gas CT | 0.0016667 | 0.002 | 0.002 | 0.0036667 | 0.0046667 | 0.0083333 | 0.012 | 0.008 | 0.0046667 | 0.0046667 | 0.0046667 | 0.004 | 0.0033333 | 0.0036667 | 0.0036667 | 0.0036667 | 0.0036667 | 0.0036667 | 0.0036667 | 0.002 | 0 | 0 | 0 | 0 | 0 | 0 | 0 | 0 | 0 | 0 | 0 | 0 | 0 | 0 | 0 | 0 | 0 | 0 | 0 | 0 | 0 | 0.0021382
IA | Geothermal
IA | Hydro | 0.9195 | 0.8985 | 0.8775 | 0.872 | 0.866 | 0.878 | 0.89 | 0.8905 | 0.8905 | 0.8905 | 0.8905 | 0.8905 | 0.8905 | 0.8905 | 0.8905 | 0.8905 | 0.8905 | 0.8905 | 0.8905 | 0.8905 | 0.8905 | 0.8905 | 0.8905 | 0.8905 | 0.8905 | 0.8905 | 0.8905 | 0.8905 | 0.8905 | 0.8905 | 0.8905 | 0.8905 | 0.8905 | 0.8905 | 0.8905 | 0.8905 | 0.8905 | 0.8905 | 0.8905 | 0.8905 | 0.8905 | 0.88972
IA | Nuclear | Column Labels 2010: 0.902; Column Labels 2011: 0.902; Column Labels 2012: 0.902; Column Labels 2013: 0.902; Column Labels 2014: 0.902; Column Labels 2015: 0.902; Column Labels 2016: 0.902; Column Labels 2017: 0.902; Column Labels 2018: 0.902; Column Labels 2019: 0.902 | 0.902
IA | Other | 0 | 0 | 0 | 0 | 0 | 0 | 0 | 0 | 0 | 0 | 0 | 0 | 0 | 0 | 0 | 0 | 0 | 0 | 0 | 0 | 0 | 0 | 0 | 0 | 0 | 0 | 0 | 0 | 0 | 0 | 0 | 0 | 0 | 0 | 0 | 0 | 0 | 0 | 0 | 0 | 0 | 0
IA | Utility PV | [5 empty] | 0.2395 | 0.2395 | 0.2395 | 0.239 | 0.2375 | 0.2365 | 0.2355 | 0.2345 | 0.23433 | 0.23433 | 0.233 | 0.23167 | 0.23067 | 0.22933 | 0.22833 | 0.22733 | 0.226 | 0.225 | 0.224 | 0.22267 | 0.22167 | 0.22067 | 0.21933 | 0.21833 | 0.217 | 0.216 | 0.215 | 0.214 | 0.213 | 0.212 | 0.211 | 0.21 | 0.209 | 0.20767 | 0.20667 | 0.20567 | 0.22294
IA | Wind offshore
IA | Wind onshore | 0.30133 | 0.31967 | 0.327 | 0.33133 | 0.33533 | 0.33933 | 0.342 | 0.34533 | 0.34767 | 0.36033 | 0.36967 | 0.376 | 0.38067 | 0.38133 | 0.382 | 0.39167 | 0.398 | 0.396 | 0.39367 | 0.39533 | 0.39667 | 0.39533 | 0.39367 | 0.387 | 0.381 | 0.37467 | 0.378 | 0.38167 | 0.38567 | 0.39033 | 0.39567 | 0.396 | 0.397 | 0.397 | 0.39733 | 0.39733 | 0.427 | 0.445 | 0.458 | 0.46867 | 0.47767 | 0.38376
ID | ID | 0.22269 | 0.269 | 0.2765 | 0.28035 | 0.29971 | 0.27311 | 0.25011 | 0.24953 | 0.26272 | 0.2322 | 0.23255 | 0.221 | 0.21867 | 0.21733 | 0.216 | 0.21714 | 0.21824 | 0.22036 | 0.21577 | 0.21391 | 0.21191 | 0.22096 | 0.23187 | 0.24043 | 0.2497 | 0.26091 | 0.25774 | 0.25461 | 0.25152 | 0.24848 | 0.25664 | 0.24335 | 0.24157 | 0.23961 | 0.23761 | 0.2465 | 0.23632 | 0.22609 | 0.21586 | 0.20555 | 0.19518 | 0.23734
ID | Battery | [9 empty] | -0.046 | -0.046 | -0.016 | -0.014 | -0.011667 | -0.0093333 | -0.0093333 | -0.0096667 | -0.014667 | -0.018667 | -0.023667 | -0.028333 | -0.029 | -0.03 | -0.028333 | -0.028333 | -0.028333 | -0.027667 | -0.026667 | -0.025333 | -0.024333 | -0.0345 | -0.024667 | -0.024 | -0.023667 | -0.023333 | -0.022667 | -0.020333 | -0.018333 | -0.016333 | -0.015 | -0.014 | -0.022258
ID | Biopower | 0.087 | 0.066333 | 0.063 | 0.19733 | 0.324 | 0.191 | 0.057667 | 0.057667 | 0.057667 | 0.057667 | 0.057667 | 0.057667 | 0.057667 | 0.057667 | 0.057667 | 0.057667 | 0.057667 | 0.067 | 0.076667 | 0.081 | 0.085333 | 0.156 | 0.242 | 0.33467 | 0.43533 | 0.54933 | 0.546 | 0.54233 | 0.539 | 0.53533 | 0.532 | 0.50467 | 0.47733 | 0.45 | 0.42267 | 0.39567 | 0.329 | 0.26267 | 0.19633 | 0.12967 | 0.063333 | 0.2333
ID | Coal
ID | CSP
ID | Dist PV |  |  |  | 0.182 | 0.182 | 0.182 | 0.182 | 0.182 | 0.182 | 0.182 | 0.182 | 0.182 | 0.182 | 0.182 | 0.182 | 0.182 | 0.182 | 0.182 | 0.182 | 0.182 | 0.182 | 0.182 | 0.182 | 0.182 | 0.182 | 0.182 | 0.18033 | 0.179 | 0.17767 | 0.17633 | 0.175 | 0.17667 | 0.178 | 0.17933 | 0.18067 | 0.182 | 0.182 | 0.182 | 0.182 | 0.182 | 0.182 | 0.18108
ID | Gas CCGT | 0.094 | 0.4535 | 0.4425 | 0.5075 | 0.5725 | 0.5395 | 0.508 | 0.501 | 0.494 | 0.4995 | 0.505 | 0.477 | 0.448 | 0.432 | 0.4155 | 0.4275 | 0.44 | 0.381 | 0.322 | 0.3045 | 0.2865 | 0.2855 | 0.2845 | 0.2495 | 0.2145 | 0.18 | 0.1495 | 0.1185 | 0.088 | 0.0575 | 0.027 | 0.034 | 0.041 | 0.0475 | 0.0545 | 0.0615 | 0.06 | 0.0585 | 0.0565 | 0.055 | 0.0535 | 0.27384
ID | Gas CT | 0 | 0 | 0 | 0 | 0 | 0 | 0 | 0 | 0 | 0 | 0.0005 | 0 | 0 | 0 | 0 | 0 | 0 | 0 | 0 | 0 | 0 | 0 | 0 | 0 | 0 | 0 | 0 | 0 | 0 | 0 | 0 | 0 | 0 | 0 | 0 | 0 | 0 | 0 | 0 | 0 | 0 | 1.3158e-05
ID | Geothermal | 0.75 | 0.75 | 0.75 | 0.75 | 0.75 | 0.75 | 0.75 | 0.75 | 0.75 | 0.75 | 0.75 | 0.75 | 0.75 | 0.75 | 0.75 | 0.75 | 0.75 | 0.75 | 0.75 | 0.75 | 0.75 | 0.75 | 0.75 | 0.75 | 0.75 | 0.75 | 0.75 | 0.75 | 0.75 | 0.75 | 0.75 | 0.75 | 0.75 | 0.75 | 0.75 | 0.75 | 0.75 | 0.75 | 0.75 | 0.75 | 0.75 | 0.75
ID | Hydro | 0.39367 | 0.441 | 0.488 | 0.426 | 0.36467 | 0.383 | 0.40067 | 0.40067 | 0.40067 | 0.40133 | 0.40167 | 0.40167 | 0.40167 | 0.40167 | 0.40167 | 0.40167 | 0.40167 | 0.40167 | 0.40167 | 0.40167 | 0.40167 | 0.40167 | 0.40167 | 0.40167 | 0.40167 | 0.40167 | 0.40167 | 0.40167 | 0.40167 | 0.40167 | 0.40167 | 0.397 | 0.39333 | 0.389 | 0.38467 | 0.38033 | 0.36933 | 0.35767 | 0.34633 | 0.335 | 0.32333 | 0.39538
ID | Nuclear
ID | Other | Column Labels 2010: 0; Column Labels 2011: 0; Column Labels 2012: 0; Column Labels 2013: 0; Column Labels 2014: 0; Column Labels 2015: 0; Column Labels 2016: 0; Column Labels 2017: 0 | 0
ID | Utility PV | [5 empty] | 0.236 | 0.236 | 0.2435 | 0.2435 | 0.243 | 0.242 | 0.241 | 0.24 | 0.2385 | 0.2375 | 0.2365 | 0.2355 | 0.234 | 0.2335 | 0.2325 | 0.231 | 0.22533 | 0.225 | 0.22667 | 0.22633 | 0.22633 | 0.22567 | 0.22567 | 0.225 | 0.22467 | 0.22433 | 0.22333 | 0.22233 | 0.22133 | 0.22033 | 0.22 | 0.21967 | 0.22 | 0.22 | 0.22 | 0.22 | 0.22802
ID | Wind offshore
ID | Wind onshore | 0.301 | 0.2935 | 0.2915 | 0.2925 | 0.294 | 0.2915 | 0.2895 | 0.2905 | 0.2915 | 0.289 | 0.287 | 0.2895 | 0.292 | 0.292 | 0.292 | 0.293 | 0.2935 | 0.32 | 0.32033 | 0.31967 | 0.31833 | 0.31767 | 0.31733 | 0.31033 | 0.30433 | 0.29933 | 0.30033 | 0.301 | 0.30167 | 0.303 | 0.304 | 0.316 | 0.32767 | 0.33933 | 0.35033 | 0.36133 | 0.36333 | 0.365 | 0.367 | 0.369 | 0.371 | 0.31631
IL | IL | 0.29475 | 0.31573 | 0.33788 | 0.31297 | 0.30209 | 0.32489 | 0.34053 | 0.33729 | 0.33774 | 0.34106 | 0.33171 | 0.32888 | 0.32603 | 0.31935 | 0.31244 | 0.27208 | 0.26119 | 0.25346 | 0.24578 | 0.24243 | 0.23878 | 0.23521 | 0.21368 | 0.21165 | 0.20984 | 0.21268 | 0.21294 | 0.21335 | 0.21374 | 0.21403 | 0.21444 | 0.21929 | 0.21971 | 0.22023 | 0.22071 | 0.22137 | 0.22203 | 0.22269 | 0.22326 | 0.22383 | 0.18248 | 0.26046
IL | Battery |  |  |  | -0.008 | -0.008 | -0.001 | 0 | 0 | 0 | 0 | 0 | 0 | 0 | -0.003 | -0.005 | -0.04975 | -0.0515 | -0.05625 | -0.0565 | -0.06125 | -0.06225 | -0.063 | -0.0625 | -0.0615 | -0.05975 | -0.058 | -0.062 | -0.06475 | -0.067 | -0.0695 | -0.07125 | -0.0695 | -0.06775 | -0.06625 | -0.06475 | -0.063 | -0.05975 | -0.0565 | -0.05325 | -0.04975 | -0.047 | -0.0545
IL | Biopower | 0.49875 | 0.508 | 0.51875 | 0.51975 | 0.521 | 0.51975 | 0.51733 | 0.51667 | 0.51633 | 0.51633 | 0.51633 | 0.51633 | 0.51633 | 0.517 | 0.51767 | 0.519 | 0.52033 | 0.52267 | 0.525 | 0.52533 | 0.52567 | 0.52567 | 0.52533 | 0.51467 | 0.50433 | 0.49367 | 0.49967 | 0.50567 | 0.51167 | 0.51767 | 0.524 | 0.523 | 0.52167 | 0.52067 | 0.51933 | 0.51833 | 0.50433 | 0.48967 | 0.47433 | 0.458 | 0.3995 | 0.51143
IL | Coal | 0.476 | 0.405 | 0.3175 | 0.41475 | 0.545 | 0.48725 | 0.4255 | 0.45875 | 0.5265 | 0.47225 | 0.27533 | 0.279 | 0.283 | 0.28733 | 0.29167 | 0.29767 | 0.30333 | 0.28033 | 0.25633 | 0.23367 | 0.20267 | 0.17967 | 0.15633 | 0.15633 | 0.15633 | [16 empty] | 0.34154
IL | CSP
IL | Dist PV | 0.162 | 0.16325 | 0.16325 | 0.16325 | 0.16325 | 0.16325 | 0.16325 | 0.16325 | 0.16325 | 0.16325 | 0.16325 | 0.16325 | 0.16325 | 0.16325 | 0.16325 | 0.16325 | 0.16325 | 0.16325 | 0.16325 | 0.16325 | 0.16325 | 0.1605 | 0.159 | 0.155 | 0.1525 | 0.151 | 0.1545 | 0.15725 | 0.1595 | 0.1615 | 0.16325 | 0.16325 | 0.16325 | 0.16325 | 0.16325 | 0.16325 | 0.16075 | 0.15825 | 0.156 | 0.15375 | 0.1515 | 0.16091
IL | Gas CCGT | 0.050333 | 0.38267 | 0.72133 | 0.44 | 0.159 | 0.46433 | 0.73667 | 0.654 | 0.569 | 0.66333 | 0.75767 | 0.73933 | 0.72067 | 0.64167 | 0.56233 | 0.42467 | 0.28667 | 0.22467 | 0.16233 | 0.15233 | 0.14233 | 0.136 | 0.13033 | 0.13633 | 0.14233 | 0.14767 | 0.14033 | 0.133 | 0.12567 | 0.11833 | 0.111 | 0.11533 | 0.11933 | 0.12333 | 0.128 | 0.13233 | 0.13933 | 0.147 | 0.15467 | 0.162 | 0.16967 | 0.30164
IL | Gas CT | 0.00275 | 0.00625 | 0.0095 | 0.0085 | 0.0075 | 0.0125 | 0.01725 | 0.0165 | 0.01625 | 0.033 | 0.05 | 0.03975 | 0.02975 | 0.02625 | 0.0225 | 0.01675 | 0.01075 | 0.009 | 0.0065 | 0.00625 | 0.00575 | 0.00475 | 0.0035 | 0.0045 | 0.00525 | 0.00625 | 0.006 | 0.0065 | 0.00675 | 0.00675 | 0.00725 | 0.00725 | 0.0075 | 0.00725 | 0.00725 | 0.0075 | 0.00625 | 0.00525 | 0.00375 | 0.00225 | 0 | 0.011411
IL | Geothermal
IL | Hydro | 0.3615 | 0.347 | 0.332 | 0.31 | 0.287 | 0.358 | 0.4285 | 0.4285 | 0.4285 | 0.4285 | 0.4285 | 0.4285 | 0.4285 | 0.4285 | 0.4285 | 0.4285 | 0.4285 | 0.4285 | 0.4285 | 0.4285 | 0.4285 | 0.4285 | 0.4285 | 0.4285 | 0.4285 | 0.4285 | 0.4285 | 0.4285 | 0.4285 | 0.4285 | 0.4285 | 0.4285 | 0.4285 | 0.4285 | 0.4285 | 0.4285 | 0.4285 | 0.4285 | 0.4285 | 0.4285 | 0.4285 | 0.41446
IL | Nuclear | 0.902 | 0.902 | 0.902 | 0.902 | 0.902 | 0.902 | 0.902 | 0.902 | 0.902 | 0.902 | 0.902 | 0.902 | 0.902 | 0.902 | 0.902 | 0.902 | 0.902 | 0.902 | 0.902 | 0.902 | 0.902 | 0.902 | 0.902 | 0.881 | 0.86 | 0.839 | 0.8515 | 0.864 | 0.877 | 0.8895 | 0.902 | 0.889 | 0.8755 | 0.8625 | 0.848 | 0.834 | 0.834 | 0.834 | 0.834 | 0.834 |  | 0.88778
IL | Other | 0 | 0.0005 | 0.001 | 0.0005 | 0 | 0.00075 | 0.00125 | 0.00125 | 0 | 0.0045 | 0.00875 | 0.0045 | 0 | 0 | 0 | 0 | 0 | 0 | 0 | 0 | 0 | 0 | 0 | 0 | 0 | 0 | 0 | 0 | 0 | 0 | 0 | 0 | 0 | 0 | 0 | 0 | 0 | 0 | 0 | 0 | 0 | 0.00056098
IL | Utility PV | 0.233 | 0.233 | 0.233 | 0.232 | 0.231 | 0.2385 | 0.238 | 0.237 | 0.236 | 0.239 | 0.23967 | 0.238 | 0.237 | 0.23667 | 0.236 | 0.235 | 0.23367 | 0.236 | 0.23533 | 0.23433 | 0.23333 | 0.2345 | 0.23325 | 0.23225 | 0.23075 | 0.2295 | 0.2285 | 0.22725 | 0.226 | 0.225 | 0.22375 | 0.2235 | 0.224 | 0.2245 | 0.2245 | 0.22475 | 0.22425 | 0.22375 | 0.22325 | 0.22275 | 0.22225 | 0.23005
IL | Wind offshore | Column Labels 2041: 0.367; Column Labels 2042: 0.367; Column Labels 2043: 0.367; Column Labels 2044: 0.367; Column Labels 2045: 0.367; Column Labels 2046: 0.386; Column Labels 2047: 0.403; Column Labels 2048: 0.419; Column Labels 2049: 0.433; Column Labels 2050: 0.447 | 0.3923
IL | Wind onshore | 0.30575 | 0.3265 | 0.33575 | 0.336 | 0.336 | 0.3365 | 0.337 | 0.34 | 0.342 | 0.3565 | 0.365 | 0.36775 | 0.36975 | 0.373 | 0.37475 | 0.3885 | 0.39475 | 0.39 | 0.38525 | 0.38425 | 0.38325 | 0.376 | 0.369 | 0.36725 | 0.36575 | 0.36425 | 0.363 | 0.362 | 0.36075 | 0.3595 | 0.35825 | 0.365 | 0.371 | 0.378 | 0.3855 | 0.3935 | 0.40075 | 0.40825 | 0.416 | 0.425 | 0.4345 | 0.36955
IN | IN | 0.24394 | 0.27253 | 0.30137 | 0.26374 | 0.24887 | 0.27 | 0.30038 | 0.28072 | 0.27144 | 0.29642 | 0.31688 | 0.30577 | 0.29488 | 0.28488 | 0.27504 | 0.27778 | 0.27563 | 0.26263 | 0.24881 | 0.23785 | 0.22374 | 0.2217 | 0.21633 | 0.20896 | 0.20185 | 0.18564 | 0.18708 | 0.18844 | 0.18996 | 0.19132 | 0.19276 | 0.19324 | 0.19336 | 0.19344 | 0.19336 | 0.19332 | 0.20104 | 0.20015 | 0.19873 | 0.19715 | 0.19519 | 0.23586
IN | Battery | 0 | -0.018 | -0.036 | -0.025 | -0.013 | -0.006 | -0.0055 | -0.0026667 | -0.002 | -0.0026667 | -0.003 | -0.006 | -0.0093333 | -0.026667 | -0.044333 | -0.044667 | -0.046 | -0.052333 | -0.059333 | -0.055667 | -0.052667 | -0.056333 | -0.056 | -0.057333 | -0.057 | -0.056333 | -0.059333 | -0.062667 | -0.065 | -0.067667 | -0.070333 | -0.071 | -0.071667 | -0.071667 | -0.072 | -0.072333 | -0.067333 | -0.064 | -0.061667 | -0.06 | -0.059 | -0.046604
IN | Biopower | 0.522 | 0.522 | 0.522 | 0.522 | 0.522 | 0.522 | 0.522 | 0.522 | 0.522 | 0.522 | 0.522 | 0.522 | 0.522 | 0.522 | 0.522 | 0.522 | 0.522 | 0.522 | 0.522 | 0.522 | 0.522 | 0.522 | 0.522 | 0.5005 | 0.479 | 0.4575 | 0.4705 | 0.4835 | 0.4965 | 0.5095 | 0.522 | 0.5195 | 0.5165 | 0.5135 | 0.51 | 0.507 | 0.492 | 0.4775 | 0.463 | 0.4485 | 0.434 | 0.50748
IN | Coal | 0.724 | 0.666 | 0.6045 | 0.698 | 0.8075 | 0.7705 | 0.7205 | 0.711 | 0.702 | 0.6695 | 0.636 | 0.6575 | 0.7015 | 0.7185 | 0.7385 | 0.745 | 0.7535 | 0.6865 | 0.6175 | 0.532 | 0.408 | 0.385 | 0.313 | 0.313 | 0.313 | [16 empty] | 0.62368
IN | CSP
IN | Dist PV |  |  |  | 0.16 | 0.16 | 0.16 | 0.16 | 0.16 | 0.16 | 0.16 | 0.16 | 0.16 | 0.16 | 0.15767 | 0.15567 | 0.158 | 0.16 | 0.16 | 0.16 | 0.16 | 0.16 | 0.16 | 0.16 | 0.15033 | 0.143 | 0.13667 | 0.13767 | 0.13833 | 0.13933 | 0.13967 | 0.14033 | 0.14533 | 0.14967 | 0.15333 | 0.15667 | 0.16 | 0.16 | 0.16 | 0.16 | 0.16 | 0.16 | 0.15478
IN | Gas CCGT | 0.051333 | 0.29167 | 0.53167 | 0.37733 | 0.22333 | 0.444 | 0.66467 | 0.62533 | 0.58133 | 0.66233 | 0.744 | 0.69 | 0.63567 | 0.60267 | 0.57 | 0.55467 | 0.53933 | 0.47467 | 0.41067 | 0.364 | 0.31767 | 0.319 | 0.32033 | 0.286 | 0.251 | 0.21667 | 0.22233 | 0.22767 | 0.23333 | 0.239 | 0.24467 | 0.245 | 0.24533 | 0.24567 | 0.24567 | 0.246 | 0.233 | 0.21967 | 0.206 | 0.193 | 0.17933 | 0.37012
IN | Gas CT | 0.0033333 | 0.0036667 | 0.004 | 0.0043333 | 0.004 | 0.007 | 0.009 | 0.009 | 0.009 | 0.013333 | 0.018 | 0.016333 | 0.014333 | 0.015 | 0.015667 | 0.010667 | 0.0053333 | 0.0053333 | 0.005 | 0.003 | 0.001 | 0.0026667 | 0.004 | 0.0033333 | 0.0026667 | 0.002 | 0.003 | 0.0036667 | 0.0043333 | 0.005 | 0.006 | 0.006 | 0.0056667 | 0.0053333 | 0.0053333 | 0.005 | 0.0043333 | 0.0036667 | 0.003 | 0.0016667 | 0 | 0.0061707
IN | Geothermal
IN | Hydro | 0.59 | 0.5525 | 0.516 | 0.4785 | 0.441 | 0.4865 | 0.5315 | 0.5315 | 0.5315 | 0.5315 | 0.5315 | 0.5315 | 0.5315 | 0.5315 | 0.5315 | 0.5315 | 0.5315 | 0.5315 | 0.5315 | 0.5315 | 0.5315 | 0.5315 | 0.5315 | 0.5315 | 0.5315 | 0.5315 | 0.5315 | 0.5315 | 0.5315 | 0.5315 | 0.5315 | 0.5315 | 0.5315 | 0.5315 | 0.5315 | 0.5315 | 0.5315 | 0.5315 | 0.5315 | 0.5315 | 0.5315 | 0.52846
IN | Nuclear
IN | Other | 0 | 0.010667 | 0.023333 | 0.012 | 0 | 0.023 | 0.046667 | 0.027333 | 0 | 0.11333 | 0.226 | 0.17133 | 0.10767 | 0.063 | 0.017333 | 0.0086667 | 0 | 0 | 0 | 0 | 0 | 0 | 0 | 0 | 0 | 0 | 0 | 0 | 0 | 0 | 0 | 0 | 0 | 0 | 0 | 0 | 0 | 0 | 0 | 0 | 0 | 0.02074
IN | Utility PV |  | 0.241 | 0.241 | 0.23767 | 0.23733 | 0.23633 | 0.236 | 0.23533 | 0.23433 | 0.23333 | 0.23233 | 0.235 | 0.23467 | 0.23367 | 0.23233 | 0.23167 | 0.23033 | 0.23267 | 0.232 | 0.23033 | 0.22833 | 0.22733 | 0.226 | 0.22467 | 0.22267 | 0.22133 | 0.22033 | 0.21933 | 0.21867 | 0.21733 | 0.21633 | 0.21933 | 0.22067 | 0.22133 | 0.222 | 0.22233 | 0.22167 | 0.22133 | 0.22067 | 0.22033 | 0.22 | 0.22751
IN | Wind offshore | Column Labels 2046: 0.405; Column Labels 2047: 0.405; Column Labels 2048: 0.405; Column Labels 2049: 0.405; Column Labels 2050: 0.405 | 0.405
IN | Wind onshore | 0.311 | 0.315 | 0.318 | 0.32 | 0.322 | 0.323 | 0.323 | 0.326 | 0.327 | 0.361 | 0.364 | 0.364 | 0.364 | 0.3635 | 0.3635 | 0.382 | 0.387 | 0.38333 | 0.377 | 0.382 | 0.385 | 0.38367 | 0.38167 | 0.377 | 0.372 | 0.36733 | 0.367 | 0.36733 | 0.367 | 0.367 | 0.367 | 0.365 | 0.363 | 0.36133 | 0.35933 | 0.35767 | 0.37333 | 0.38633 | 0.39633 | 0.40533 | 0.41267 | 0.36996
KS | KS | 0.35425 | 0.36408 | 0.37275 | 0.34557 | 0.345 | 0.37033 | 0.3824 | 0.37481 | 0.37319 | 0.37012 | 0.36612 | 0.36031 | 0.35387 | 0.34594 | 0.338 | 0.28172 | 0.24865 | 0.24229 | 0.23647 | 0.23382 | 0.23141 | 0.22624 | 0.22118 | 0.21982 | 0.21829 | 0.21544 | 0.21588 | 0.21631 | 0.21681 | 0.21731 | 0.21781 | 0.21887 | 0.21981 | 0.22075 | 0.22156 | 0.1772 | 0.17507 | 0.17407 | 0.17353 | 0.17313 | 0.1726 | 0.26616
KS | Battery | [15 empty] | -0.061 | -0.061 | -0.066 | -0.0675 | -0.0675 | -0.068 | -0.0685 | -0.07 | -0.071 | -0.0725 | -0.0735 | -0.074 | -0.074 | -0.074 | -0.0745 | -0.0745 | -0.0735 | -0.0725 | -0.072 | -0.071 | -0.07 | -0.0695 | -0.069 | -0.068 | -0.067 | -0.066 | -0.069846
KS | Biopower | 0.522 | 0.522 | 0.522 | 0.522 | 0.522 | 0.522 | 0.522 | 0.522 | 0.522 | 0.522 | 0.522 | 0.522 | 0.522 | 0.522 | 0.522 | 0.522 | 0.522 | 0.522 | 0.522 | 0.522 | 0.522 | 0.522 | 0.522 | 0.497 | 0.472 | 0.447 | 0.462 | 0.477 | 0.492 | 0.507 | 0.522 | 0.522 | 0.522 | 0.522 | 0.522 | 0.522 | 0.497 | 0.471 | 0.445 | 0.419 | 0.393 | 0.50529
KS | Coal | 0.829 | 0.8205 | 0.811 | 0.822 | 0.8385 | 0.7945 | 0.748 | 0.792 | 0.8355 | 0.7545 | 0.666 | 0.661 | 0.6555 | 0.6295 | 0.6035 | 0.595 | 0.542 | 0.511 | 0.48 | 0.416 | 0.353 | 0.295 | 0.237 | 0.237 | 0.237 | [16 empty] | 0.65902
KS | CSP
KS | Dist PV |  |  |  | 0.1915 | 0.1915 | 0.1915 | 0.1915 | 0.1915 | 0.1915 | 0.1915 | 0.1915 | 0.1915 | 0.1915 | 0.1915 | 0.1915 | 0.1915 | 0.1915 | 0.1915 | 0.1915 | 0.1915 | 0.1915 | 0.1875 | 0.1845 | 0.187 | 0.1895 | 0.1915 | 0.188 | 0.1845 | 0.1815 | 0.179 | 0.1765 | 0.1805 | 0.1835 | 0.1865 | 0.189 | 0.1915 | 0.1915 | 0.1915 | 0.1915 | 0.1915 | 0.1915 | 0.18908
KS | Gas CCGT | 0.026 | 0.139 | 0.251 | 0.187 | 0.124 | 0.623 | 0.902 | 0.791 | 0.68 | 0.791 | 0.902 | 0.839 | 0.776 | 0.719 | 0.662 | 0.486 | 0.311 | 0.239 | 0.168 | 0.173 | 0.179 | 0.175 | 0.172 | 0.165 | 0.159 | 0.152 | 0.136 | 0.119 | 0.103 | 0.087 | 0.07 | 0.068 | 0.065 | 0.063 | 0.06 | 0.058 | 0.077 | 0.096 | 0.116 | 0.135 | 0.154 | 0.29751
KS | Gas CT | 0.001 | 0.002 | 0.0035 | 0.0045 | 0.005 | 0.005 | 0.005 | 0.0045 | 0.005 | 0.0055 | 0.0065 | 0.005 | 0.0035 | 0.0025 | 0.0015 | 0.001 | 0.0005 | 0 | 0 | 0 | 0 | 0 | 0 | 0 | 0 | 0 | 0 | 0 | 0 | 0 | 0 | 0 | 0 | 0 | 0 | 0 | 0 | 0 | 0 | 0 | 0 | 0.0015
KS | Geothermal
KS | Hydro | 0.534 | 0.508 | 0.499 | 0.52 | 0.54 | 0.518 | 0.496 | 0.496 | 0.496 | 0.496 | 0.496 | 0.496 | 0.496 | 0.496 | 0.496 | 0.496 | 0.496 | 0.496 | 0.496 | 0.496 | 0.496 | 0.496 | 0.496 | 0.496 | 0.496 | 0.496 | 0.496 | 0.496 | 0.496 | 0.496 | 0.496 | 0.496 | 0.496 | 0.496 | 0.496 | 0.496 | 0.496 | 0.496 | 0.496 | 0.496 | 0.496 | 0.49949
KS | Nuclear | 0.902 | 0.902 | 0.902 | 0.902 | 0.902 | 0.902 | 0.902 | 0.902 | 0.902 | 0.902 | 0.902 | 0.902 | 0.902 | 0.902 | 0.902 | 0.902 | 0.902 | 0.902 | 0.902 | 0.902 | 0.902 | 0.902 | 0.902 | 0.901 | 0.899 | 0.898 | 0.899 | 0.9 | 0.9 | 0.901 | 0.902 | 0.902 | 0.902 | 0.902 | 0.902 | [6 empty] | 0.90154
KS | Other | 0 | 0 | 0 | 0 | 0 | 0 | 0 | 0 | 0 | 0 | 0 | 0 | 0 | 0 | 0 | 0 | 0 | 0 | 0 | 0 | 0 | 0 | 0 | 0 | 0 | 0 | 0 | 0 | 0 | 0 | 0 | 0 | 0 | 0 | 0 | 0 | 0 | 0 | 0 | 0 | 0 | 0
KS | Utility PV | [5 empty] | 0.288 | 0.288 | 0.2865 | 0.2855 | 0.2845 | 0.283 | 0.287 | 0.287 | 0.286 | 0.285 | 0.2825 | 0.2805 | 0.28 | 0.279 | 0.277 | 0.276 | 0.273 | 0.271 | 0.2705 | 0.2705 | 0.27 | 0.2685 | 0.267 | 0.2655 | 0.264 | 0.262 | 0.262 | 0.262 | 0.262 | 0.2615 | 0.2615 | 0.2605 | 0.259 | 0.258 | 0.257 | 0.2555 | 0.27224
KS | Wind offshore
KS | Wind onshore | 0.3035 | 0.3265 | 0.335 | 0.3355 | 0.336 | 0.36 | 0.3685 | 0.3685 | 0.368 | 0.3695 | 0.371 | 0.3585 | 0.3455 | 0.3385 | 0.3315 | 0.3235 | 0.3155 | 0.319 | 0.323 | 0.332 | 0.3415 | 0.336 | 0.33 | 0.334 | 0.3365 | 0.339 | 0.348 | 0.357 | 0.366 | 0.3745 | 0.3835 | 0.388 | 0.393 | 0.398 | 0.403 | 0.408 | 0.3955 | 0.3925 | 0.3915 | 0.392 | 0.392 | 0.35679
KY | KY | 0.32727 | 0.30355 | 0.275 | 0.28494 | 0.30912 | 0.33061 | 0.31928 | 0.35489 | 0.36168 | 0.35584 | 0.35005 | 0.33368 | 0.33245 | 0.33077 | 0.3449 | 0.31091 | 0.32532 | 0.29248 | 0.27388 | 0.2633 | 0.26433 | 0.26563 | 0.26019 | 0.25154 | 0.24288 | 0.19942 | 0.19775 | 0.19662 | 0.19571 | 0.195 | 0.1945 | 0.19417 | 0.19371 | 0.19329 | 0.19275 | 0.19225 | 0.19333 | 0.19429 | 0.19496 | 0.1955 | 0.196 | 0.25691
KY | Battery | [15 empty] | -0.037 | -0.037 | -0.055667 | -0.056333 | -0.0485 | -0.04775 | -0.04975 | -0.05075 | -0.0515 | -0.052 | -0.052 | -0.05575 | -0.0585 | -0.06075 | -0.06275 | -0.06475 | -0.06275 | -0.06125 | -0.06 | -0.059 | -0.058 | -0.0545 | -0.05125 | -0.0485 | -0.04625 | -0.044 | -0.053929
KY | Biopower | 0.522 | 0.522 | 0.522 | 0.522 | 0.522 | 0.522 | 0.522 | 0.522 | 0.522 | 0.522 | 0.522 | 0.522 | 0.522 | 0.522 | 0.522 | 0.522 | 0.522 | 0.522 | 0.522 | 0.522 | 0.522 | 0.522 | 0.522 | 0.5 | 0.478 | 0.456 | 0.47 | 0.483 | 0.496 | 0.509 | 0.522 | 0.513 | 0.504 | 0.495 | 0.486 | 0.477 | 0.471 | 0.465 | 0.459 | 0.453 | 0.447 | 0.50463
KY | Coal | 0.795 | 0.66533 | 0.51767 | 0.646 | 0.79467 | 0.729 | 0.656 | 0.70733 | 0.77133 | 0.735 | 0.699 | 0.69867 | 0.69833 | 0.68933 | 0.68067 | 0.71633 | 0.75567 | 0.70133 | 0.64433 | 0.63567 | 0.64633 | 0.61233 | 0.6515 | 0.6515 | 0.6515 | [16 empty] | 0.68743
KY | CSP
KY | Dist PV |  |  |  | 0.162 | 0.162 | 0.162 | 0.162 | 0.162 | 0.162 | 0.162 | 0.162 | 0.162 | 0.162 | 0.16125 | 0.1605 | 0.14875 | 0.13975 | 0.14025 | 0.14025 | 0.13775 | 0.13575 | 0.1465 | 0.15425 | 0.1575 | 0.16 | 0.162 | 0.15325 | 0.1465 | 0.141 | 0.13675 | 0.13325 | 0.1335 | 0.1335 | 0.1335 | 0.1335 | 0.1335 | 0.1405 | 0.14675 | 0.15225 | 0.15725 | 0.162 | 0.15004
KY | Gas CCGT | [5 empty] | 0.902 | 0.902 | 0.902 | 0.902 | 0.902 | 0.902 | 0.902 | 0.902 | 0.902 | 0.902 | 0.8675 | 0.8325 | 0.6915 | 0.55 | 0.554 | 0.5575 | 0.6115 | 0.666 | 0.568 | 0.47 | 0.372 | 0.3765 | 0.381 | 0.3855 | 0.39 | 0.3945 | 0.3875 | 0.3805 | 0.3735 | 0.3665 | 0.36 | 0.3525 | 0.346 | 0.339 | 0.3315 | 0.325 | 0.58137
KY | Gas CT | 0.0035 | 0.04225 | 0.081 | 0.04225 | 0.00725 | 0.0355 | 0.052 | 0.03725 | 0.0215 | 0.021 | 0.02025 | 0.0135 | 0.007 | 0.007 | 0.00675 | 0.0055 | 0.0063333 | 0.004 | 0.002 | 0.0016667 | 0.001 | 0.0013333 | 0.0013333 | 0.001 | 0.00066667 | 0.00066667 | 0.00066667 | 0.00066667 | 0.00066667 | 0.00066667 | 0.00066667 | 0.00066667 | 0.00033333 | 0.00033333 | 0 | 0 | 0 | 0 | 0 | 0 | 0 | 0.012144
KY | Geothermal
KY | Hydro | 0.3395 | 0.326 | 0.313 | 0.42733 | 0.45433 | 0.43733 | 0.42033 | 0.42033 | 0.42033 | 0.42033 | 0.42067 | 0.42067 | 0.42067 | 0.42067 | 0.42067 | 0.42067 | 0.42067 | 0.42067 | 0.42067 | 0.42067 | 0.42067 | 0.42067 | 0.42067 | 0.42067 | 0.42067 | 0.42067 | 0.42067 | 0.42067 | 0.42067 | 0.42067 | 0.42067 | 0.42067 | 0.42067 | 0.42067 | 0.42067 | 0.42067 | 0.42067 | 0.42067 | 0.42067 | 0.42067 | 0.42067 | 0.41733
KY | Nuclear
KY | Other | Column Labels 2010: 0; Column Labels 2011: 0; Column Labels 2012: 0; Column Labels 2013: 0; Column Labels 2014: 0; Column Labels 2015: 0; Column Labels 2016: 0; Column Labels 2017: 0; Column Labels 2018: 0; Column Labels 2019: 0; Column Labels 2020: 0; Column Labels 2021: 0; Column Labels 2022: 0; Column Labels 2023: 0 | 0
KY | Utility PV | [5 empty] | 0.238 | 0.238 | 0.237 | 0.237 | 0.237 | 0.237 | 0.23875 | 0.23875 | 0.237 | 0.236 | 0.235 | 0.23425 | 0.23125 | 0.2305 | 0.22975 | 0.22975 | 0.22825 | 0.2265 | 0.22525 | 0.22425 | 0.22275 | 0.2215 | 0.22075 | 0.2195 | 0.21825 | 0.217 | 0.216 | 0.215 | 0.21475 | 0.214 | 0.213 | 0.2125 | 0.212 | 0.21125 | 0.21075 | 0.21 | 0.22382
KY | Wind offshore
KY | Wind onshore | Column Labels 2027: 0.355; Column Labels 2028: 0.355; Column Labels 2029: 0.343; Column Labels 2030: 0.34167; Column Labels 2031: 0.34133; Column Labels 2032: 0.34067; Column Labels 2033: 0.337; Column Labels 2034: 0.33367; Column Labels 2035: 0.33033; Column Labels 2036: 0.32767; Column Labels 2037: 0.325; Column Labels 2038: 0.32233; Column Labels 2039: 0.31933; Column Labels 2040: 0.317; Column Labels 2041: 0.32033; Column Labels 2042: 0.324; Column Labels 2043: 0.327; Column Labels 2044: 0.33033; Column Labels 2045: 0.33367; Column Labels 2046: 0.336; Column Labels 2047: 0.338; Column Labels 2048: 0.34; Column Labels 2049: 0.34233; Column Labels 2050: 0.34433 | 0.33379
LA | LA | 0.324 | 0.33336 | 0.3772 | 0.3689 | 0.3628 | 0.32658 | 0.33108 | 0.31715 | 0.31338 | 0.31123 | 0.30892 | 0.301 | 0.29729 | 0.292 | 0.29564 | 0.27931 | 0.28419 | 0.27881 | 0.24153 | 0.2352 | 0.23047 | 0.23253 | 0.23307 | 0.22573 | 0.21787 | 0.22457 | 0.2232 | 0.22167 | 0.2202 | 0.2188 | 0.21733 | 0.23244 | 0.23356 | 0.23438 | 0.23513 | 0.23581 | 0.23675 | 0.23725 | 0.23756 | 0.23781 | 0.19353 | 0.26204
LA | Battery | [5 empty] | 0 | 0 | 0 | -0.001 | 0 | 0 | 0 | 0 | 0 | 0 | -0.0375 | -0.043 | -0.0425 | -0.043 | -0.046 | -0.046 | -0.05 | -0.0515 | -0.054 | -0.0545 | -0.055 | -0.056 | -0.057 | -0.0575 | -0.0585 | -0.059 | -0.0585 | -0.058 | -0.057 | -0.056 | -0.0555 | -0.052 | -0.049 | -0.0465 | -0.044 | -0.042 | -0.042903
LA | Biopower | 0 | 0 | 0 | 0.036 | 0.072 | 0.036 | 0 | 0 | 0 | 0 | 0 | 0 | 0 | 0 | 0 | 0 | 0 | 0 | 0 | 0 | 0 | 0 | 0 | 0 | 0 | [16 empty] | 0.00576
LA | Coal | Column Labels 2010: 0.846; Column Labels 2011: 0.749; Column Labels 2012: 0.653; Column Labels 2013: 0.728; Column Labels 2014: 0.822; Column Labels 2015: 0.545; Column Labels 2016: 0.268; Column Labels 2017: 0.334; Column Labels 2018: 0.423; Column Labels 2019: 0.247; Column Labels 2020: 0.072; Column Labels 2021: 0.107; Column Labels 2022: 0.141; Column Labels 2023: 0.213; Column Labels 2024: 0.4; Column Labels 2025: 0.576; Column Labels 2026: 0.752; Column Labels 2027: 0.752 | 0.47933
LA | CSP
LA | Dist PV | 0.173 | 0.173 | 0.173 | 0.173 | 0.173 | 0.173 | 0.173 | 0.173 | 0.173 | 0.173 | 0.173 | 0.173 | 0.173 | 0.173 | 0.173 | 0.173 | 0.173 | 0.173 | 0.173 | 0.1385 | 0.1135 | 0.1305 | 0.145 | 0.155 | 0.1645 | 0.173 | 0.173 | 0.173 | 0.173 | 0.173 | 0.173 | 0.17 | 0.167 | 0.164 | 0.161 | 0.1585 | 0.1585 | 0.1585 | 0.1585 | 0.1585 | 0.1585 | 0.16479
LA | Gas CCGT | 0.4945 | 0.6365 | 0.7785 | 0.6535 | 0.529 | 0.6725 | 0.814 | 0.7935 | 0.7735 | 0.7805 | 0.788 | 0.7685 | 0.749 | 0.7155 | 0.682 | 0.656 | 0.6305 | 0.593 | 0.5555 | 0.5635 | 0.571 | 0.5635 | 0.5565 | 0.4915 | 0.425 | 0.3565 | 0.3505 | 0.344 | 0.3375 | 0.331 | 0.3245 | 0.3275 | 0.3295 | 0.332 | 0.3345 | 0.3375 | 0.3335 | 0.3295 | 0.326 | 0.3225 | 0.318 | 0.52609
LA | Gas CT | 0.0025 | 0.0035 | 0.005 | 0.0045 | 0.0045 | 0.0075 | 0.0105 | 0.027 | 0.032 | 0.0655 | 0.0995 | 0.097 | 0.095 | 0.075 | 0.0545 | 0.038 | 0.021 | 0.017 | 0.0125 | 0.01 | 0.008 | 0.0055 | 0.003 | 0.002 | 0.001 | 0 | 0 | 0 | 0 | 0 | 0 | 0 | 0 | 0 | 0 | 0 | 0 | 0 | 0 | 0 | 0 | 0.01711
LA | Geothermal
LA | Hydro | 0.649 | 0.563 | 0.477 | 0.534 | 0.592 | 0.56 | 0.528 | 0.528 | 0.528 | 0.528 | 0.528 | 0.528 | 0.528 | 0.528 | 0.528 | 0.528 | 0.528 | 0.528 | 0.528 | 0.528 | 0.528 | 0.528 | 0.528 | 0.528 | 0.528 | 0.528 | 0.528 | 0.528 | 0.528 | 0.528 | 0.528 | 0.528 | 0.528 | 0.528 | 0.528 | 0.528 | 0.528 | 0.528 | 0.528 | 0.528 | 0.528 | 0.53305
LA | Nuclear | 0.902 | 0.902 | 0.902 | 0.902 | 0.902 | 0.902 | 0.902 | 0.902 | 0.902 | 0.902 | 0.902 | 0.902 | 0.902 | 0.902 | 0.902 | 0.902 | 0.902 | 0.902 | 0.902 | 0.902 | 0.902 | 0.902 | 0.902 | 0.902 | 0.902 | 0.902 | 0.902 | 0.902 | 0.902 | 0.902 | 0.902 | 0.902 | 0.902 | 0.902 | 0.902 | 0.902 | 0.902 | 0.902 | 0.902 | 0.902 |  | 0.902
LA | Other | 0 | 0 | 0 | 0 | 0 | 0.081 | 0.191 | 0.111 | 0.006 | 0.069 | 0.131 | 0.091 | 0.05 | 0.025 | 0 | 0 | 0 | 0 | 0 | 0 | 0 | 0 | 0 | 0 | 0 | 0 | 0 | 0 | 0 | 0 | 0 | 0 | 0 | 0 | 0 | 0 | 0 | 0 | 0 | 0 | 0 | 0.017558
LA | Utility PV | [5 empty] | 0.262 | 0.262 | 0.261 | 0.259 | 0.262 | 0.262 | 0.2545 | 0.2535 | 0.2465 | 0.245 | 0.244 | 0.243 | 0.24 | 0.2385 | 0.235 | 0.231 | 0.232 | 0.2325 | 0.2315 | 0.23 | 0.2285 | 0.227 | 0.2255 | 0.224 | 0.2235 | 0.222 | 0.2215 | 0.222 | 0.2225 | 0.223 | 0.2235 | 0.223 | 0.2225 | 0.2215 | 0.221 | 0.2205 | 0.23371
LA | Wind offshore | Column Labels 2041: 0.383; Column Labels 2042: 0.383; Column Labels 2043: 0.383; Column Labels 2044: 0.383; Column Labels 2045: 0.383; Column Labels 2046: 0.397; Column Labels 2047: 0.406; Column Labels 2048: 0.412; Column Labels 2049: 0.416; Column Labels 2050: 0.419 | 0.3965
LA | Wind onshore | [15 empty] | 0.316 | 0.316 | 0.318 | 0.32 | 0.296 | 0.272 | 0.295 | 0.295 | 0.304 | 0.306 | 0.308 | 0.2645 | 0.262 | 0.2595 | 0.257 | 0.2545 | 0.2925 | 0.3015 | 0.307 | 0.312 | 0.316 | 0.3175 | 0.3185 | 0.32 | 0.3215 | 0.323 | 0.29756
MA | MA | 0.3515 | 0.3228 | 0.2891 | 0.3148 | 0.3546 | 0.3175 | 0.2803 | 0.245 | 0.2476 | 0.2447 | 0.16889 | 0.202 | 0.2024 | 0.2028 | 0.2032 | 0.2004 | 0.1978 | 0.1963 | 0.1946 | 0.1938 | 0.193 | 0.1887 | 0.1845 | 0.1825 | 0.1796 | 0.1768 | 0.1739 | 0.1711 | 0.1673 | 0.1628 | 0.1574 | 0.1566 | 0.1564 | 0.1564 | 0.1563 | 0.1566 | 0.1542 | 0.152 | 0.1495 | 0.1469 | 0.1442 | 0.20499
MA | Battery | [7 empty] | 0 | 0 | 0 | 0 | 0 | 0 | 0 | 0 | 0 | 0 | 0 | 0 | 0 | 0 | 0 | 0 | -0.002 | -0.005 | -0.007 | -0.016 | -0.024 | -0.033 | -0.042 | -0.05 | -0.061 | -0.064 | -0.066 | -0.067 | -0.067 | -0.069 | -0.069 | -0.069 | -0.07 | -0.07 | -0.025029
MA | Biopower | 0.486 | 0.489 | 0.492 | 0.504 | 0.516 | 0.504 | 0.492 | 0.492 | 0.492 | 0.457 | 0.427 | 0.427 | 0.427 | 0.427 | 0.427 | 0.427 | 0.427 | 0.427 | 0.427 | 0.427 | 0.427 | 0.43 | 0.434 | 0.435 | 0.436 | 0.438 | 0.427 | 0.414 | 0.395 | 0.369 | 0.33 | 0.331 | 0.331 | 0.332 | 0.332 | 0.333 | 0.304 | 0.274 | 0.244 | 0.212 | 0.179 | 0.4049
MA | Coal | Column Labels 2010: 0.672; Column Labels 2011: 0.348; Column Labels 2012: 0; Column Labels 2013: 0.331; Column Labels 2014: 0.805; Column Labels 2015: 0.463; Column Labels 2016: 0.121; Column Labels 2017: 0.121 | 0.35763
MA | CSP
MA | Dist PV | 0.159 | 0.159 | 0.159 | 0.159 | 0.159 | 0.159 | 0.159 | 0.159 | 0.159 | 0.159 | 0.159 | 0.159 | 0.159 | 0.159 | 0.159 | 0.159 | 0.159 | 0.159 | 0.159 | 0.159 | 0.159 | 0.159 | 0.159 | 0.159 | 0.159 | 0.159 | 0.159 | 0.159 | 0.159 | 0.159 | 0.159 | 0.159 | 0.159 | 0.159 | 0.159 | 0.159 | 0.159 | 0.159 | 0.159 | 0.159 | 0.159 | 0.159
MA | Gas CCGT | 0.651 | 0.663 | 0.675 | 0.586 | 0.497 | 0.478 | 0.458 | 0.349 | 0.252 | 0.25 | 0.249 | 0.247 | 0.246 | 0.251 | 0.256 | 0.231 | 0.207 | 0.194 | 0.181 | 0.178 | 0.174 | 0.137 | 0.1 | 0.09 | 0.08 | 0.07 | 0.063 | 0.056 | 0.049 | 0.041 | 0.034 | 0.037 | 0.04 | 0.043 | 0.046 | 0.049 | 0.046 | 0.044 | 0.041 | 0.038 | 0.035 | 0.20517
MA | Gas CT | 0.004 | 0.004 | 0.004 | 0.004 | 0.004 | 0.004 | 0.004 | 0.004 | 0.004 | 0.004 | 0.004 | 0.004 | 0.004 | 0.004 | 0.004 | 0.004 | 0.003 | 0.002 | 0 | 0 | 0 | 0 | 0 | 0 | 0 | 0 | 0 | 0 | 0 | 0 | 0 | 0 | 0 | 0 | 0 | 0 | 0 | 0 | 0 | 0 | 0 | 0.0016829
MA | Geothermal
MA | Hydro | 0.05 | 0.049 | 0.048 | 0.049 | 0.05 | 0.053 | 0.056 | 0.057 | 0.057 | 0.057 | 0.057 | 0.057 | 0.057 | 0.057 | 0.057 | 0.057 | 0.057 | 0.055 | 0.053 | 0.049 | 0.045 | 0.04 | 0.034 | 0.023 | 0.012 | 0.001 | -0.001 | -0.002 | -0.004 | -0.006 | -0.007 | -0.007 | -0.007 | -0.007 | -0.007 | -0.007 | -0.001 | 0.006 | 0.012 | 0.018 | 0.025 | 0.030293
MA | Nuclear | Column Labels 2010: 0.902; Column Labels 2011: 0.902; Column Labels 2012: 0.902; Column Labels 2013: 0.902; Column Labels 2014: 0.902; Column Labels 2015: 0.902; Column Labels 2016: 0.902; Column Labels 2017: 0.902; Column Labels 2018: 0.902; Column Labels 2019: 0.902 | 0.902
MA | Other | 0.013 | 0.006 | 0 | 0 | 0 | 0 | 0 | 0 | 0 | 0 | 0 | 0 | 0 | 0 | 0 | 0 | 0 | 0 | 0 | 0 | 0 | 0 | 0 | 0 | 0 | 0 | 0 | 0 | 0 | 0 | 0 | 0 | 0 | 0 | 0 | 0 | 0 | 0 | 0 | 0 | 0 | 0.00046341
MA | Utility PV | 0.215 | 0.213 | 0.212 | 0.214 | 0.214 | 0.214 | 0.213 | 0.213 | 0.212 | 0.211 | 0.21 | 0.209 | 0.208 | 0.207 | 0.206 | 0.205 | 0.204 | 0.203 | 0.202 | 0.201 | 0.2 | 0.199 | 0.198 | 0.21 | 0.212 | 0.213 | 0.212 | 0.211 | 0.21 | 0.208 | 0.207 | 0.207 | 0.206 | 0.205 | 0.204 | 0.203 | 0.203 | 0.202 | 0.201 | 0.201 | 0.2 | 0.20727
MA | Wind offshore | [11 empty] | 0.461 | 0.461 | 0.461 | 0.461 | 0.462 | 0.463 | 0.464 | 0.465 | 0.465 | 0.466 | 0.466 | 0.466 | 0.466 | 0.466 | 0.466 | 0.464 | 0.463 | 0.461 | 0.46 | 0.459 | 0.46 | 0.462 | 0.463 | 0.464 | 0.466 | 0.467 | 0.468 | 0.468 | 0.469 | 0.469 | 0.46407
MA | Wind onshore | 0.363 | 0.395 | 0.399 | 0.399 | 0.399 | 0.398 | 0.398 | 0.398 | 0.398 | 0.407 | 0.414 | 0.456 | 0.462 | 0.462 | 0.462 | 0.459 | 0.458 | 0.459 | 0.459 | 0.459 | 0.459 | 0.456 | 0.454 | 0.444 | 0.436 | 0.428 | 0.431 | 0.434 | 0.436 | 0.439 | 0.442 | 0.44 | 0.437 | 0.435 | 0.432 | 0.43 | 0.433 | 0.436 | 0.439 | 0.442 | 0.445 | 0.43249
MD | MD | 0.33277 | 0.30207 | 0.28527 | 0.27033 | 0.25553 | 0.23706 | 0.23463 | 0.2765 | 0.28044 | 0.28781 | 0.29506 | 0.30461 | 0.30156 | 0.3045 | 0.32171 | 0.31282 | 0.30594 | 0.27289 | 0.26122 | 0.25394 | 0.248 | 0.24578 | 0.24367 | 0.243 | 0.24183 | 0.25235 | 0.25206 | 0.25182 | 0.25171 | 0.25171 | 0.21081 | 0.21088 | 0.21088 | 0.21063 | 0.21013 | 0.20838 | 0.21031 | 0.21181 | 0.21319 | 0.21425 | 0.215 | 0.25627
MD | Battery | [5 empty] | -0.001 | -0.001 | 0 | 0 | 0 | 0 | 0 | 0 | 0 | 0 | -0.007 | -0.013 | -0.053 | -0.062 | -0.064 | -0.067 | -0.068 | -0.068 | -0.0625 | -0.059 | -0.056 | -0.059 | -0.061 | -0.0625 | -0.0635 | -0.065 | -0.0645 | -0.0645 | -0.0645 | -0.0645 | -0.0645 | -0.0575 | -0.053 | -0.0495 | -0.0465 | -0.044 | -0.048483
MD | Biopower | 0.521 | 0.52 | 0.5185 | 0.5205 | 0.522 | 0.52 | 0.5185 | 0.518 | 0.518 | 0.515 | 0.5125 | 0.515 | 0.5175 | 0.518 | 0.5185 | 0.5185 | 0.5185 | 0.5185 | 0.5185 | 0.5185 | 0.5185 | 0.5185 | 0.5185 | 0.5165 | 0.513 | 0.5085 | 0.509 | 0.51 | 0.5105 | 0.5115 | 0.512 | 0.5095 | 0.506 | 0.5005 | 0.4915 | 0.473 | 0.4625 | 0.452 | 0.4415 | 0.431 | 0.4205 | 0.50488
MD | Coal | 0.5285 | 0.354 | 0.146 | 0.1 | 0.0545 | 0.0385 | 0.021 | 0.0255 | 0.0305 | 0.0815 | 0.133 | 0.102 | 0.071 | 0.083 | 0.124 | 0.158 | 0.202 | 0.173 | 0.144 | 0.101 | 0.051 | 0.046 | 0.04 | 0.04 | 0.04 | [16 empty] | 0.11941
MD | CSP
MD | Dist PV | 0.167 | 0.165 | 0.165 | 0.165 | 0.165 | 0.165 | 0.165 | 0.165 | 0.165 | 0.165 | 0.165 | 0.165 | 0.165 | 0.165 | 0.165 | 0.165 | 0.165 | 0.165 | 0.165 | 0.165 | 0.165 | 0.165 | 0.1645 | 0.165 | 0.165 | 0.165 | 0.165 | 0.165 | 0.165 | 0.165 | 0.165 | 0.165 | 0.165 | 0.165 | 0.165 | 0.165 | 0.165 | 0.165 | 0.165 | 0.165 | 0.165 | 0.16501
MD | Gas CCGT | 0.06 | 0.194 | 0.328 | 0.23 | 0.131 | 0.111 | 0.091 | 0.753 | 0.807 | 0.821 | 0.834 | 0.834 | 0.833 | 0.831 | 0.83 | 0.681 | 0.532 | 0.382 | 0.232 | 0.184 | 0.136 | 0.106 | 0.077 | 0.068 | 0.059 | 0.05 | 0.051 | 0.052 | 0.053 | 0.054 | 0.055 | 0.071 | 0.087 | 0.103 | 0.12 | 0.136 | 0.149 | 0.163 | 0.176 | 0.19 | 0.203 | 0.28922
MD | Gas CT | 0.004 | 0.004 | 0.004 | 0.004 | 0.004 | 0.004 | 0.004 | 0.004 | 0.004 | 0.004 | 0.003 | 0.002 | 0.001 | 0.001 | 0 | 0 | 0 | 0 | 0 | 0 | 0 | 0 | 0 | 0 | 0 | 0 | 0 | 0 | 0 | 0 | 0 | 0 | 0 | 0 | 0 | 0 | 0 | 0 | 0 | 0 | 0 | 0.0011463
MD | Geothermal
MD | Hydro | 0.227 | 0.2435 | 0.26 | 0.242 | 0.2245 | 0.234 | 0.2435 | 0.2435 | 0.2435 | 0.2435 | 0.2435 | 0.2435 | 0.2435 | 0.2435 | 0.2435 | 0.2435 | 0.2435 | 0.2435 | 0.2435 | 0.2435 | 0.2435 | 0.2435 | 0.2435 | 0.2435 | 0.2435 | 0.2435 | 0.2435 | 0.2435 | 0.2435 | 0.2435 | 0.2435 | 0.2435 | 0.2435 | 0.2435 | 0.2435 | 0.2435 | 0.2435 | 0.2435 | 0.2435 | 0.2435 | 0.2435 | 0.24277
MD | Nuclear | 0.902 | 0.902 | 0.902 | 0.902 | 0.902 | 0.902 | 0.902 | 0.902 | 0.902 | 0.902 | 0.902 | 0.902 | 0.902 | 0.902 | 0.902 | 0.902 | 0.902 | 0.902 | 0.902 | 0.902 | 0.902 | 0.902 | 0.902 | 0.902 | 0.902 | 0.902 | 0.902 | 0.902 | 0.902 | 0.902 | [11 empty] | 0.902
MD | Other | 0 | 0 | 0 | 0 | 0 | 0 | 0 | 0 | 0 | 0 | 0 | 0 | 0 | 0 | 0 | 0 | 0 | 0 | 0 | 0 | 0 | 0 | 0 | 0 | 0 | 0 | 0 | 0 | 0 | 0 | 0 | 0 | 0 | 0 | 0 | 0 | 0 | 0 | 0 | 0 | 0 | 0
MD | Utility PV | 0.235 | 0.231 | 0.231 | 0.23 | 0.23 | 0.2295 | 0.2295 | 0.229 | 0.2285 | 0.229 | 0.229 | 0.228 | 0.227 | 0.226 | 0.225 | 0.224 | 0.2225 | 0.223 | 0.2225 | 0.2215 | 0.22 | 0.219 | 0.2175 | 0.217 | 0.216 | 0.215 | 0.214 | 0.213 | 0.212 | 0.211 | 0.21 | 0.209 | 0.208 | 0.207 | 0.206 | 0.2055 | 0.2055 | 0.2055 | 0.2055 | 0.2055 | 0.204 | 0.21875
MD | Wind offshore | [11 empty] | 0.436 | 0.436 | 0.434 | 0.433 | 0.432 | 0.432 | 0.416 | 0.405 | 0.408 | 0.411 | 0.419 | 0.427 | 0.423 | 0.418 | 0.414 | 0.415 | 0.416 | 0.418 | 0.419 | 0.42 | 0.408 | 0.397 | 0.386 | 0.377 | 0.368 | 0.386 | 0.401 | 0.415 | 0.426 | 0.436 | 0.4144
MD | Wind onshore | 0.405 | 0.404 | 0.404 | 0.404 | 0.404 | 0.403 | 0.403 | 0.403 | 0.403 | 0.41 | 0.416 | 0.401 | 0.404 | 0.421 | 0.438 | 0.425 | 0.4235 | 0.4225 | 0.422 | 0.4035 | 0.402 | 0.3975 | 0.394 | 0.391 | 0.3885 | 0.386 | 0.386 | 0.385 | 0.3845 | 0.3845 | 0.3835 | 0.385 | 0.387 | 0.389 | 0.391 | 0.3925 | 0.396 | 0.3995 | 0.404 | 0.4075 | 0.4115 | 0.401
ME | ME | 0.26925 | 0.26288 | 0.25512 | 0.27687 | 0.29862 | 0.24033 | 0.214 | 0.2095 | 0.2044 | 0.2047 | 0.204 | 0.199 | 0.21511 | 0.22322 | 0.23133 | 0.223 | 0.21444 | 0.20567 | 0.19656 | 0.19556 | 0.19444 | 0.19344 | 0.22312 | 0.20167 | 0.21133 | 0.22078 | 0.22233 | 0.22511 | 0.22944 | 0.23622 | 0.24944 | 0.249 | 0.24833 | 0.24678 | 0.24322 | 0.23067 | 0.2404 | 0.2371 | 0.2339 | 0.231 | 0.2282 | 0.22698
ME | Battery | [5 empty] | -0.002 | -0.002 | -0.001 | -0.001 | 0 | 0 | -0.001 | -0.001 | -0.004 | -0.007 | -0.006 | -0.006 | -0.03 | -0.055 | -0.06 | -0.065 | -0.065 |  | -0.057 | -0.057 | -0.057 | -0.065 | -0.068 | -0.07 | -0.071 | -0.072 | -0.073 | -0.074 | -0.074 | -0.075 | -0.075 | -0.074 | -0.072 | -0.071 | -0.069 | -0.067 | -0.0442
ME | Biopower | 0.208 | 0.146 | 0.08 | 0.254 | 0.437 | 0.235 | 0.028 | 0.029 | 0.03 | 0.03 | 0.03 | 0.03 | 0.03 | 0.03 | 0.03 | 0.03 | 0.03 | 0.03 | 0.03 | 0.03 | 0.03 | 0.037 | 0.044 | 0.15 | 0.257 | 0.363 | 0.379 | 0.401 | 0.434 | 0.489 | 0.6 | 0.593 | 0.583 | 0.565 | 0.529 | 0.411 | 0.376 | 0.341 | 0.307 | 0.272 | 0.237 | 0.22378
ME | Coal | Column Labels 2010: 0; Column Labels 2011: 0; Column Labels 2012: 0; Column Labels 2013: 0; Column Labels 2014: 0; Column Labels 2015: 0; Column Labels 2016: 0; Column Labels 2017: 0; Column Labels 2018: 0; Column Labels 2019: 0; Column Labels 2020: 0; Column Labels 2021: 0 | 0
ME | CSP
ME | Dist PV | 0.156 | 0.156 | 0.156 | 0.156 | 0.156 | 0.156 | 0.156 | 0.156 | 0.156 | 0.156 | 0.156 | 0.156 | 0.156 | 0.156 | 0.156 | 0.156 | 0.156 | 0.156 | 0.156 | 0.156 | 0.156 | 0.156 | 0.156 | 0.156 | 0.156 | 0.156 | 0.156 | 0.156 | 0.156 | 0.156 | 0.156 | 0.156 | 0.156 | 0.156 | 0.156 | 0.156 | 0.156 | 0.156 | 0.156 | 0.156 | 0.156 | 0.156
ME | Gas CCGT | 0.623 | 0.646 | 0.668 | 0.627 | 0.586 | 0.537 | 0.488 | 0.398 | 0.309 | 0.337 | 0.366 | 0.333 | 0.299 | 0.375 | 0.451 | 0.373 | 0.295 | 0.232 | 0.169 | 0.153 | 0.137 | 0.115 | 0.093 | 0.075 | 0.056 | 0.037 | 0.034 | 0.03 | 0.027 | 0.023 | 0.019 | 0.021 | 0.023 | 0.025 | 0.027 | 0.029 | 0.023 | 0.017 | 0.011 | 0.006 | 0 | 0.22178
ME | Gas CT | 0.004 | 0.004 | 0.004 | 0.004 | 0.004 | 0.004 | 0.004 | 0.004 | 0.004 | 0.002 | 0 | 0 | 0 | 0 | 0 | 0 | 0 | 0 | 0 | 0 | 0 | 0 | 0 | 0 | 0 | 0 | 0 | 0 | 0 | 0 | 0 | 0 | 0 | 0 | 0 | 0 | 0 | 0 | 0 | 0 | 0 | 0.00092683
ME | Geothermal
ME | Hydro | 0.698 | 0.684 | 0.67 | 0.651 | 0.631 | 0.657 | 0.683 | 0.684 | 0.686 | 0.685 | 0.685 | 0.685 | 0.685 | 0.685 | 0.685 | 0.685 | 0.685 | 0.685 | 0.685 | 0.685 | 0.685 | 0.685 | 0.685 | 0.685 | 0.685 | 0.685 | 0.685 | 0.685 | 0.685 | 0.685 | 0.685 | 0.685 | 0.685 | 0.685 | 0.685 | 0.685 | 0.685 | 0.685 | 0.685 | 0.685 | 0.685 | 0.68205
ME | Nuclear
ME | Other | 0.128 | 0.116 | 0.103 | 0.163 | 0.214 | 0.203 | 0.19 | 0.229 | 0.264 | 0.228 | 0.184 | 0.164 | 0.141 | 0.142 | 0.143 | 0.146 | 0.148 | 0.152 | 0.156 | 0.169 | 0.182 | 0.182 | 0.183 | 0.184 | 0.185 | 0.185 | 0.194 | 0.204 | 0.215 | 0.226 | 0.239 | 0.239 | 0.239 | 0.239 | 0.239 | 0.239 | 0.239 | 0.239 | 0.239 | 0.239 | 0.239 | 0.19395
ME | Utility PV | [7 empty] | 0.217 | 0.217 | 0.216 | 0.215 | 0.214 | 0.213 | 0.212 | 0.211 | 0.21 | 0.209 | 0.208 | 0.207 | 0.206 | 0.205 | 0.217 | 0.217 | 0.216 | 0.215 | 0.214 | 0.213 | 0.212 | 0.211 | 0.21 | 0.209 | 0.208 | 0.207 | 0.206 | 0.205 | 0.204 | 0.203 | 0.202 | 0.201 | 0.2 | 0.199 | 0.20968
ME | Wind offshore | Column Labels 2046: 0.363; Column Labels 2047: 0.363; Column Labels 2048: 0.363; Column Labels 2049: 0.363; Column Labels 2050: 0.363 | 0.363
ME | Wind onshore | 0.337 | 0.351 | 0.36 | 0.36 | 0.361 | 0.373 | 0.379 | 0.379 | 0.379 | 0.393 | 0.404 | 0.409 | 0.413 | 0.413 | 0.413 | 0.413 | 0.413 | 0.418 | 0.421 | 0.421 | 0.42 | 0.414 | 0.407 | 0.406 | 0.405 | 0.404 | 0.405 | 0.406 | 0.407 | 0.408 | 0.409 | 0.412 | 0.416 | 0.419 | 0.423 | 0.427 | 0.433 | 0.44 | 0.448 | 0.458 | 0.47 | 0.40602
MI | MI | 0.32694 | 0.36006 | 0.38633 | 0.33981 | 0.34315 | 0.35868 | 0.38323 | 0.35296 | 0.35058 | 0.35916 | 0.37264 | 0.364 | 0.35508 | 0.355 | 0.35504 | 0.32858 | 0.31292 | 0.30535 | 0.29992 | 0.28148 | 0.28458 | 0.27888 | 0.285 | 0.28476 | 0.28448 | 0.27946 | 0.27792 | 0.27646 | 0.27504 | 0.27363 | 0.27237 | 0.27317 | 0.27446 | 0.27604 | 0.27829 | 0.28154 | 0.28792 | 0.28796 | 0.288 | 0.28816 | 0.26296 | 0.30985
MI | Battery | [7 empty] | 0 | 0 | 0 | 0 | 0 | 0 | 0 | 0 | -0.0365 | -0.0365 | -0.068 | -0.0695 | -0.058667 | -0.058667 | -0.068 | -0.069 | -0.068333 | -0.068 | -0.068 | -0.069667 | -0.071667 | -0.072667 | -0.073667 | -0.074333 | -0.074 | -0.073667 | -0.073 | -0.073 | -0.072333 | -0.069 | -0.066667 | -0.064667 | -0.062333 | -0.060667 | -0.060378
MI | Biopower | 0.3585 | 0.3665 | 0.3735 | 0.3745 | 0.375 | 0.375 | 0.375 | 0.375 | 0.3745 | 0.373 | 0.3715 | 0.3715 | 0.3715 | 0.3715 | 0.3715 | 0.3715 | 0.3715 | 0.3715 | 0.3715 | 0.3715 | 0.3715 | 0.3715 | 0.3715 | 0.383 | 0.3945 | 0.406 | 0.406 | 0.406 | 0.4065 | 0.4065 | 0.407 | 0.4165 | 0.4285 | 0.4455 | 0.4695 | 0.507 | 0.4965 | 0.4845 | 0.4715 | 0.4575 | 0.4425 | 0.39963
MI | Coal | 0.413 | 0.355 | 0.2975 | 0.3655 | 0.44 | 0.4245 | 0.407 | 0.4195 | 0.432 | 0.429 | 0.5525 | 0.5085 | 0.474 | 0.4945 | 0.515 | 0.5015 | 0.4165 | 0.4015 | 0.3835 | 0.341 | 0.2855 | 0.244 | 0.403 | 0.403 | 0.403 | [16 empty] | 0.413
MI | CSP
MI | Dist PV |  |  |  | 0.15167 | 0.15167 | 0.15167 | 0.15167 | 0.15167 | 0.15167 | 0.15167 | 0.15167 | 0.15167 | 0.15167 | 0.15167 | 0.15167 | 0.15167 | 0.15167 | 0.15167 | 0.15167 | 0.15167 | 0.15167 | 0.15167 | 0.15167 | 0.15167 | 0.15167 | 0.15167 | 0.15167 | 0.15167 | 0.15167 | 0.15167 | 0.15167 | 0.15167 | 0.15167 | 0.15167 | 0.15167 | 0.15167 | 0.15167 | 0.15167 | 0.15167 | 0.15167 | 0.15167 | 0.15167
MI | Gas CCGT | 0.0405 | 0.3005 | 0.5605 | 0.3315 | 0.104 | 0.369 | 0.6335 | 0.6175 | 0.603 | 0.6395 | 0.674 | 0.653 | 0.632 | 0.6065 | 0.5815 | 0.507 | 0.432 | 0.3725 | 0.3125 | 0.2795 | 0.246 | 0.228 | 0.21 | 0.2025 | 0.1945 | 0.1875 | 0.1795 | 0.172 | 0.164 | 0.1565 | 0.1485 | 0.1475 | 0.147 | 0.1465 | 0.146 | 0.1445 | 0.146 | 0.1475 | 0.151 | 0.156 | 0.164 | 0.31305
MI | Gas CT | 0.0023333 | 0.014 | 0.026333 | 0.016 | 0.002 | 0.019 | 0.026 | 0.048 | 0.047667 | 0.047 | 0.046667 | 0.034667 | 0.022333 | 0.025 | 0.028 | 0.021333 | 0.014333 | 0.011667 | 0.0086667 | 0.008 | 0.0076667 | 0.0056667 | 0.0036667 | 0.003 | 0.002 | 0.0013333 | 0.0013333 | 0.0013333 | 0.0013333 | 0.0013333 | 0.0016667 | 0.0016667 | 0.002 | 0.002 | 0.0023333 | 0.0026667 | 0.002 | 0.0016667 | 0.0013333 | 0.00066667 | 0 | 0.0125
MI | Geothermal
MI | Hydro | 0.55433 | 0.54433 | 0.53367 | 0.55933 | 0.58433 | 0.571 | 0.55733 | 0.55633 | 0.55567 | 0.55667 | 0.558 | 0.55767 | 0.557 | 0.55767 | 0.55867 | 0.556 | 0.55333 | 0.54833 | 0.543 | 0.53933 | 0.53533 | 0.53633 | 0.537 | 0.54 | 0.543 | 0.546 | 0.544 | 0.54233 | 0.54033 | 0.53833 | 0.53633 | 0.53667 | 0.53733 | 0.53767 | 0.538 | 0.53867 | 0.53667 | 0.53467 | 0.53267 | 0.53033 | 0.52867 | 0.54615
MI | Nuclear | 0.902 | 0.902 | 0.902 | 0.902 | 0.902 | 0.902 | 0.902 | 0.902 | 0.902 | 0.902 | 0.902 | 0.902 | 0.902 | 0.902 | 0.902 | 0.902 | 0.902 | 0.902 | 0.902 | 0.902 | 0.902 | 0.902 | 0.902 | 0.902 | 0.902 | 0.902 | 0.902 | 0.902 | 0.902 | 0.902 | 0.902 | 0.902 | 0.902 | 0.902 | 0.902 | 0.902 | 0.8965 | 0.891 | 0.885 | 0.8795 | 0.846 | 0.89993
MI | Other | 0.0795 | 0.0995 | 0.1185 | 0.118 | 0.118 | 0.152 | 0.1885 | 0.1675 | 0.143 | 0.1475 | 0.152 | 0.118 | 0.078 | 0.078 | 0.078 | 0.053 | 0.026 | 0.0535 | 0.077 | 0.0765 | 0.151 | 0.152 | 0.152 | 0.158 | 0.164 | 0.17 | 0.163 | 0.157 | 0.151 | 0.144 | 0.138 | 0.139 | 0.141 | 0.142 | 0.144 | 0.145 | 0.155 | 0.166 | 0.177 | 0.19 | 0.204 | 0.12372
MI | Utility PV | [5 empty] | 0.2335 | 0.2335 | 0.233 | 0.2325 | 0.231 | 0.2295 | 0.2305 | 0.23 | 0.2285 | 0.2275 | 0.2265 | 0.2255 | 0.2245 | 0.2235 | 0.2295 | 0.2285 | 0.2275 | 0.2265 | 0.2255 | 0.2245 | 0.223 | 0.223 | 0.2225 | 0.222 | 0.2215 | 0.221 | 0.2195 | 0.2185 | 0.218 | 0.217 | 0.216 | 0.215 | 0.214 | 0.2135 | 0.2125 | 0.2115 | 0.22389
MI | Wind offshore | Column Labels 2046: 0.436; Column Labels 2047: 0.436; Column Labels 2048: 0.436; Column Labels 2049: 0.436; Column Labels 2050: 0.436 | 0.436
MI | Wind onshore | 0.301 | 0.3795 | 0.385 | 0.386 | 0.3865 | 0.3865 | 0.3865 | 0.387 | 0.3875 | 0.423 | 0.428 | 0.43367 | 0.43633 | 0.43667 | 0.43667 | 0.43533 | 0.43467 | 0.42967 | 0.429 | 0.42633 | 0.42433 | 0.42533 | 0.42667 | 0.41767 | 0.40933 | 0.40233 | 0.40133 | 0.40067 | 0.39967 | 0.399 | 0.39867 | 0.39933 | 0.40067 | 0.40133 | 0.403 | 0.40367 | 0.41167 | 0.41967 | 0.42733 | 0.43533 | 0.44333 | 0.413
MN | MN | 0.55924 | 0.52652 | 0.49314 | 0.37485 | 0.33333 | 0.38441 | 0.44193 | 0.43252 | 0.42328 | 0.43338 | 0.44028 | 0.43734 | 0.43434 | 0.40216 | 0.41257 | 0.38347 | 0.37491 | 0.371 | 0.36844 | 0.36472 | 0.3595 | 0.35828 | 0.35344 | 0.35478 | 0.35528 | 0.361 | 0.36048 | 0.35977 | 0.35894 | 0.35787 | 0.35671 | 0.35632 | 0.35587 | 0.35555 | 0.35513 | 0.35481 | 0.35587 | 0.35645 | 0.35697 | 0.35726 | 0.35765 | 0.38364
MN | Battery |  |  |  | -0.037 | -0.037 | -0.034 | -0.031 | -0.028 | -0.025 | -0.028 | -0.031 | -0.028 | -0.025 | -0.037667 | -0.043 | -0.04275 | -0.04075 | -0.05625 | -0.06075 | -0.06425 | -0.06575 | -0.06675 | -0.0675 | -0.0635 | -0.061 | -0.05825 | -0.0615 | -0.0625 | -0.06275 | -0.063 | -0.063 | -0.062 | -0.06075 | -0.06025 | -0.0595 | -0.05925 | -0.05725 | -0.05525 | -0.0535 | -0.05175 | -0.05 | -0.055542
MN | Biopower | 0.141 | 0.144 | 0.146 | 0.145 | 0.143 | 0.142 | 0.141 | 0.141 | 0.141 | 0.146 | 0.15 | 0.157 | 0.164 | 0.164 | 0.164 | 0.164 | 0.164 | 0.164 | 0.164 | 0.17 | 0.178 | 0.178 | 0.178 | 0.175 | 0.173 | 0.17 | 0.158 | 0.144 | 0.129 | 0.113 | 0.096 | 0.092 | 0.088 | 0.084 | 0.081 | 0.077 | 0.068 | 0.059 | 0.05 | 0.04 | 0.029 | 0.13207
MN | Coal | 0.807 | 0.793 | 0.779 | 0.798 | 0.816 | 0.786 | 0.746 | 0.765 | 0.787 | 0.73 | 0.673 | 0.691 | 0.714 | 0.703 | 0.688 | 0.668 | 0.648 | 0.629 | 0.609 | 0.554 | 0.455 | 0.371 | 0.192 | 0.192 | 0.192 | [16 empty] | 0.63144
MN | CSP
MN | Dist PV |  |  |  | 0.15825 | 0.15825 | 0.15825 | 0.15825 | 0.15825 | 0.15825 | 0.15825 | 0.15825 | 0.15825 | 0.15825 | 0.15825 | 0.15825 | 0.15825 | 0.15825 | 0.15825 | 0.15825 | 0.15825 | 0.15825 | 0.15825 | 0.15825 | 0.15825 | 0.15825 | 0.15825 | 0.15825 | 0.15825 | 0.15825 | 0.15825 | 0.15825 | 0.15825 | 0.15825 | 0.15825 | 0.15825 | 0.15825 | 0.15825 | 0.15825 | 0.15825 | 0.15825 | 0.15825 | 0.15825
MN | Gas CCGT | 0.048 | 0.098 | 0.1485 | 0.118 | 0.086 | 0.3455 | 0.605 | 0.4745 | 0.345 | 0.505 | 0.6195 | 0.5565 | 0.4935 | 0.473 | 0.4525 | 0.323 | 0.1935 | 0.1775 | 0.161 | 0.1305 | 0.101 | 0.1035 | 0.107 | 0.111 | 0.1155 | 0.1205 | 0.1085 | 0.0975 | 0.086 | 0.0745 | 0.0635 | 0.062 | 0.0605 | 0.0595 | 0.0575 | 0.0565 | 0.0605 | 0.0635 | 0.0675 | 0.071 | 0.075 | 0.19698
MN | Gas CT | 0.00825 | 0.008 | 0.0075 | 0.006 | 0.004 | 0.01525 | 0.02625 | 0.01575 | 0.00525 | 0.00775 | 0.011 | 0.01175 | 0.01225 | 0.012 | 0.0086667 | 0.0056667 | 0.0026667 | 0.0023333 | 0.0023333 | 0.0013333 | 0.00033333 | 0.0013333 | 0.002 | 0.0016667 | 0.001 | 0.00033333 | 0.00033333 | 0.00033333 | 0.00066667 | 0.00066667 | 0.00066667 | 0.00066667 | 0.00033333 | 0.00033333 | 0 | 0 | 0 | 0 | 0 | 0 | 0 | 0.005146
MN | Geothermal
MN | Hydro | 1.93 | 1.7205 | 1.512 | 1.244 | 0.976 | 1.254 | 1.5322 | 1.5322 | 1.5325 | 1.5325 | 1.5325 | 1.5328 | 1.533 | 1.5333 | 1.5333 | 1.5335 | 1.5335 | 1.5335 | 1.5335 | 1.5335 | 1.5335 | 1.5337 | 1.5337 | 1.5337 | 1.5337 | 1.5337 | 1.5337 | 1.5337 | 1.5337 | 1.5337 | 1.5337 | 1.5337 | 1.5337 | 1.5337 | 1.5337 | 1.5337 | 1.5337 | 1.5337 | 1.5337 | 1.5337 | 1.5337 | 1.5197
MN | Nuclear | 0.902 | 0.902 | 0.902 | 0.902 | 0.902 | 0.902 | 0.902 | 0.902 | 0.902 | 0.902 | 0.902 | 0.902 | 0.902 | 0.902 | 0.902 | 0.902 | 0.902 | 0.902 | 0.902 | 0.902 | 0.902 | 0.902 | 0.902 | 0.902 | 0.902 | 0.902 | 0.902 | 0.902 | 0.902 | 0.902 | 0.902 | 0.858 | 0.813 | 0.769 | 0.724 | 0.68 | 0.68 | 0.68 | 0.68 | 0.68 | 0.68 | 0.85868
MN | Other | 0.19275 | 0.1955 | 0.1985 | 0.199 | 0.1995 | 0.20525 | 0.21025 | 0.2125 | 0.21425 | 0.21475 | 0.215 | 0.215 | 0.21525 | 0.21525 | 0.21525 | 0.215 | 0.21475 | 0.21525 | 0.21575 | 0.216 | 0.21625 | 0.21625 | 0.21625 | 0.21625 | 0.21625 | 0.21625 | 0.21625 | 0.21625 | 0.21625 | 0.21625 | 0.21625 | 0.21625 | 0.21625 | 0.21625 | 0.21625 | 0.21625 | 0.21625 | 0.21625 | 0.21625 | 0.21625 | 0.21625 | 0.21307
MN | Utility PV |  |  |  | 0.233 | 0.233 | 0.231 | 0.23067 | 0.22867 | 0.22767 | 0.22667 | 0.22567 | 0.22467 | 0.22367 | 0.22267 | 0.22133 | 0.2185 | 0.2175 | 0.2165 | 0.21525 | 0.21425 | 0.21325 | 0.21225 | 0.21125 | 0.21775 | 0.219 | 0.21975 | 0.2185 | 0.21725 | 0.21625 | 0.21525 | 0.214 | 0.213 | 0.212 | 0.211 | 0.21 | 0.20875 | 0.21475 | 0.21725 | 0.219 | 0.21975 | 0.221 | 0.21813
MN | Wind offshore
MN | Wind onshore | 0.3185 | 0.3315 | 0.34 | 0.35375 | 0.355 | 0.35925 | 0.362 | 0.36325 | 0.364 | 0.36875 | 0.37275 | 0.37575 | 0.377 | 0.3805 | 0.3825 | 0.386 | 0.38875 | 0.3865 | 0.3845 | 0.38725 | 0.386 | 0.397 | 0.4025 | 0.40175 | 0.40075 | 0.3995 | 0.409 | 0.41475 | 0.41875 | 0.4215 | 0.4235 | 0.43325 | 0.44275 | 0.45325 | 0.4635 | 0.4745 | 0.475 | 0.47575 | 0.4765 | 0.477 | 0.47775 | 0.40151
MO | MO | 0.239 | 0.22628 | 0.21786 | 0.22428 | 0.22766 | 0.2449 | 0.26448 | 0.252 | 0.25091 | 0.25775 | 0.25107 | 0.26351 | 0.25911 | 0.25536 | 0.25113 | 0.23238 | 0.22292 | 0.21288 | 0.20906 | 0.20427 | 0.19957 | 0.19547 | 0.1859 | 0.17981 | 0.17883 | 0.16371 | 0.16306 | 0.16245 | 0.16206 | 0.16167 | 0.16465 | 0.16498 | 0.16504 | 0.16502 | 0.16496 | 0.14923 | 0.14843 | 0.14789 | 0.14743 | 0.14691 | 0.14943 | 0.19911
MO | Battery |  | -0.044 | -0.044 | -0.04 | -0.035 | -0.044 | -0.052 | -0.0355 | -0.041 | -0.0405 | -0.0395 | -0.038 | -0.0365 | -0.0375 | -0.0385 | -0.04525 | -0.04625 | -0.0568 | -0.0628 | -0.0646 | -0.0648 | -0.0642 | -0.0636 | -0.064667 | -0.063667 | -0.062333 | -0.066333 | -0.069 | -0.0705 | -0.071833 | -0.073 | -0.070833 | -0.068667 | -0.066667 | -0.0645 | -0.062 | -0.063667 | -0.062833 | -0.0615 | -0.060667 | -0.059667 | -0.060815
MO | Biopower | 0.522 | 0.522 | 0.522 | 0.522 | 0.522 | 0.522 | 0.522 | 0.522 | 0.522 | 0.522 | 0.522 | 0.522 | 0.522 | 0.522 | 0.522 | 0.522 | 0.522 | 0.522 | 0.522 | 0.522 | 0.522 | 0.522 | 0.522 | 0.50925 | 0.49625 | 0.4835 | 0.49125 | 0.499 | 0.50675 | 0.5145 | 0.522 | 0.5145 | 0.50675 | 0.499 | 0.49125 | 0.4835 | 0.4675 | 0.451 | 0.43475 | 0.4185 | 0.402 | 0.50438
MO | Coal | 0.7678 | 0.6786 | 0.5932 | 0.624 | 0.8235 | 0.772 | 0.715 | 0.748 | 0.83325 | 0.8275 | 0.81133 | 0.814 | 0.81667 | 0.80767 | 0.79333 | 0.792 | 0.79033 | 0.762 | 0.73333 | 0.68267 | 0.63133 | 0.567 | 0.409 | 0.409 | 0.409 | [16 empty] | 0.70653
MO | CSP
MO | Dist PV | 0.1685 | 0.16933 | 0.16933 | 0.16933 | 0.16933 | 0.16933 | 0.16933 | 0.16933 | 0.16933 | 0.16933 | 0.16933 | 0.16933 | 0.16933 | 0.16933 | 0.16933 | 0.16933 | 0.16933 | 0.16933 | 0.16933 | 0.16933 | 0.16933 | 0.16933 | 0.16933 | 0.16817 | 0.16717 | 0.16633 | 0.16633 | 0.16633 | 0.16633 | 0.16633 | 0.16633 | 0.16717 | 0.16783 | 0.16833 | 0.16883 | 0.16933 | 0.16933 | 0.16933 | 0.16933 | 0.16933 | 0.16933 | 0.16867
MO | Gas CCGT | 0.016 | 0.09425 | 0.17275 | 0.11125 | 0.0495 | 0.27675 | 0.5035 | 0.416 | 0.3285 | 0.407 | 0.4855 | 0.43675 | 0.388 | 0.35225 | 0.31625 | 0.20725 | 0.098 | 0.09125 | 0.08475 | 0.06675 | 0.049 | 0.05425 | 0.0595 | 0.0615 | 0.0635 | 0.0655 | 0.05775 | 0.0495 | 0.042 | 0.03375 | 0.02575 | 0.026 | 0.02625 | 0.02625 | 0.02625 | 0.0265 | 0.02675 | 0.02725 | 0.02775 | 0.02825 | 0.0285 | 0.13985
MO | Gas CT | 0.0026 | 0.0032 | 0.0038 | 0.0056 | 0.0062 | 0.0175 | 0.020667 | 0.015667 | 0.012 | 0.0135 | 0.0155 | 0.011833 | 0.0085 | 0.0093333 | 0.010333 | 0.0081667 | 0.006 | 0.0046667 | 0.0036667 | 0.002 | 0.00066667 | 0.0005 | 0.00016667 | 0.00016667 | 0.00016667 | 0.00033333 | 0.00033333 | 0.00033333 | 0.00033333 | 0.00033333 | 0.00033333 | 0.00033333 | 0.00016667 | 0.00016667 | 0 | 0 | 0 | 0 | 0 | 0 | 0 | 0.0045187
MO | Geothermal
MO | Hydro | 0.1566 | 0.1182 | 0.0796 | 0.0736 | 0.0674 | 0.0918 | 0.1162 | 0.1162 | 0.1162 | 0.1178 | 0.1196 | 0.1196 | 0.1196 | 0.118 | 0.1162 | 0.1146 | 0.113 | 0.1078 | 0.1026 | 0.0992 | 0.096 | 0.095 | 0.094 | 0.0966 | 0.0994 | 0.1016 | 0.1014 | 0.1008 | 0.1004 | 0.1 | 0.0994 | 0.1 | 0.1002 | 0.1006 | 0.1008 | 0.101 | 0.1034 | 0.1056 | 0.1082 | 0.1104 | 0.1128 | 0.10516
MO | Nuclear | 0.902 | 0.902 | 0.902 | 0.902 | 0.902 | 0.902 | 0.902 | 0.902 | 0.902 | 0.902 | 0.902 | 0.902 | 0.902 | 0.902 | 0.902 | 0.902 | 0.902 | 0.902 | 0.902 | 0.902 | 0.902 | 0.902 | 0.902 | 0.902 | 0.902 | 0.902 | 0.902 | 0.902 | 0.902 | 0.902 | 0.902 | 0.902 | 0.902 | 0.902 | 0.902 | [6 empty] | 0.902
MO | Other | 0 | 0 | 0 | 0 | 0 | 0.001 | 0.002 | 0.001 | 0 | 0 | 0 | 0 | 0 | 0 | 0 | 0 | 0 | 0 | 0 | 0 | 0 | 0 | 0 | 0 | 0 | 0 | 0 | 0 | 0 | 0 | 0 | 0 | 0 | 0 | 0 | 0 | 0 | 0 | 0 | 0 | 0 | 0.00010363
MO | Utility PV |  |  |  | 0.2455 | 0.2455 | 0.2442 | 0.2438 | 0.24467 | 0.24417 | 0.24283 | 0.24183 | 0.24667 | 0.2465 | 0.24683 | 0.24617 | 0.24517 | 0.244 | 0.24283 | 0.2415 | 0.24033 | 0.239 | 0.23783 | 0.23667 | 0.23617 | 0.2355 | 0.23467 | 0.23467 | 0.234 | 0.23333 | 0.23267 | 0.232 | 0.23117 | 0.23033 | 0.2295 | 0.2285 | 0.2275 | 0.2265 | 0.22583 | 0.225 | 0.22433 | 0.22333 | 0.23676
MO | Wind offshore
MO | Wind onshore | 0.329 | 0.329 | 0.329 | 0.329 | 0.329 | 0.339 | 0.346 | 0.349 | 0.351 | 0.351 | 0.351 | 0.4234 | 0.423 | 0.4224 | 0.4218 | 0.416 | 0.41617 | 0.41 | 0.40783 | 0.41167 | 0.41467 | 0.41017 | 0.40617 | 0.40267 | 0.39983 | 0.397 | 0.39583 | 0.395 | 0.39417 | 0.39367 | 0.39317 | 0.398 | 0.4015 | 0.4045 | 0.4075 | 0.41 | 0.41483 | 0.41933 | 0.4235 | 0.428 | 0.43167 | 0.40536
MS | MS | 0.35137 | 0.386 | 0.39556 | 0.36036 | 0.36945 | 0.378 | 0.38883 | 0.37054 | 0.362 | 0.36062 | 0.35662 | 0.34938 | 0.34192 | 0.33677 | 0.33154 | 0.33214 | 0.304 | 0.27043 | 0.26121 | 0.23353 | 0.2286 | 0.22813 | 0.19379 | 0.1976 | 0.195 | 0.19193 | 0.1888 | 0.1868 | 0.185 | 0.18333 | 0.1816 | 0.18293 | 0.18407 | 0.18513 | 0.1862 | 0.13593 | 0.13679 | 0.1375 | 0.13821 | 0.139 | 0.15031 | 0.24957
MS | Battery | Column Labels 2027: -0.043; Column Labels 2028: -0.043; Column Labels 2029: -0.046; Column Labels 2030: -0.046; Column Labels 2031: -0.0515; Column Labels 2032: -0.0515; Column Labels 2033: -0.056; Column Labels 2034: -0.0605; Column Labels 2035: -0.064; Column Labels 2036: -0.067; Column Labels 2037: -0.068; Column Labels 2038: -0.069; Column Labels 2039: -0.069; Column Labels 2040: -0.0695; Column Labels 2041: -0.0665; Column Labels 2042: -0.064; Column Labels 2043: -0.061; Column Labels 2044: -0.0585; Column Labels 2045: -0.056; Column Labels 2046: -0.0545; Column Labels 2047: -0.053; Column Labels 2048: -0.052; Column Labels 2049: -0.0505; Column Labels 2050: -0.05 | -0.057696
MS | Biopower |  | 0.522 | 0.522 | 0.522 | 0.522 | 0.522 | 0.522 | 0.522 | 0.522 | 0.522 | 0.522 | 0.522 | 0.522 | 0.522 | 0.522 | 0.522 | 0.522 | 0.522 | 0.522 | 0.522 | 0.522 | 0.522 | 0.522 | 0.522 | 0.522 | 0.522 | 0.522 | 0.522 | 0.522 | 0.522 | 0.522 | 0.522 | 0.522 | 0.522 | 0.522 | 0.522 | 0.522 | 0.522 | 0.522 | 0.522 | 0.522 | 0.522
MS | Coal | Column Labels 2010: 0.788; Column Labels 2011: 0.533; Column Labels 2012: 0.257; Column Labels 2013: 0.535; Column Labels 2014: 0.814; Column Labels 2015: 0.689; Column Labels 2016: 0.514; Column Labels 2017: 0.592; Column Labels 2018: 0.6705; Column Labels 2019: 0.599; Column Labels 2020: 0.5115; Column Labels 2021: 0.542; Column Labels 2022: 0.5725; Column Labels 2023: 0.624; Column Labels 2024: 0.6755; Column Labels 2025: 0.7155; Column Labels 2026: 0.825; Column Labels 2027: 0.786; Column Labels 2028: 0.746; Column Labels 2029: 0.719; Column Labels 2030: 0.692; Column Labels 2031: 0.692 | 0.62434
MS | CSP
MS | Dist PV |  |  |  | 0.173 | 0.173 | 0.173 | 0.173 | 0.173 | 0.173 | 0.173 | 0.173 | 0.173 | 0.173 | 0.173 | 0.173 | 0.173 | 0.173 | 0.173 | 0.173 | 0.139 | 0.121 | 0.123 | 0.124 | 0.1465 | 0.162 | 0.173 | 0.173 | 0.173 | 0.173 | 0.173 | 0.173 | 0.167 | 0.1615 | 0.1565 | 0.1525 | 0.1485 | 0.1505 | 0.1525 | 0.154 | 0.156 | 0.1575 | 0.16258
MS | Gas CCGT | 0.1635 | 0.488 | 0.806 | 0.557 | 0.328 | 0.569 | 0.8095 | 0.676 | 0.5425 | 0.606 | 0.669 | 0.592 | 0.5135 | 0.431 | 0.348 | 0.3035 | 0.259 | 0.2165 | 0.174 | 0.1845 | 0.195 | 0.187 | 0.1785 | 0.148 | 0.118 | 0.0875 | 0.082 | 0.0765 | 0.0715 | 0.0665 | 0.061 | 0.0645 | 0.068 | 0.0715 | 0.0755 | 0.079 | 0.081 | 0.0825 | 0.085 | 0.087 | 0.0895 | 0.2754
MS | Gas CT | 0.003 | 0.004 | 0.005 | 0.005 | 0.005 | 0.0045 | 0.004 | 0.004 | 0.004 | 0.004 | 0.004 | 0.004 | 0.004 | 0.0025 | 0.0005 | 0.0005 | 0.0005 | 0 | 0 | 0 | 0 | 0 | 0 | 0 | 0 | 0 | 0 | 0 | 0 | 0 | 0 | 0 | 0 | 0 | 0 | 0 | 0 | 0 | 0 | 0 | 0 | 0.0014268
MS | Geothermal
MS | Hydro
MS | Nuclear | 0.902 | 0.902 | 0.902 | 0.902 | 0.902 | 0.902 | 0.902 | 0.902 | 0.902 | 0.902 | 0.902 | 0.902 | 0.902 | 0.902 | 0.902 | 0.902 | 0.902 | 0.902 | 0.902 | 0.902 | 0.902 | 0.902 | 0.902 | 0.902 | 0.902 | 0.902 | 0.902 | 0.902 | 0.902 | 0.902 | 0.902 | 0.902 | 0.902 | 0.902 | 0.902 | [6 empty] | 0.902
MS | Other | 0 | 0 | 0 | 0 | 0 | 0 | 0 | 0 | 0 | 0 | 0 | 0 | 0 | 0 | 0 | 0 | 0 | 0 | 0 | 0 | 0 | 0 | 0 | 0 | 0 | 0 | 0 | 0 | 0 | 0 | 0 | 0 | 0 | 0 | 0 | 0 | 0 | 0 | 0 | 0 |  | 0
MS | Utility PV | [5 empty] | 0.241 | 0.241 | 0.2515 | 0.251 | 0.25 | 0.2485 | 0.248 | 0.2475 | 0.2465 | 0.246 | 0.245 | 0.2435 | 0.2455 | 0.2445 | 0.243 | 0.241 | 0.2395 | 0.2385 | 0.238 | 0.238 | 0.238 | 0.231 | 0.2295 | 0.2285 | 0.227 | 0.226 | 0.226 | 0.226 | 0.226 | 0.226 | 0.2255 | 0.225 | 0.2245 | 0.2235 | 0.223 | 0.222 | 0.2364
MS | Wind offshore
MS | Wind onshore | [15 empty] | 0.351 | 0.351 | 0.349 | 0.347 | 0.319 | 0.291 | 0.31 | 0.31 | 0.2935 | 0.293 | 0.293 | 0.285 | 0.278 | 0.2715 | 0.2655 | 0.2595 | 0.269 | 0.277 | 0.2835 | 0.289 | 0.2935 | 0.2945 | 0.295 | 0.296 | 0.2965 | 0.297 | 0.29291
MT | MT | 0.34557 | 0.31443 | 0.28193 | 0.27284 | 0.29332 | 0.26158 | 0.22889 | 0.24195 | 0.2559 | 0.24586 | 0.23195 | 0.20996 | 0.21873 | 0.23019 | 0.23888 | 0.22863 | 0.22948 | 0.22752 | 0.22556 | 0.22089 | 0.21656 | 0.21604 | 0.21236 | 0.21296 | 0.21356 | 0.21412 | 0.214 | 0.21388 | 0.21384 | 0.21372 | 0.2136 | 0.21328 | 0.21296 | 0.2128 | 0.21244 | 0.22117 | 0.22104 | 0.22021 | 0.21929 | 0.21846 | 0.21733 | 0.22853
MT | Battery | [11 empty] | -0.01075 | -0.01075 | -0.01175 | -0.01275 | -0.0266 | -0.0266 | -0.0332 | -0.0392 | -0.0454 | -0.0518 | -0.0562 | -0.0604 | -0.0602 | -0.0602 | -0.06 | -0.0602 | -0.0604 | -0.0598 | -0.0598 | -0.0594 | -0.0596 | -0.0598 | -0.0596 | -0.0596 | -0.059 | -0.0576 | -0.056 | -0.0544 | -0.053 | -0.0516 | -0.048849
MT | Biopower
MT | Coal | Column Labels 2010: 0.62967; Column Labels 2011: 0.40367; Column Labels 2012: 0.178; Column Labels 2013: 0.36; Column Labels 2014: 0.54267; Column Labels 2015: 0.308; Column Labels 2016: 0.067; Column Labels 2017: 0.177; Column Labels 2018: 0.287; Column Labels 2019: 0.169; Column Labels 2020: 0.051; Column Labels 2021: 0.112; Column Labels 2022: 0.19367; Column Labels 2023: 0.21967; Column Labels 2024: 0.337; Column Labels 2025: 0.3375; Column Labels 2026: 0.347; Column Labels 2027: 0.334; Column Labels 2028: 0.3205; Column Labels 2029: 0.288; Column Labels 2030: 0.2555; Column Labels 2031: 0.2555 | 0.27664
MT | CSP
MT | Dist PV |  |  |  | 0.17 | 0.17 | 0.17 | 0.17 | 0.17 | 0.17 | 0.17 | 0.17 | 0.17 | 0.17 | 0.17 | 0.17 | 0.17 | 0.17 | 0.17 | 0.17 | 0.17 | 0.17 | 0.17 | 0.17 | 0.17 | 0.17 | 0.17 | 0.17 | 0.17 | 0.17 | 0.17 | 0.17 | 0.17 | 0.17 | 0.17 | 0.17 | 0.17 | 0.17 | 0.17 | 0.17 | 0.17 | 0.17 | 0.17
MT | Gas CCGT | 0.004 | 0.004 | 0.004 | 0.007 | 0.009 | 0.106 | 0.203 | 0.153 | 0.104 | 0.116 | 0.127 | 0.107 | 0.087 | 0.071 | 0.055 | 0.038 | 0.021 | 0.02 | 0.019 | 0.01 | 0 | 0.019 | 0.039 | 0.039 | 0.04 | 0.041 | 0.04 | 0.038 | 0.036 | 0.035 | 0.033 | 0.033 | 0.033 | 0.034 | 0.034 | 0.034 | 0.027 | 0.02 | 0.014 | 0.007 | 0 | 0.04539
MT | Gas CT | 0.0005 | 0.001 | 0.001 | 0.001 | 0.001 | 0.001 | 0.001 | 0.001 | 0.001 | 0.001 | 0.001 | 0.001 | 0.0015 | 0.0015 | 0.0015 | 0.0005 | 0 | 0 | 0 | 0 | 0 | 0 | 0 | 0.0005 | 0.0015 | 0.002 | 0.0015 | 0.001 | 0.001 | 0.0005 | 0 | 0 | 0 | 0 | 0 | 0 | 0 | 0 | 0 | 0 | 0 | 0.00059756
MT | Geothermal
MT | Hydro | 0.389 | 0.455 | 0.521 | 0.46567 | 0.41067 | 0.41333 | 0.416 | 0.416 | 0.416 | 0.41567 | 0.41567 | 0.41567 | 0.41567 | 0.41567 | 0.41567 | 0.41567 | 0.41567 | 0.41567 | 0.41567 | 0.41567 | 0.41567 | 0.41567 | 0.41567 | 0.41567 | 0.41567 | 0.41567 | 0.41433 | 0.41333 | 0.41233 | 0.411 | 0.41 | 0.409 | 0.40767 | 0.40667 | 0.40533 | 0.40433 | 0.39267 | 0.38167 | 0.36967 | 0.35833 | 0.34633 | 0.41248
MT | Nuclear
MT | Other | 0.4375 | 0.4375 | 0.4375 | 0.4375 | 0.4375 | 0.4375 | 0.4375 | 0.4375 | 0.4375 | 0.4375 | 0.4375 | 0.4375 | 0.4375 | 0.4375 | 0.4375 | 0.4375 | 0.4375 | 0.4375 | 0.4375 | 0.4375 | 0.4375 | 0.4375 | 0.4375 | 0.4375 | 0.4375 | 0.4375 | 0.4375 | 0.4375 | 0.4375 | 0.4375 | 0.4375 | 0.4375 | 0.4375 | 0.4375 | 0.4375 | 0.875 | 0.875 | 0.875 | 0.875 | 0.875 | 0.875 | 0.47204
MT | Utility PV | [7 empty] | 0.218 | 0.218 | 0.217 | 0.2155 | 0.2145 | 0.2135 | 0.2125 | 0.2115 | 0.2105 | 0.2095 | 0.2085 | 0.2075 | 0.2055 | 0.203 | 0.1965 | 0.1895 | 0.193 | 0.197 | 0.2005 | 0.1995 | 0.1985 | 0.1975 | 0.1965 | 0.1955 | 0.1945 | 0.1935 | 0.1925 | 0.1915 | 0.1905 | 0.2005 | 0.201 | 0.201 | 0.2015 | 0.2 | 0.20281
MT | Wind offshore
MT | Wind onshore | 0.30067 | 0.315 | 0.323 | 0.32433 | 0.32567 | 0.32433 | 0.32333 | 0.32867 | 0.33267 | 0.37733 | 0.39533 | 0.414 | 0.415 | 0.4264 | 0.427 | 0.4398 | 0.4446 | 0.4464 | 0.4478 | 0.4444 | 0.4434 | 0.4438 | 0.4442 | 0.4454 | 0.4462 | 0.447 | 0.4482 | 0.4494 | 0.45 | 0.451 | 0.4516 | 0.4512 | 0.451 | 0.4508 | 0.4502 | 0.45 | 0.4524 | 0.4546 | 0.457 | 0.4596 | 0.462 | 0.42544
NC | NC | 0.31461 | 0.338 | 0.32772 | 0.34583 | 0.36494 | 0.35511 | 0.34547 | 0.3294 | 0.33415 | 0.32775 | 0.32095 | 0.3251 | 0.32519 | 0.31557 | 0.3059 | 0.28077 | 0.26827 | 0.26145 | 0.255 | 0.25214 | 0.24718 | 0.24491 | 0.24245 | 0.23855 | 0.23555 | 0.23275 | 0.237 | 0.2389 | 0.24157 | 0.24638 | 0.258 | 0.26214 | 0.26329 | 0.264 | 0.26457 | 0.26514 | 0.26629 | 0.26686 | 0.26748 | 0.26795 | 0.26819 | 0.28143
NC | Battery | [7 empty] | -0.07 | -0.07 | -0.069 | -0.069 | -0.071 | -0.072 | -0.075 | -0.078 | -0.046 | -0.046 | -0.047 | -0.0475 | -0.0505 | -0.051 | -0.053 | -0.0545 | -0.0565 | -0.0575 | -0.059 | -0.062 | -0.0645 | -0.067 | -0.069 | -0.071 | -0.069 | -0.067 | -0.066 | -0.065 | -0.064 | -0.061 | -0.0595 | -0.0575 | -0.056 | -0.055 | -0.0603
NC | Biopower | 0.433 | 0.3805 | 0.33 | 0.342 | 0.3535 | 0.3155 | 0.276 | 0.277 | 0.2775 | 0.2775 | 0.2775 | 0.2775 | 0.2775 | 0.2775 | 0.2775 | 0.2775 | 0.2775 | 0.2775 | 0.2775 | 0.2775 | 0.2775 | 0.2775 | 0.2775 | 0.28 | 0.283 | 0.2855 | 0.296 | 0.311 | 0.3345 | 0.38 | 0.499 | 0.4955 | 0.492 | 0.489 | 0.4855 | 0.482 | 0.4775 | 0.4725 | 0.4675 | 0.463 | 0.458 | 0.3493
NC | Coal | 0.653 | 0.505 | 0.3365 | 0.4985 | 0.6685 | 0.5615 | 0.455 | 0.503 | 0.554 | 0.489 | 0.422 | 0.4215 | 0.4235 | 0.42 | 0.4165 | 0.392 | 0.3675 | 0.354 | 0.34 | 0.2945 | 0.2485 | 0.241 | 0.232 | 0.232 | 0.232 | [16 empty] | 0.41044
NC | CSP
NC | Dist PV | 0.1745 | 0.1745 | 0.1745 | 0.1745 | 0.1745 | 0.1745 | 0.1745 | 0.1745 | 0.1745 | 0.1745 | 0.1745 | 0.1745 | 0.1745 | 0.1745 | 0.1745 | 0.1655 | 0.159 | 0.1575 | 0.1565 | 0.167 | 0.1745 | 0.1745 | 0.1745 | 0.168 | 0.163 | 0.159 | 0.1635 | 0.167 | 0.17 | 0.1725 | 0.1745 | 0.1745 | 0.1745 | 0.1745 | 0.1745 | 0.1745 | 0.1745 | 0.1745 | 0.1745 | 0.1745 | 0.1745 | 0.17144
NC | Gas CCGT | 0.164 | 0.614 | 0.778 | 0.711 | 0.646 | 0.736 | 0.8265 | 0.824 | 0.822 | 0.823 | 0.8235 | 0.824 | 0.8245 | 0.7685 | 0.7125 | 0.626 | 0.5405 | 0.4945 | 0.4485 | 0.416 | 0.3835 | 0.364 | 0.3445 | 0.318 | 0.2915 | 0.265 | 0.2705 | 0.2765 | 0.283 | 0.2895 | 0.295 | 0.298 | 0.3005 | 0.3025 | 0.305 | 0.3075 | 0.3075 | 0.3075 | 0.308 | 0.3085 | 0.3085 | 0.48433
NC | Gas CT | 0.005 | 0.0045 | 0.004 | 0.005 | 0.0055 | 0.005 | 0.004 | 0.0055 | 0.006 | 0.0055 | 0.004 | 0.004 | 0.0035 | 0.004 | 0.0035 | 0.003 | 0.003 | 0.0015 | 0 | 0 | 0 | 0 | 0 | 0 | 0 | 0 | 0 | 0 | 0 | 0 | 0 | 0 | 0 | 0 | 0 | 0 | 0 | 0 | 0 | 0 | 0 | 0.0018659
NC | Geothermal
NC | Hydro | 0.2635 | 0.2265 | 0.1895 | 0.2445 | 0.2995 | 0.265 | 0.23 | 0.231 | 0.2315 | 0.2315 | 0.232 | 0.2315 | 0.2305 | 0.2305 | 0.23 | 0.2295 | 0.2295 | 0.2295 | 0.2295 | 0.2295 | 0.2295 | 0.23 | 0.2305 | 0.2305 | 0.2305 | 0.2305 | 0.23 | 0.23 | 0.2295 | 0.2295 | 0.229 | 0.2295 | 0.2295 | 0.2295 | 0.2295 | 0.23 | 0.23 | 0.23 | 0.2305 | 0.2305 | 0.231 | 0.23278
NC | Nuclear | 0.902 | 0.902 | 0.902 | 0.902 | 0.902 | 0.902 | 0.902 | 0.902 | 0.902 | 0.902 | 0.902 | 0.902 | 0.902 | 0.902 | 0.902 | 0.902 | 0.902 | 0.902 | 0.902 | 0.902 | 0.902 | 0.902 | 0.902 | 0.902 | 0.902 | 0.902 | 0.902 | 0.902 | 0.902 | 0.902 | 0.902 | 0.902 | 0.902 | 0.902 | 0.902 | 0.902 | 0.902 | 0.902 | 0.902 | 0.902 | 0.902 | 0.902
NC | Other | 0 | 0 | 0 | 0 | 0 | 0 | 0 | 0 | 0 | 0 | 0 | 0 | 0 | 0 | 0 | 0 | 0 | 0 | 0 | 0 | 0 | 0 | 0 | 0 | 0 | 0 | 0 | 0 | 0 | 0 | 0 | 0 | 0 | 0 | 0 | 0 | 0 | 0 | 0 | 0 | 0 | 0
NC | Utility PV | 0.2365 | 0.235 | 0.235 | 0.235 | 0.235 | 0.235 | 0.235 | 0.235 | 0.234 | 0.233 | 0.232 | 0.2335 | 0.233 | 0.2315 | 0.2305 | 0.2265 | 0.2225 | 0.2185 | 0.214 | 0.217 | 0.22 | 0.2185 | 0.2175 | 0.218 | 0.218 | 0.218 | 0.217 | 0.216 | 0.215 | 0.214 | 0.213 | 0.212 | 0.2115 | 0.211 | 0.21 | 0.2095 | 0.2125 | 0.2155 | 0.2185 | 0.222 | 0.225 | 0.22293
NC | Wind offshore | Column Labels 2036: 0.292; Column Labels 2037: 0.292; Column Labels 2038: 0.292; Column Labels 2039: 0.292; Column Labels 2040: 0.292; Column Labels 2041: 0.364; Column Labels 2042: 0.375; Column Labels 2043: 0.38; Column Labels 2044: 0.382; Column Labels 2045: 0.384; Column Labels 2046: 0.402; Column Labels 2047: 0.412; Column Labels 2048: 0.419; Column Labels 2049: 0.424; Column Labels 2050: 0.428 | 0.362
NC | Wind onshore | [5 empty] | 0.358 | 0.358 | 0.354 | 0.35 | 0.352 | 0.353 | 0.3805 | 0.3815 | 0.3425 | 0.304 | 0.3125 | 0.2955 | 0.288 | 0.2845 | 0.3205 | 0.3345 | 0.3395 | 0.343 | 0.332 | 0.3285 | 0.3265 | 0.3255 | 0.3245 | 0.3235 | 0.3225 | 0.3215 | 0.328 | 0.334 | 0.3395 | 0.3455 | 0.3505 | 0.352 | 0.3535 | 0.3555 | 0.357 | 0.358 | 0.33536
ND | ND | 0.45978 | 0.45389 | 0.4995 | 0.38982 | 0.38482 | 0.41664 | 0.42191 | 0.42173 | 0.42027 | 0.40291 | 0.33918 | 0.33727 | 0.33909 | 0.31125 | 0.3165 | 0.28746 | 0.28585 | 0.28692 | 0.29362 | 0.28454 | 0.27569 | 0.26577 | 0.25577 | 0.25892 | 0.26138 | 0.21136 | 0.21155 | 0.21209 | 0.21273 | 0.21327 | 0.21382 | 0.21382 | 0.21418 | 0.21445 | 0.21473 | 0.21491 | 0.21527 | 0.21582 | 0.21709 | 0.219 | 0.22345 | 0.29185
ND | Battery | [13 empty] | -0.036 | -0.036 | -0.041 | -0.041 | -0.05 | -0.056 | -0.06 | -0.0625 | -0.068 | -0.0735 | -0.066 | -0.0615 | -0.058 | -0.062 | -0.0645 | -0.0665 | -0.068 | -0.0695 | -0.0695 | -0.069 | -0.069 | -0.0685 | -0.0685 | -0.068 | -0.067 | -0.066 | -0.0655 | -0.0635 | -0.062167
ND | Biopower
ND | Coal | 0.7995 | 0.7755 | 0.748 | 0.778 | 0.8105 | 0.766 | 0.7215 | 0.745 | 0.776 | 0.7095 | 0.627 | 0.6355 | 0.667 | 0.6945 | 0.7325 | 0.7315 | 0.728 | 0.7405 | 0.788 | 0.7375 | 0.6875 | 0.6185 | 0.5495 | 0.5495 | 0.5495 | [16 empty] | 0.70664
ND | CSP
ND | Dist PV |  |  |  | 0.1625 | 0.1625 | 0.1625 | 0.1625 | 0.1625 | 0.1625 | 0.1625 | 0.1625 | 0.1625 | 0.1625 | 0.1625 | 0.1625 | 0.1625 | 0.1625 | 0.1625 | 0.1625 | 0.1625 | 0.1625 | 0.1625 | 0.1625 | 0.1625 | 0.1625 | 0.1625 | 0.1625 | 0.1625 | 0.1625 | 0.1625 | 0.1625 | 0.1625 | 0.1625 | 0.1625 | 0.1625 | 0.1625 | 0.1625 | 0.1625 | 0.1625 | 0.1625 | 0.1625 | 0.1625
ND | Gas CCGT | 0.004 | 0.014 | 0.023 | 0.02 | 0.017 | 0.11 | 0.203 | 0.165 | 0.127 | 0.166 | 0.205 | 0.147 | 0.089 | 0.078 | 0.068 | 0.046 | 0.024 | 0.024 | 0.024 | 0.012 | 0 | 0.021 | 0.042 | 0.052 | 0.062 | 0.072 | 0.064 | 0.056 | 0.049 | 0.041 | 0.033 | 0.033 | 0.033 | 0.034 | 0.034 | 0.034 | 0.027 | 0.02 | 0.014 | 0.007 | 0 | 0.055951
ND | Gas CT | 0 | 0 |  | 0.004 | 0.004 | 0.007 | 0.009 | 0.007 | 0.006 | 0.006 | 0.005 | 0.005 | 0.005 | 0.005 | 0.005 | 0.005 | 0.004 | 0.003 | 0.002 | 0.001 | 0 | 0.003 | 0.005 | 0.011 | 0.016 | 0.021 | 0.021 | 0.021 | 0.021 | 0.021 | 0.021 | 0.017 | 0.014 | 0.01 | 0.007 | 0.004 | 0.003 | 0.002 | 0.002 | 0.001 | 0 | 0.0076
ND | Geothermal
ND | Hydro | 0.367 | 0.448 | 0.529 | 0.494 | 0.459 | 0.42 | 0.382 | 0.38 | 0.379 | 0.379 | 0.378 | 0.38 | 0.382 | 0.382 | 0.382 | 0.382 | 0.382 | 0.382 | 0.382 | 0.382 | 0.382 | 0.382 | 0.382 | 0.382 | 0.382 | 0.382 | 0.382 | 0.382 | 0.382 | 0.382 | 0.382 | 0.382 | 0.382 | 0.382 | 0.382 | 0.382 | 0.382 | 0.382 | 0.382 | 0.382 | 0.382 | 0.39202
ND | Nuclear
ND | Other | 0.766 | 0.7115 | 0.646 | 0.6165 | 0.5755 | 0.752 | 0.7885 | 0.7825 | 0.7615 | 0.706 | 0.4145 | 0.415 | 0.415 | 0.415 | 0.415 | 0.419 | 0.423 | 0.429 | 0.4335 | 0.434 | 0.4345 | 0.4345 | 0.4345 | 0.4345 | 0.4345 | 0.4345 | 0.4345 | 0.4345 | 0.4345 | 0.4345 | 0.4345 | 0.4345 | 0.4345 | 0.4345 | 0.4345 | 0.4345 | 0.4345 | 0.4345 | 0.4345 | 0.4345 | 0.4345 | 0.49862
ND | Utility PV | [9 empty] | 0.217 | 0.2155 | 0.2145 | 0.2135 | 0.2125 | 0.2115 | 0.2105 | 0.2095 | 0.2085 | 0.2075 | 0.2055 | 0.203 | 0.1965 | 0.1895 | 0.193 | 0.197 | 0.2005 | 0.1995 | 0.1985 | 0.1975 | 0.1965 | 0.1955 | 0.1945 | 0.1935 | 0.1925 | 0.1915 | 0.1905 | 0.2005 | 0.201 | 0.201 | 0.2015 | 0.2 | 0.20281
ND | Wind offshore
ND | Wind onshore | 0.318 | 0.3245 | 0.328 | 0.328 | 0.328 | 0.3425 | 0.351 | 0.3535 | 0.3555 | 0.3625 | 0.3675 | 0.376 | 0.3825 | 0.381 | 0.3795 | 0.38 | 0.3805 | 0.3785 | 0.3765 | 0.378 | 0.379 | 0.377 | 0.375 | 0.38 | 0.384 | 0.386 | 0.395 | 0.4045 | 0.4135 | 0.422 | 0.4305 | 0.4325 | 0.4355 | 0.4385 | 0.441 | 0.4435 | 0.449 | 0.455 | 0.464 | 0.478 | 0.5045 | 0.3917
NE | NE | 0.25453 | 0.25406 | 0.25218 | 0.24645 | 0.26395 | 0.26338 | 0.2631 | 0.26548 | 0.27352 | 0.26752 | 0.2609 | 0.25505 | 0.24981 | 0.24405 | 0.254 | 0.21388 | 0.21084 | 0.2078 | 0.20629 | 0.209 | 0.20917 | 0.20154 | 0.20374 | 0.20565 | 0.20674 | 0.16376 | 0.1639 | 0.16405 | 0.16419 | 0.16448 | 0.16471 | 0.16495 | 0.16438 | 0.16386 | 0.16338 | 0.16276 | 0.16129 | 0.16033 | 0.15971 | 0.15938 | 0.1703 | 0.20797
NE | Battery | [15 empty] | -0.055667 | -0.055667 | -0.058 | -0.060333 | -0.068667 | -0.071 | -0.072333 | -0.071 | -0.068333 | -0.066 | -0.063667 | -0.065333 | -0.066667 | -0.068 | -0.069 | -0.069667 | -0.069 | -0.068333 | -0.067333 | -0.066667 | -0.065667 | -0.064 | -0.061667 | -0.059667 | -0.057333 | -0.052 | -0.064818
NE | Biopower | 0.522 | 0.522 | 0.522 | 0.522 | 0.522 | 0.522 | 0.522 | 0.522 | 0.522 | 0.522 | 0.522 | 0.522 | 0.522 | 0.522 | 0.522 | 0.522 | 0.522 | 0.522 | 0.522 | 0.522 | 0.522 | 0.522 | 0.522 | 0.501 | 0.479 | 0.457 | 0.47 | 0.483 | 0.496 | 0.509 | 0.522 | 0.507 | 0.492 | 0.477 | 0.462 | 0.447 | 0.436 | 0.425 | 0.415 | 0.404 | 0.393 | 0.4971
NE | Coal | 0.6345 | 0.508 | 0.385 | 0.524 | 0.6635 | 0.473 | 0.2825 | 0.4015 | 0.5995 | 0.452 | 0.305 | 0.3095 | 0.3195 | 0.3355 | 0.5135 | 0.487 | 0.4605 | 0.458 | 0.733 | 0.686 | 0.64 | 0.536 | 0.431 | 0.431 | 0.431 | [16 empty] | 0.46772
NE | CSP
NE | Dist PV |  |  |  | 0.18233 | 0.18233 | 0.18233 | 0.18233 | 0.18233 | 0.18233 | 0.18233 | 0.18233 | 0.18233 | 0.18233 | 0.18233 | 0.18233 | 0.18233 | 0.18233 | 0.17167 | 0.16267 | 0.173 | 0.18233 | 0.17367 | 0.166 | 0.17233 | 0.17767 | 0.18233 | 0.18233 | 0.18233 | 0.18233 | 0.18233 | 0.18233 | 0.18233 | 0.18233 | 0.18233 | 0.18233 | 0.18233 | 0.181 | 0.17967 | 0.17867 | 0.17767 | 0.17633 | 0.17976
NE | Gas CCGT | 0.004 | 0.01 | 0.0155 | 0.0145 | 0.014 | 0.1985 | 0.383 | 0.2625 | 0.142 | 0.2135 | 0.2845 | 0.22 | 0.156 | 0.133 | 0.11 | 0.0755 | 0.041 | 0.0325 | 0.025 | 0.024 | 0.0225 | 0.0135 | 0.004 | 0.007 | 0.0095 | 0.0125 | 0.01 | 0.0075 | 0.005 | 0.0025 | 0 | 0 | 0 | 0 | 0 | 0 | 0 | 0 | 0 | 0 | 0 | 0.059829
NE | Gas CT | 0.0023333 | 0.0026667 | 0.003 | 0.0036667 | 0.004 | 0.0055 | 0.0065 | 0.005 | 0.0035 | 0.0035 | 0.003 | 0.003 | 0.003 | 0.0025 | 0.0025 | 0.0025 | 0.0025 | 0.002 | 0.002 | 0.001 | 0 | 0 | 0 | 0 | 0 | 0 | 0 | 0 | 0 | 0 | 0 | 0 | 0 | 0 | 0 | 0 | 0 | 0 | 0 | 0 | 0 | 0.0016163
NE | Geothermal
NE | Hydro | 0.3115 | 0.404 | 0.496 | 0.399 | 0.3015 | 0.302 | 0.303 | 0.303 | 0.303 | 0.303 | 0.303 | 0.303 | 0.303 | 0.303 | 0.303 | 0.303 | 0.303 | 0.303 | 0.303 | 0.303 | 0.303 | 0.303 | 0.303 | 0.303 | 0.303 | 0.303 | 0.303 | 0.303 | 0.303 | 0.303 | 0.303 | 0.303 | 0.303 | 0.303 | 0.303 | 0.303 | 0.303 | 0.303 | 0.3025 | 0.3025 | 0.3025 | 0.31262
NE | Nuclear | 0.902 | 0.902 | 0.902 | 0.902 | 0.902 | 0.902 | 0.902 | 0.902 | 0.902 | 0.902 | 0.902 | 0.902 | 0.902 | 0.902 | 0.902 | 0.902 | 0.902 | 0.902 | 0.902 | 0.902 | 0.902 | 0.902 | 0.902 | 0.902 | 0.902 | [16 empty] | 0.902
NE | Other | 0 | 0 | 0 | 0 | 0 | 0 | 0 | 0 | 0 | 0 | 0 | 0 | 0 | 0 | 0 | 0 | 0 | 0 | 0 | 0 | 0 | 0 | 0 | 0 | 0 | 0 | 0 | 0 | 0 | 0 | 0 | 0 | 0 | 0 | 0 | 0 | 0 | 0 | 0 | 0 | 0 | 0
NE | Utility PV | [5 empty] | 0.261 | 0.261 | 0.2585 | 0.2575 | 0.256 | 0.2545 | 0.2535 | 0.2525 | 0.2485 | 0.2475 | 0.25133 | 0.25233 | 0.25033 | 0.249 | 0.24833 | 0.24833 | 0.247 | 0.24567 | 0.24433 | 0.24367 | 0.24267 | 0.24133 | 0.24 | 0.239 | 0.238 | 0.23667 | 0.24233 | 0.24233 | 0.24233 | 0.24267 | 0.24233 | 0.23967 | 0.23667 | 0.234 | 0.23133 | 0.22867 | 0.24492
NE | Wind offshore
NE | Wind onshore | 0.332 | 0.34767 | 0.35367 | 0.35733 | 0.35933 | 0.36 | 0.36067 | 0.381 | 0.38733 | 0.397 | 0.40267 | 0.40233 | 0.40233 | 0.36967 | 0.33667 | 0.351 | 0.36533 | 0.36267 | 0.36 | 0.39733 | 0.40867 | 0.39967 | 0.39833 | 0.41033 | 0.41733 | 0.42233 | 0.42367 | 0.42467 | 0.42533 | 0.42667 | 0.42767 | 0.428 | 0.42833 | 0.42867 | 0.42933 | 0.42933 | 0.425 | 0.424 | 0.425 | 0.42767 | 0.43233 | 0.3963
NH | NH | 0.44514 | 0.45286 | 0.39383 | 0.33075 | 0.31588 | 0.30362 | 0.29163 | 0.27937 | 0.267 | 0.26325 | 0.25912 | 0.263 | 0.26563 | 0.26787 | 0.27013 | 0.26875 | 0.26737 | 0.26475 | 0.262 | 0.26175 | 0.26138 | 0.26125 | 0.259 | 0.22511 | 0.22667 | 0.22833 | 0.2379 | 0.2385 | 0.2394 | 0.2407 | 0.2424 | 0.2464 | 0.2505 | 0.2544 | 0.2586 | 0.2627 | 0.2592 | 0.2557 | 0.252 | 0.2484 | 0.27156 | 0.26952
NH | Battery | Column Labels 2033: -0.057; Column Labels 2034: -0.057; Column Labels 2035: -0.057; Column Labels 2036: -0.066; Column Labels 2037: -0.068; Column Labels 2038: -0.069; Column Labels 2039: -0.069; Column Labels 2040: -0.07; Column Labels 2041: -0.069; Column Labels 2042: -0.068; Column Labels 2043: -0.068; Column Labels 2044: -0.067; Column Labels 2045: -0.066; Column Labels 2046: -0.063; Column Labels 2047: -0.059; Column Labels 2048: -0.055; Column Labels 2049: -0.05; Column Labels 2050: -0.046 | -0.062444
NH | Biopower | 0.206 | 0.168 | 0.129 | 0.24 | 0.318 | 0.206 | 0.095 | 0.102 | 0.108 | 0.083 | 0.058 | 0.058 | 0.058 | 0.058 | 0.058 | 0.058 | 0.058 | 0.058 | 0.058 | 0.058 | 0.058 | 0.067 | 0.075 | 0.095 | 0.116 | 0.136 | 0.143 | 0.152 | 0.163 | 0.177 | 0.196 | 0.201 | 0.207 | 0.213 | 0.22 | 0.227 | 0.186 | 0.144 | 0.1 | 0.056 | 0.009 | 0.12624
NH | Coal | Column Labels 2010: 0.795; Column Labels 2011: 0.795 | 0.795
NH | CSP
NH | Dist PV |  |  |  | 0.157 | 0.157 | 0.157 | 0.157 | 0.157 | 0.157 | 0.157 | 0.157 | 0.157 | 0.157 | 0.157 | 0.157 | 0.157 | 0.157 | 0.157 | 0.157 | 0.157 | 0.157 | 0.157 | 0.157 | 0.157 | 0.157 | 0.157 | 0.157 | 0.157 | 0.157 | 0.157 | 0.157 | 0.157 | 0.157 | 0.157 | 0.157 | 0.157 | 0.157 | 0.157 | 0.157 | 0.157 | 0.157 | 0.157
NH | Gas CCGT | 0.59 | 0.619 | 0.648 | 0.454 | 0.261 | 0.267 | 0.273 | 0.168 | 0.063 | 0.047 | 0.03 | 0.042 | 0.053 | 0.072 | 0.091 | 0.081 | 0.071 | 0.049 | 0.027 | 0.027 | 0.027 | 0.016 | 0.004 | 0.005 | 0.005 | 0.005 | 0.004 | 0.003 | 0.002 | 0.001 | 0 | 0 | 0 | 0 | 0 | 0 | 0 | 0 | 0 | 0 | 0 | 0.097683
NH | Gas CT
NH | Geothermal
NH | Hydro | 0.322 | 0.309 | 0.296 | 0.292 | 0.288 | 0.297 | 0.307 | 0.307 | 0.307 | 0.307 | 0.308 | 0.308 | 0.308 | 0.308 | 0.308 | 0.308 | 0.308 | 0.308 | 0.308 | 0.308 | 0.308 | 0.308 | 0.308 | 0.308 | 0.308 | 0.308 | 0.308 | 0.308 | 0.308 | 0.308 | 0.308 | 0.308 | 0.308 | 0.308 | 0.308 | 0.308 | 0.308 | 0.308 | 0.308 | 0.308 | 0.308 | 0.30683
NH | Nuclear | 0.902 | 0.902 | 0.902 | 0.902 | 0.902 | 0.902 | 0.902 | 0.902 | 0.902 | 0.902 | 0.902 | 0.902 | 0.902 | 0.902 | 0.902 | 0.902 | 0.902 | 0.902 | 0.902 | 0.902 | 0.902 | 0.902 | 0.902 | 0.902 | 0.902 | 0.902 | 0.902 | 0.902 | 0.902 | 0.902 | 0.902 | 0.902 | 0.902 | 0.902 | 0.902 | 0.902 | 0.902 | 0.902 | 0.902 | 0.902 | 0.902 | 0.902
NH | Other | 0 | 0 | 0 | 0 | 0 | 0 | 0 | 0 | 0 | 0 | 0 | 0 | 0 | 0 | 0 | 0 | 0 | 0 | 0 | 0 | 0 | 0 | 0 | 0 | 0 | 0 | 0 | 0 | 0 | 0 | 0 | 0 | 0 | 0 | 0 | 0 | 0 | 0 | 0 | 0 |  | 0
NH | Utility PV |  |  |  | 0.213 | 0.213 | 0.212 | 0.211 | 0.211 | 0.211 | 0.21 | 0.209 | 0.208 | 0.207 | 0.206 | 0.205 | 0.204 | 0.203 | 0.202 | 0.201 | 0.2 | 0.199 | 0.213 | 0.213 | 0.212 | 0.211 | 0.21 | 0.209 | 0.209 | 0.209 | 0.209 | 0.209 | 0.208 | 0.207 | 0.206 | 0.205 | 0.204 | 0.203 | 0.202 | 0.201 | 0.2 | 0.199 | 0.20695
NH | Wind offshore | Column Labels 2036: 0.327; Column Labels 2037: 0.327; Column Labels 2038: 0.327; Column Labels 2039: 0.327; Column Labels 2040: 0.327; Column Labels 2041: 0.352; Column Labels 2042: 0.378; Column Labels 2043: 0.403; Column Labels 2044: 0.429; Column Labels 2045: 0.454; Column Labels 2046: 0.454; Column Labels 2047: 0.454; Column Labels 2048: 0.454; Column Labels 2049: 0.454; Column Labels 2050: 0.454 | 0.39473
NH | Wind onshore | 0.301 | 0.377 | 0.388 | 0.388 | 0.388 | 0.388 | 0.388 | 0.388 | 0.388 | 0.4 | 0.409 | 0.429 | 0.44 | 0.44 | 0.44 | 0.44 | 0.44 | 0.442 | 0.443 | 0.442 | 0.44 | 0.427 | 0.413 | 0.404 | 0.398 | 0.394 | 0.395 | 0.395 | 0.395 | 0.395 | 0.395 | 0.405 | 0.414 | 0.423 | 0.432 | 0.441 | 0.445 | 0.449 | 0.453 | 0.457 | 0.461 | 0.41439
NJ | NJ | 0.3301 | 0.331 | 0.3322 | 0.2974 | 0.2573 | 0.25145 | 0.26591 | 0.25527 | 0.24509 | 0.25109 | 0.284 | 0.2803 | 0.2768 | 0.29082 | 0.29 | 0.29218 | 0.29173 | 0.29036 | 0.28891 | 0.28945 | 0.288 | 0.27873 | 0.272 | 0.26536 | 0.25836 | 0.25127 | 0.251 | 0.25064 | 0.25027 | 0.25009 | 0.24973 | 0.24964 | 0.24955 | 0.24955 | 0.24955 | 0.24936 | 0.25027 | 0.25109 | 0.25164 | 0.25182 | 0.23355 | 0.26881
NJ | Battery | [5 empty] | 0 | 0 | 0 | 0 | -0.013 | -0.014 | -0.018 | -0.022 | -0.022 | -0.023 | -0.015 | -0.009 | -0.007 | -0.005 | -0.004 | -0.003 | -0.006 | -0.009 | -0.02 | -0.03 | -0.041 | -0.043 | -0.045 | -0.047 | -0.049 | -0.051 | -0.051 | -0.051 | -0.051 | -0.051 | -0.051 | -0.047 | -0.042 | -0.038 | -0.034 | -0.03 | -0.026167
NJ | Biopower | 0.522 | 0.522 | 0.522 | 0.522 | 0.522 | 0.522 | 0.522 | 0.522 | 0.522 | 0.522 | 0.522 | 0.522 | 0.522 | 0.522 | 0.522 | 0.522 | 0.522 | 0.522 | 0.522 | 0.522 | 0.522 | 0.522 | 0.522 | 0.522 | 0.522 | 0.522 | 0.522 | 0.522 | 0.522 | 0.522 | 0.522 | 0.522 | 0.522 | 0.522 | 0.522 | 0.522 | 0.51 | 0.497 | 0.484 | 0.47 | 0.456 | 0.51729
NJ | Coal | Column Labels 2010: 0.712; Column Labels 2011: 0.575; Column Labels 2012: 0.439; Column Labels 2013: 0.265; Column Labels 2014: 0.021; Column Labels 2015: 0.01; Column Labels 2016: 0; Column Labels 2017: 0; Column Labels 2018: 0; Column Labels 2019: 0 | 0.2022
NJ | CSP
NJ | Dist PV | 0.162 | 0.162 | 0.162 | 0.162 | 0.162 | 0.162 | 0.162 | 0.162 | 0.162 | 0.162 | 0.162 | 0.162 | 0.162 | 0.162 | 0.162 | 0.162 | 0.162 | 0.162 | 0.162 | 0.162 | 0.162 | 0.162 | 0.162 | 0.162 | 0.162 | 0.162 | 0.162 | 0.162 | 0.162 | 0.162 | 0.162 | 0.162 | 0.162 | 0.162 | 0.162 | 0.162 | 0.162 | 0.162 | 0.162 | 0.162 | 0.162 | 0.162
NJ | Gas CCGT | 0.48 | 0.626 | 0.773 | 0.617 | 0.479 | 0.66 | 0.807 | 0.708 | 0.616 | 0.677 | 0.737 | 0.712 | 0.688 | 0.676 | 0.664 | 0.626 | 0.589 | 0.573 | 0.557 | 0.534 | 0.51 | 0.441 | 0.373 | 0.319 | 0.266 | 0.213 | 0.22 | 0.227 | 0.234 | 0.242 | 0.249 | 0.248 | 0.247 | 0.246 | 0.245 | 0.244 | 0.25 | 0.257 | 0.264 | 0.271 | 0.279 | 0.45473
NJ | Gas CT | 0.004 | 0.005 | 0.006 | 0.005 | 0.004 | 0.004 | 0.004 | 0.004 | 0.004 | 0.004 | 0.004 | 0.004 | 0.004 | 0.004 | 0.004 | 0.004 | 0.004 | 0.002 | 0.001 | 0.001 | 0.001 | 0.001 | 0 | 0 | 0 | 0 | 0 | 0 | 0 | 0 | 0 | 0 | 0 | 0 | 0 | 0 | 0 | 0 | 0 | 0 | 0 | 0.0019024
NJ | Geothermal
NJ | Hydro | -0.006 | -0.007 | -0.008 | -0.024 | -0.041 | -0.018 | 0.005 | -0.013 | -0.032 | -0.014 | 0.005 | -0.002 | -0.008 | -0.003 | 0.002 | 0.004 | 0.006 | 0.006 | 0.006 | 0.006 | 0.006 | 0.006 | 0.006 | 0.004 | 0.002 | 0 | -0.013 | -0.027 | -0.04 | -0.053 | -0.066 | -0.059 | -0.053 | -0.047 | -0.04 | -0.034 | -0.026 | -0.018 | -0.01 | -0.002 | 0.006 | -0.014488
NJ | Nuclear | 0.902 | 0.902 | 0.902 | 0.902 | 0.902 | 0.902 | 0.902 | 0.902 | 0.902 | 0.902 | 0.902 | 0.902 | 0.902 | 0.902 | 0.902 | 0.902 | 0.902 | 0.902 | 0.902 | 0.902 | 0.902 | 0.902 | 0.902 | 0.902 | 0.902 | 0.902 | 0.902 | 0.902 | 0.902 | 0.902 | 0.902 | 0.902 | 0.902 | 0.902 | 0.902 | 0.902 | 0.902 | 0.9 | 0.897 | 0.89 | 0.68 | 0.89612
NJ | Other | 0 | 0 | 0 | 0 | 0 | 0 | 0 | 0 | 0 | 0 | 0 | 0 | 0 | 0 | 0 | 0 | 0 | 0 | 0 | 0 | 0 | 0 | 0 | 0 | 0 | 0 | 0 | 0 | 0 | 0 | 0 | 0 | 0 | 0 | 0 | 0 | 0 | 0 | 0 | 0 | 0 | 0
NJ | Utility PV | 0.224 | 0.224 | 0.224 | 0.223 | 0.222 | 0.222 | 0.221 | 0.221 | 0.22 | 0.22 | 0.22 | 0.219 | 0.218 | 0.217 | 0.216 | 0.215 | 0.214 | 0.213 | 0.211 | 0.21 | 0.209 | 0.208 | 0.207 | 0.218 | 0.22 | 0.221 | 0.22 | 0.219 | 0.218 | 0.217 | 0.216 | 0.215 | 0.214 | 0.214 | 0.213 | 0.212 | 0.211 | 0.211 | 0.21 | 0.209 | 0.208 | 0.2162
NJ | Wind offshore | [13 empty] | 0.439 | 0.439 | 0.439 | 0.439 | 0.441 | 0.442 | 0.441 | 0.441 | 0.441 | 0.441 | 0.433 | 0.424 | 0.415 | 0.416 | 0.417 | 0.418 | 0.419 | 0.419 | 0.421 | 0.423 | 0.425 | 0.427 | 0.428 | 0.43 | 0.431 | 0.432 | 0.434 | 0.435 | 0.43036
NJ | Wind onshore | 0.301 | 0.301 | 0.302 | 0.302 | 0.302 | 0.302 | 0.302 | 0.302 | 0.302 | 0.302 | 0.302 | 0.302 | 0.302 | 0.302 | 0.302 | 0.355 | 0.38 | 0.38 | 0.38 | 0.41 | 0.418 | 0.389 | 0.388 | 0.379 | 0.374 | 0.37 | 0.375 | 0.38 | 0.384 | 0.389 | 0.394 | 0.386 | 0.379 | 0.372 | 0.365 | 0.358 | 0.361 | 0.364 | 0.367 | 0.37 | 0.373 | 0.35044
NM | NM | 0.26043 | 0.23935 | 0.24647 | 0.23565 | 0.22518 | 0.24082 | 0.25606 | 0.26118 | 0.26824 | 0.26624 | 0.26376 | 0.25694 | 0.24935 | 0.24594 | 0.24253 | 0.21739 | 0.21006 | 0.19817 | 0.18628 | 0.18433 | 0.18117 | 0.17717 | 0.17289 | 0.17139 | 0.17006 | 0.14088 | 0.14206 | 0.14324 | 0.14471 | 0.14653 | 0.14859 | 0.14929 | 0.15 | 0.15088 | 0.15176 | 0.16206 | 0.16144 | 0.16087 | 0.16044 | 0.16006 | 0.15969 | 0.19647
NM | Battery |  | 0 | 0 | -0.001 | -0.002 | -0.004 | -0.006 | -0.015 | -0.022 | -0.028 | -0.034 | -0.045 | -0.046 | -0.047 | -0.047 | -0.0575 | -0.0565 | -0.061 | -0.0635 | -0.064 | -0.0645 | -0.0665 | -0.0675 | -0.069 | -0.0695 | -0.07 | -0.0715 | -0.072 | -0.073 | -0.0735 | -0.0745 | -0.0735 | -0.072 | -0.0705 | -0.069 | -0.0675 | -0.068 | -0.0685 | -0.0685 | -0.069 | -0.0695 | -0.058136
NM | Biopower | 0.31 | 0.31 | 0.31 | 0.31 | 0.31 | 0.31 | 0.31 | 0.31 | 0.31 | 0.31 | 0.31 | 0.31 | 0.31 | 0.31 | 0.31 | 0.31 | 0.31 | 0.31 | 0.31 | 0.31 | 0.31 | 0.31 | 0.31 | 0.303 | 0.297 | 0.29 | 0.304 | 0.319 | 0.339 | 0.363 | 0.393 | 0.393 | 0.393 | 0.393 | 0.393 | 0.393 | 0.393 | 0.393 | 0.393 | 0.393 | 0.393 | 0.33337
NM | Coal | 0.846 | 0.825 | 0.804 | 0.823 | 0.846 | 0.643 | 0.441 | 0.616 | 0.846 | 0.682 | 0.519 | 0.583 | 0.647 | 0.647 | 0.646 | 0.726 | 0.814 | 0.794 | 0.774 | 0.721 | 0.667 | 0.66 | 0.641 | 0.641 | 0.641 | [16 empty] | 0.69972
NM | CSP |  | 0 | 0 | 0 | 0 | 0 | 0 | 0 | 0 | 0 | 0 | 0 | 0 | 0 | 0 | 0 | 0 | 0 | 0 | 0 | 0 | 0 | 0 | 0 | 0 | 0 | 0 | 0 | 0 | 0 | 0 | 0 | 0 | 0 | 0 | [6 empty] | 0
NM | Dist PV | 0.2215 | 0.2215 | 0.2215 | 0.2215 | 0.2215 | 0.2215 | 0.2215 | 0.2215 | 0.2215 | 0.2215 | 0.2215 | 0.2215 | 0.2215 | 0.2215 | 0.2215 | 0.2215 | 0.2215 | 0.2215 | 0.2215 | 0.2215 | 0.2215 | 0.221 | 0.2205 | 0.2185 | 0.2165 | 0.215 | 0.2165 | 0.218 | 0.219 | 0.22 | 0.2215 | 0.2215 | 0.2215 | 0.2215 | 0.2215 | 0.2215 | 0.2215 | 0.221 | 0.221 | 0.221 | 0.221 | 0.22076
NM | Gas CCGT | 0.3885 | 0.4685 | 0.5485 | 0.4855 | 0.4225 | 0.587 | 0.752 | 0.7185 | 0.685 | 0.717 | 0.749 | 0.678 | 0.6065 | 0.578 | 0.549 | 0.44 | 0.331 | 0.244 | 0.156 | 0.1515 | 0.1465 | 0.1105 | 0.075 | 0.068 | 0.061 | 0.0535 | 0.0555 | 0.057 | 0.0585 | 0.061 | 0.0625 | 0.0635 | 0.064 | 0.065 | 0.066 | 0.067 | 0.07 | 0.073 | 0.076 | 0.079 | 0.082 | 0.28709
NM | Gas CT | 0.002 | 0.0025 | 0.0035 | 0.003 | 0.003 | 0.0025 | 0.002 | 0.0025 | 0.003 | 0.0025 | 0.002 | 0.003 | 0.004 | 0.003 | 0.0025 | 0.0015 | 0 | 0 | 0 | 0 | 0 | 0 | 0 | 0 | 0 | 0 | 0 | 0 | 0 | 0 | 0 | 0 | 0 | 0 | 0 | 0 | 0 | 0 | 0 | 0 | 0 | 0.0010366
NM | Geothermal
NM | Hydro | 0.325 | 0.302 | 0.278 | 0.202 | 0.127 | 0.198 | 0.27 | 0.27 | 0.27 | 0.27 | 0.27 | 0.27 | 0.27 | 0.27 | 0.27 | 0.27 | 0.27 | 0.27 | 0.27 | 0.331 | 0.375 | 0.375 | 0.375 | 0.375 | 0.375 | 0.375 | 0.375 | 0.375 | 0.375 | 0.375 | 0.375 | 0.375 | 0.375 | 0.375 | 0.375 | 0.375 | 0.362 | 0.35 | 0.338 | 0.326 | 0.314 | 0.31617
NM | Nuclear
NM | Other | 0 | 0 | 0 | 0 | 0 | 0.0245 | 0.0495 | 0.0245 | 0 | 0.017 | 0.038 | 0.019 | 0 | 0 | 0 | 0 | 0 | 0 | 0 | 0 | 0 | 0 | 0 | 0 | 0 | 0 | 0 | 0 | 0 | 0 | 0 | 0 | 0 | 0 | 0 | 0 | 0 | 0 | 0 | 0 | 0 | 0.0042073
NM | Utility PV | 0.324 | 0.3135 | 0.3135 | 0.3125 | 0.311 | 0.3135 | 0.3135 | 0.313 | 0.3115 | 0.311 | 0.3095 | 0.3115 | 0.3105 | 0.3095 | 0.3085 | 0.307 | 0.3055 | 0.304 | 0.302 | 0.2835 | 0.264 | 0.2805 | 0.2965 | 0.295 | 0.2935 | 0.292 | 0.2905 | 0.289 | 0.2875 | 0.286 | 0.2845 | 0.2855 | 0.2865 | 0.288 | 0.2895 | 0.2905 | 0.29 | 0.29 | 0.29 | 0.291 | 0.292 | 0.29823
NM | Wind offshore
NM | Wind onshore | 0.3085 | 0.31 | 0.312 | 0.3135 | 0.3155 | 0.3245 | 0.3305 | 0.3495 | 0.357 | 0.377 | 0.3895 | 0.392 | 0.3865 | 0.3885 | 0.3905 | 0.391 | 0.392 | 0.388 | 0.3835 | 0.3855 | 0.387 | 0.3765 | 0.3685 | 0.3705 | 0.3725 | 0.3745 | 0.377 | 0.3785 | 0.381 | 0.383 | 0.385 | 0.388 | 0.391 | 0.3945 | 0.398 | 0.401 | 0.4005 | 0.4 | 0.3995 | 0.399 | 0.3985 | 0.37339
NV | NV | 0.3088 | 0.33037 | 0.34672 | 0.35256 | 0.35889 | 0.34353 | 0.31105 | 0.31647 | 0.33433 | 0.31105 | 0.30195 | 0.287 | 0.28714 | 0.29019 | 0.29495 | 0.2979 | 0.30486 | 0.29676 | 0.29033 | 0.28271 | 0.27524 | 0.27048 | 0.26562 | 0.264 | 0.26214 | 0.2398 | 0.2388 | 0.23765 | 0.2363 | 0.23505 | 0.24584 | 0.24674 | 0.24768 | 0.24853 | 0.24937 | 0.26411 | 0.26239 | 0.26072 | 0.25917 | 0.25756 | 0.24538 | 0.2816
NV | Battery | [9 empty] | -0.003 | -0.003 | -0.01 | -0.011 | -0.0145 | -0.0155 | -0.0165 | -0.017 | -0.0295 | -0.0365 | -0.041 | -0.045 | -0.046 | -0.0475 | -0.046 | -0.045 | -0.0445 | -0.05 | -0.0525 | -0.0545 | -0.0555 | -0.0565 | -0.055 | -0.054 | -0.053 | -0.052 | -0.051 | -0.052 | -0.053 | -0.053 | -0.054 | -0.0545 | -0.040935
NV | Biopower |  | 0.522 | 0.522 | 0.522 | 0.522 | 0.522 | 0.522 | 0.522 | 0.522 | 0.522 | 0.522 | 0.522 | 0.522 | 0.522 | 0.522 | 0.522 | 0.522 | 0.522 | 0.522 | 0.522 | 0.522 | 0.522 | 0.522 | 0.518 | 0.5135 | 0.5095 | 0.4935 | 0.478 | 0.462 | 0.4465 | 0.431 | 0.423 | 0.416 | 0.408 | 0.401 | 0.393 | 0.393 | 0.393 | 0.393 | 0.393 | 0.393 | 0.48355
NV | Coal | 0.846 | 0.7805 | 0.709 | 0.775 | 0.846 | 0.536 | 0.2255 | 0.3085 | 0.689 | 0.468 | 0.248 | 0.361 | 0.474 | 0.523 | 0.6 | 0.671 | 0.825 | 0.816 | 0.806 | 0.768 | 0.729 | 0.699 | 0.668 | 0.668 | 0.668 | [16 empty] | 0.6283
NV | CSP | 0 | 0 | 0 | 0 | 0 | 0.341 | 0.341 | 0.341 | 0.341 | 0.341 | 0.341 | 0.341 | 0.341 | 0.341 | 0.341 | 0.341 | 0.341 | 0.341 | 0.341 | 0.341 | 0.341 | 0.341 | 0.341 | 0.341 | 0.341 | 0.341 | 0.341 | 0.341 | 0.341 | 0.341 | 0.682 | 0.682 | 0.682 | 0.682 | 0.682 | 0.682 | 0.682 | 0.682 | 0.682 | 0.682 |  | 0.36723
NV | Dist PV | 0.2205 | 0.2205 | 0.2205 | 0.2205 | 0.2205 | 0.2205 | 0.2205 | 0.2205 | 0.2205 | 0.2205 | 0.2205 | 0.2205 | 0.2205 | 0.2205 | 0.2205 | 0.2205 | 0.2205 | 0.2155 | 0.2105 | 0.1605 | 0.1115 | 0.1245 | 0.1375 | 0.142 | 0.146 | 0.1505 | 0.1565 | 0.162 | 0.1675 | 0.173 | 0.1785 | 0.1865 | 0.195 | 0.203 | 0.211 | 0.2185 | 0.219 | 0.2195 | 0.22 | 0.22 | 0.2205 | 0.1975
NV | Gas CCGT | 0.303 | 0.331 | 0.355 | 0.3885 | 0.421 | 0.417 | 0.413 | 0.38 | 0.347 | 0.3655 | 0.3845 | 0.332 | 0.279 | 0.293 | 0.3065 | 0.3025 | 0.298 | 0.2685 | 0.239 | 0.234 | 0.229 | 0.1915 | 0.154 | 0.139 | 0.123 | 0.107 | 0.103 | 0.0985 | 0.094 | 0.0895 | 0.0845 | 0.083 | 0.081 | 0.0795 | 0.0775 | 0.0765 | 0.076 | 0.0755 | 0.0755 | 0.075 | 0.075 | 0.21574
NV | Gas CT | 0 | 0 | 0 | 0 | 0 | 0 | 0 | 0 | 0 | 0 | 0 | 0 | 0 | 0 | 0 | 0 | 0 | 0 | 0 | 0 | 0 | 0 | 0 | 0 | 0 | 0 | 0 | 0 | 0 | 0 | 0 | 0 | 0 | 0 | 0 | 0 | 0 | 0 | 0 | 0 | 0 | 0
NV | Geothermal | 0.75 | 0.75 | 0.75 | 0.75 | 0.75 | 0.75 | 0.75 | 0.75 | 0.75 | 0.75 | 0.75 | 0.75 | 0.75 | 0.75 | 0.75 | 0.75 | 0.75 | 0.75 | 0.75 | 0.75 | 0.75 | 0.75 | 0.75 | 0.75 | 0.75 | 0.749 | 0.75 | 0.75 | 0.75 | 0.75 | 0.75 | 0.75 | 0.75 | 0.75 | 0.75 | 0.75 | 0.75 | 0.75 | 0.75 | 0.75 | 0.75 | 0.74998
NV | Hydro | 0.4205 | 0.45 | 0.4795 | 0.4335 | 0.388 | 0.395 | 0.402 | 0.402 | 0.402 | 0.402 | 0.402 | 0.402 | 0.402 | 0.402 | 0.402 | 0.402 | 0.402 | 0.402 | 0.402 | 0.402 | 0.402 | 0.402 | 0.402 | 0.402 | 0.402 | 0.402 | 0.402 | 0.402 | 0.402 | 0.402 | 0.402 | 0.402 | 0.402 | 0.402 | 0.402 | 0.402 | 0.3945 | 0.387 | 0.3795 | 0.372 | 0.3645 | 0.40302
NV | Nuclear
NV | Other | 0 | 0 | 0 | 0 | 0 | 0 | 0 | 0 | 0 | 0 | 0 | 0 | 0 | 0 | 0 | 0 | 0 | 0 | 0 | 0 | 0 | 0 | 0 | 0 | 0 | 0 | 0 | 0 | 0 | 0 | 0 | 0 | 0 | 0 | 0 | 0 | 0 | 0 | 0 | 0 |  | 0
NV | Utility PV | 0.302 | 0.306 | 0.306 | 0.305 | 0.304 | 0.3035 | 0.3025 | 0.304 | 0.3035 | 0.303 | 0.303 | 0.3015 | 0.3005 | 0.2975 | 0.2965 | 0.2955 | 0.2955 | 0.292 | 0.29 | 0.2895 | 0.289 | 0.2865 | 0.2845 | 0.281 | 0.278 | 0.2745 | 0.2745 | 0.274 | 0.2735 | 0.2735 | 0.273 | 0.2735 | 0.2735 | 0.274 | 0.274 | 0.274 | 0.2735 | 0.2725 | 0.272 | 0.2725 | 0.272 | 0.28749
NV | Wind offshore
NV | Wind onshore |  | 0.307 | 0.307 | 0.307 | 0.307 | 0.307 | 0.307 | 0.307 | 0.307 | 0.349 | 0.349 | 0.349 | 0.349 | 0.349 | 0.349 | 0.3505 | 0.3515 | 0.3215 | 0.3025 | 0.3015 | 0.301 | 0.294 | 0.2865 | 0.286 | 0.285 | 0.2835 | 0.2925 | 0.2985 | 0.3025 | 0.3055 | 0.307 | 0.315 | 0.3235 | 0.3315 | 0.3395 | 0.348 | 0.3415 | 0.336 | 0.3295 | 0.3235 | 0.3175 | 0.31936
NY | NY | 0.329 | 0.32706 | 0.33056 | 0.32359 | 0.32329 | 0.32018 | 0.314 | 0.31424 | 0.31424 | 0.29744 | 0.29967 | 0.3168 | 0.31745 | 0.31581 | 0.30805 | 0.31 | 0.31371 | 0.31095 | 0.30852 | 0.301 | 0.2931 | 0.27781 | 0.26214 | 0.25795 | 0.25457 | 0.248 | 0.24775 | 0.2476 | 0.2476 | 0.2478 | 0.24845 | 0.2503 | 0.2523 | 0.25425 | 0.25625 | 0.24437 | 0.24516 | 0.24632 | 0.24847 | 0.25184 | 0.22178 | 0.2818
NY | Battery | -0.001 | -0.001 | -0.001 | -0.004 | -0.007 | -0.004 | -0.001 | 0 | 0 | -0.0155 | -0.0155 | -0.01 | -0.007 | -0.007 | -0.007 | -0.0085 | -0.009 | -0.0125 | -0.015 | -0.022 | -0.027 | -0.0415 | -0.056 | -0.0615 | -0.067 | -0.0725 | -0.0725 | -0.0725 | -0.0725 | -0.072 | -0.072 | -0.0705 | -0.069 | -0.068 | -0.067 | -0.066 | -0.0655 | -0.064 | -0.063 | -0.0615 | -0.0605 | -0.040562
NY | Biopower | 0.458 | 0.44 | 0.423 | 0.442 | 0.461 | 0.4595 | 0.457 | 0.457 | 0.457 | 0.457 | 0.457 | 0.451 | 0.4455 | 0.446 | 0.447 | 0.4485 | 0.4495 | 0.4475 | 0.4455 | 0.4405 | 0.4355 | 0.4365 | 0.4375 | 0.4355 | 0.434 | 0.432 | 0.441 | 0.4515 | 0.463 | 0.476 | 0.4905 | 0.4925 | 0.4945 | 0.497 | 0.4995 | 0.483 | 0.47 | 0.458 | 0.445 | 0.431 | 0.417 | 0.45416
NY | Coal | 0.843 | 0.762 | 0.68 | 0.652 | 0.619 | 0.464 | 0.26 | 0.363 | 0.466 | 0.451 | 0.436 | 0.497 | 0.558 | 0.508 | 0.459 | 0.525 | 0.635 | 0.648 | 0.661 | 0.587 | 0.5 | 0.413 | 0.325 | 0.325 | 0.325 | [16 empty] | 0.51848
NY | CSP
NY | Dist PV | 0.156 | 0.156 | 0.1555 | 0.156 | 0.156 | 0.156 | 0.156 | 0.156 | 0.156 | 0.156 | 0.156 | 0.156 | 0.156 | 0.156 | 0.156 | 0.156 | 0.156 | 0.156 | 0.156 | 0.156 | 0.156 | 0.156 | 0.156 | 0.156 | 0.156 | 0.156 | 0.156 | 0.156 | 0.156 | 0.156 | 0.156 | 0.156 | 0.156 | 0.156 | 0.156 | 0.156 | 0.156 | 0.156 | 0.156 | 0.156 | 0.156 | 0.15599
NY | Gas CCGT | 0.5225 | 0.6015 | 0.677 | 0.6725 | 0.6675 | 0.7095 | 0.751 | 0.703 | 0.6555 | 0.679 | 0.702 | 0.681 | 0.6605 | 0.6025 | 0.5445 | 0.528 | 0.511 | 0.4765 | 0.4425 | 0.413 | 0.3835 | 0.279 | 0.175 | 0.167 | 0.159 | 0.151 | 0.1525 | 0.153 | 0.1545 | 0.155 | 0.1565 | 0.1575 | 0.1585 | 0.1595 | 0.161 | 0.1625 | 0.1625 | 0.162 | 0.1625 | 0.163 | 0.163 | 0.38777
NY | Gas CT | 0.0045 | 0.005 | 0.006 | 0.0055 | 0.005 | 0.007 | 0.009 | 0.0065 | 0.0035 | 0.0055 | 0.0075 | 0.0065 | 0.004 | 0.003 | 0.0015 | 0.0015 | 0.0015 | 0.0015 | 0.0015 | 0.0015 | 0.0015 | 0.0005 | 0 | 0 | 0 | 0 | 0 | 0 | 0 | 0 | 0 | 0 | 0 | 0 | 0 | 0 | 0 | 0 | 0 | 0 | 0 | 0.0021829
NY | Geothermal
NY | Hydro | 0.485 | 0.481 | 0.477 | 0.47 | 0.463 | 0.468 | 0.474 | 0.475 | 0.475 | 0.477 | 0.479 | 0.479 | 0.48 | 0.479 | 0.479 | 0.479 | 0.479 | 0.479 | 0.48 | 0.48 | 0.48 | 0.475 | 0.471 | 0.468 | 0.466 | 0.463 | 0.463 | 0.463 | 0.462 | 0.462 | 0.462 | 0.462 | 0.462 | 0.462 | 0.463 | 0.463 | 0.465 | 0.466 | 0.468 | 0.47 | 0.472 | 0.47137
NY | Nuclear | 0.902 | 0.902 | 0.902 | 0.902 | 0.902 | 0.902 | 0.902 | 0.902 | 0.902 | 0.902 | 0.902 | 0.902 | 0.902 | 0.902 | 0.902 | 0.902 | 0.902 | 0.902 | 0.902 | 0.902 | 0.902 | 0.902 | 0.902 | 0.902 | 0.902 | 0.902 | 0.902 | 0.902 | 0.902 | 0.902 | 0.902 | 0.902 | 0.902 | 0.902 | 0.902 | 0.902 | 0.902 | 0.902 | 0.902 | 0.902 |  | 0.902
NY | Other | 0.0615 | 0.0705 | 0.0785 | 0.0835 | 0.0885 | 0.0925 | 0.096 | 0.095 | 0.094 | 0.0905 | 0.087 | 0.081 | 0.0745 | 0.076 | 0.077 | 0.074 | 0.071 | 0.0775 | 0.084 | 0.0845 | 0.085 | 0.0845 | 0.084 | 0.0855 | 0.0865 | 0.088 | 0.0925 | 0.097 | 0.1025 | 0.1085 | 0.116 | 0.118 | 0.12 | 0.1225 | 0.1245 | 0.127 | 0.143 | 0.163 | 0.1905 | 0.2285 | 0.2855 | 0.10462
NY | Utility PV |  | 0.232 | 0.232 | 0.2205 | 0.22 | 0.22 | 0.2195 | 0.2195 | 0.219 | 0.218 | 0.217 | 0.216 | 0.215 | 0.214 | 0.213 | 0.212 | 0.211 | 0.2095 | 0.2085 | 0.2075 | 0.2065 | 0.212 | 0.212 | 0.211 | 0.21 | 0.209 | 0.2085 | 0.208 | 0.207 | 0.2065 | 0.206 | 0.205 | 0.2045 | 0.2035 | 0.203 | 0.202 | 0.2025 | 0.203 | 0.205 | 0.208 | 0.215 | 0.21128
NY | Wind offshore | [11 empty] | 0.437 | 0.437 | 0.4415 | 0.4415 | 0.4415 | 0.4415 | 0.4405 | 0.44 | 0.4395 | 0.4395 | 0.438 | 0.437 | 0.409 | 0.3895 | 0.3755 | 0.385 | 0.3945 | 0.404 | 0.413 | 0.4225 | 0.4235 | 0.425 | 0.4265 | 0.4275 | 0.4285 | 0.4295 | 0.43 | 0.4305 | 0.4315 | 0.432 | 0.42466
NY | Wind onshore | 0.301 | 0.311 | 0.319 | 0.321 | 0.323 | 0.324 | 0.326 | 0.328 | 0.329 | 0.343 | 0.355 | 0.429 | 0.4375 | 0.4395 | 0.441 | 0.449 | 0.4535 | 0.454 | 0.455 | 0.4555 | 0.456 | 0.457 | 0.458 | 0.4585 | 0.4585 | 0.4585 | 0.432 | 0.406 | 0.3795 | 0.353 | 0.327 | 0.339 | 0.3515 | 0.3635 | 0.3755 | 0.3875 | 0.3825 | 0.377 | 0.3715 | 0.3655 | 0.3605 | 0.3978
OH | OH | 0.27592 | 0.30389 | 0.30393 | 0.28957 | 0.28853 | 0.28006 | 0.269 | 0.29587 | 0.29475 | 0.30339 | 0.3067 | 0.30637 | 0.2855 | 0.28526 | 0.28479 | 0.28185 | 0.27821 | 0.26251 | 0.2572 | 0.25319 | 0.24736 | 0.24239 | 0.24226 | 0.22974 | 0.21977 | 0.19385 | 0.19585 | 0.19755 | 0.19933 | 0.20103 | 0.20894 | 0.20934 | 0.20959 | 0.20956 | 0.20959 | 0.20956 | 0.20653 | 0.2035 | 0.20034 | 0.19728 | 0.19412 | 0.24675
OH | Battery | 0 | -0.01 | -0.019 | -0.008 | -0.006 | -0.002 | -0.00033333 | -0.00033333 | -0.00033333 | 0 | 0 | 0 | 0 | -0.001 | -0.002 | -0.010333 | -0.019 | -0.04575 | -0.05525 | -0.06375 | -0.06475 | -0.06625 | -0.06675 | -0.06275 | -0.06125 | -0.06025 | -0.06175 | -0.0635 | -0.0645 | -0.06525 | -0.06625 | -0.0655 | -0.06425 | -0.064 | -0.06325 | -0.06275 | -0.06175 | -0.0605 | -0.0595 | -0.05825 | -0.05725 | -0.043906
OH | Biopower | 0.482 | 0.491 | 0.4965 | 0.4905 | 0.4845 | 0.472 | 0.459 | 0.48 | 0.48 | 0.48 | 0.48 | 0.48 | 0.48 | 0.48 | 0.48 | 0.48 | 0.48 | 0.48 | 0.48 | 0.48 | 0.48 | 0.48 | 0.48 | 0.48 | 0.48 | 0.48 | 0.48 | 0.48 | 0.48 | 0.48 | 0.48 | 0.483 | 0.486 | 0.489 | 0.49233 | 0.49533 | 0.48433 | 0.47333 | 0.462 | 0.451 | 0.44 | 0.47914
OH | Coal | 0.723 | 0.6545 | 0.56575 | 0.6165 | 0.6735 | 0.62075 | 0.55233 | 0.557 | 0.562 | 0.54067 | 0.51567 | 0.51033 | 0.50567 | 0.52433 | 0.543 | 0.54967 | 0.55633 | 0.55 | 0.543 | 0.48567 | 0.43767 | 0.38933 | 0.475 | 0.475 | 0.475 | [16 empty] | 0.55428
OH | CSP
OH | Dist PV | 0.1535 | 0.15375 | 0.15375 | 0.15375 | 0.15375 | 0.15375 | 0.15375 | 0.15375 | 0.15375 | 0.15375 | 0.15375 | 0.15375 | 0.15375 | 0.15375 | 0.15375 | 0.15375 | 0.15375 | 0.15125 | 0.14975 | 0.15225 | 0.15375 | 0.15375 | 0.15375 | 0.15375 | 0.15375 | 0.15375 | 0.15375 | 0.15375 | 0.15375 | 0.15375 | 0.15375 | 0.15375 | 0.15375 | 0.15375 | 0.15375 | 0.15375 | 0.15375 | 0.15375 | 0.15375 | 0.15375 | 0.15375 | 0.15355
OH | Gas CCGT | 0.19 | 0.7535 | 0.887 | 0.772 | 0.6575 | 0.772 | 0.887 | 0.89433 | 0.893 | 0.896 | 0.89933 | 0.89933 | 0.89933 | 0.89267 | 0.886 | 0.86167 | 0.83733 | 0.80933 | 0.78067 | 0.759 | 0.737 | 0.73533 | 0.73367 | 0.62167 | 0.50967 | 0.398 | 0.41467 | 0.431 | 0.448 | 0.46467 | 0.48133 | 0.475 | 0.469 | 0.46267 | 0.457 | 0.45133 | 0.42767 | 0.40433 | 0.381 | 0.35767 | 0.33433 | 0.63834
OH | Gas CT | 0.0035 | 0.0255 | 0.0475 | 0.02825 | 0.008 | 0.03025 | 0.047 | 0.0355 | 0.02425 | 0.066 | 0.10875 | 0.0845 | 0.05975 | 0.047 | 0.03425 | 0.02225 | 0.0095 | 0.0075 | 0.00475 | 0.00425 | 0.00325 | 0.00275 | 0.00225 | 0.0015 | 0.00075 | 0 | 0 | 0 | 0 | 0 | 0 | 0 | 0 | 0 | 0 | 0 | 0 | 0 | 0 | 0 | 0 | 0.017287
OH | Geothermal
OH | Hydro | 0.339 | 0.3275 | 0.315 | 0.356 | 0.397 | 0.368 | 0.339 | 0.339 | 0.339 | 0.339 | 0.339 | 0.339 | 0.339 | 0.339 | 0.339 | 0.339 | 0.339 | 0.339 | 0.339 | 0.339 | 0.339 | 0.339 | 0.339 | 0.339 | 0.339 | 0.339 | 0.339 | 0.339 | 0.339 | 0.339 | 0.339 | 0.339 | 0.339 | 0.339 | 0.339 | 0.339 | 0.339 | 0.339 | 0.339 | 0.339 | 0.339 | 0.34067
OH | Nuclear | Column Labels 2010: 0.902; Column Labels 2011: 0.902; Column Labels 2012: 0.902; Column Labels 2013: 0.902; Column Labels 2014: 0.902; Column Labels 2015: 0.902; Column Labels 2016: 0.902; Column Labels 2017: 0.902; Column Labels 2018: 0.902; Column Labels 2019: 0.902; Column Labels 2020: 0.902; Column Labels 2021: 0.902 | 0.902
OH | Other | 0 | 0.00525 | 0.0105 | 0.0055 | 0 | 0 | 0 | 0 | 0 | 0.00025 | 0.0005 | 0.00025 | 0 | 0 | 0 | 0 | 0 | 0 | 0 | 0 | 0 | 0 | 0 | 0 | 0 | 0 | 0 | 0 | 0 | 0 | 0 | 0 | 0 | 0 | 0 | 0 | 0 | 0 | 0 | 0 | 0 | 0.0005817
OH | Utility PV | 0.23 | 0.229 | 0.229 | 0.22867 | 0.228 | 0.22733 | 0.22633 | 0.22633 | 0.226 | 0.225 | 0.22367 | 0.2255 | 0.225 | 0.22575 | 0.22525 | 0.22375 | 0.22275 | 0.22175 | 0.22075 | 0.2235 | 0.22325 | 0.22225 | 0.22125 | 0.22025 | 0.219 | 0.21775 | 0.21675 | 0.2155 | 0.2145 | 0.2135 | 0.21225 | 0.21125 | 0.21025 | 0.20925 | 0.20825 | 0.207 | 0.206 | 0.205 | 0.204 | 0.203 | 0.202 | 0.2181
OH | Wind offshore | [9 empty] | 0.458 | 0.458 | 0.458 | 0.458 | 0.458 | 0.458 | 0.458 | 0.458 | 0.438 | 0.418 | 0.438 | 0.458 | 0.449 | 0.439 | 0.339 | 0.334 | 0.332 | 0.352 | 0.365 | 0.375 | 0.382 | 0.387 | 0.405 | 0.413 | 0.418 | 0.421 | 0.423 | 0.429 | 0.433 | 0.437 | 0.44 | 0.442 | 0.41972
OH | Wind onshore | 0.301 | 0.3295 | 0.331 | 0.331 | 0.3315 | 0.3305 | 0.33 | 0.3295 | 0.329 | 0.3345 | 0.3375 | 0.38667 | 0.38733 | 0.38967 | 0.391 | 0.40167 | 0.405 | 0.405 | 0.405 | 0.39 | 0.38575 | 0.38375 | 0.38225 | 0.3795 | 0.378 | 0.377 | 0.3785 | 0.38 | 0.3815 | 0.383 | 0.3845 | 0.386 | 0.388 | 0.38975 | 0.39125 | 0.39325 | 0.3935 | 0.39375 | 0.3935 | 0.39375 | 0.39375 | 0.37928
OK | OK | 0.28573 | 0.30154 | 0.28669 | 0.27531 | 0.28225 | 0.28967 | 0.28339 | 0.28311 | 0.28517 | 0.28274 | 0.27889 | 0.27011 | 0.25305 | 0.25335 | 0.2559 | 0.22564 | 0.22332 | 0.21623 | 0.21224 | 0.19509 | 0.19095 | 0.187 | 0.18 | 0.1759 | 0.17238 | 0.16919 | 0.16933 | 0.16948 | 0.16967 | 0.1699 | 0.17019 | 0.17062 | 0.17081 | 0.1711 | 0.17138 | 0.17157 | 0.17186 | 0.1721 | 0.17214 | 0.17252 | 0.17271 | 0.2117
OK | Battery | [15 empty] | -0.0705 | -0.0705 | -0.0715 | -0.072 | -0.072667 | -0.072667 | -0.073 | -0.073667 | -0.072333 | -0.071667 | -0.070667 | -0.071333 | -0.072 | -0.073 | -0.073667 | -0.074 | -0.073667 | -0.073667 | -0.073333 | -0.073333 | -0.073 | -0.072333 | -0.071333 | -0.071 | -0.07 | -0.068667 | -0.072189
OK | Biopower |  | 0.522 | 0.522 | 0.522 | 0.522 | 0.522 | 0.522 | 0.522 | 0.522 | 0.522 | 0.522 | 0.522 | 0.522 | 0.522 | 0.522 | 0.522 | 0.522 | 0.522 | 0.522 | 0.522 | 0.522 | 0.522 | 0.522 | 0.522 | 0.522 | 0.522 | 0.522 | 0.522 | 0.522 | 0.522 | 0.522 | 0.522 | 0.522 | 0.522 | 0.522 | 0.522 | 0.504 | 0.485 | 0.466 | 0.448 | 0.429 | 0.51505
OK | Coal | Column Labels 2010: 0.846; Column Labels 2011: 0.6965; Column Labels 2012: 0.5475; Column Labels 2013: 0.679; Column Labels 2014: 0.811; Column Labels 2015: 0.5985; Column Labels 2016: 0.314; Column Labels 2017: 0.3865; Column Labels 2018: 0.476; Column Labels 2019: 0.3855; Column Labels 2020: 0.282; Column Labels 2021: 0.227; Column Labels 2022: 0.1175; Column Labels 2023: 0.152; Column Labels 2024: 0.21; Column Labels 2025: 0.254; Column Labels 2026: 0.2785; Column Labels 2027: 0.256; Column Labels 2028: 0.319; Column Labels 2029: 0.282; Column Labels 2030: 0.245; Column Labels 2031: 0.245 | 0.40315
OK | CSP
OK | Dist PV |  |  |  | 0.18933 | 0.18933 | 0.18933 | 0.18933 | 0.18933 | 0.18933 | 0.18933 | 0.18933 | 0.18933 | 0.18933 | 0.18933 | 0.18933 | 0.18933 | 0.18933 | 0.18933 | 0.18933 | 0.18933 | 0.18933 | 0.18933 | 0.18933 | 0.18933 | 0.18933 | 0.18933 | 0.18933 | 0.18933 | 0.18933 | 0.18933 | 0.18933 | 0.18933 | 0.18933 | 0.18933 | 0.18933 | 0.18933 | 0.18933 | 0.18933 | 0.18933 | 0.18933 | 0.18933 | 0.18933
OK | Gas CCGT | 0.2445 | 0.3935 | 0.53 | 0.428 | 0.3265 | 0.5125 | 0.699 | 0.64 | 0.5825 | 0.6235 | 0.665 | 0.6335 | 0.6015 | 0.583 | 0.5635 | 0.526 | 0.4885 | 0.4355 | 0.383 | 0.356 | 0.33 | 0.2965 | 0.263 | 0.2365 | 0.2105 | 0.1845 | 0.1835 | 0.1825 | 0.182 | 0.1815 | 0.181 | 0.181 | 0.181 | 0.181 | 0.181 | 0.1815 | 0.18 | 0.179 | 0.1775 | 0.1765 | 0.1755 | 0.35222
OK | Gas CT | 0.004 | 0.004 | 0.004 | 0.004 | 0.004 | 0.0065 | 0.0085 | 0.0095 | 0.0105 | 0.0125 | 0.015 | 0.018 | 0.0215 | 0.02 | 0.0185 | 0.0115 | 0.0035 | 0.0035 | 0.0035 | 0.003 | 0.002 | 0.0015 | 0.0005 | 0.0005 | 0 | 0 | 0 | 0 | 0 | 0 | 0 | 0.0005 | 0.0005 | 0.001 | 0.0015 | 0.0015 | 0.0015 | 0.001 | 0.0005 | 0.0005 | 0 | 0.0048415
OK | Geothermal
OK | Hydro | 0.314 | 0.2235 | 0.1325 | 0.156 | 0.179 | 0.2005 | 0.223 | 0.222 | 0.2215 | 0.223 | 0.225 | 0.2205 | 0.2155 | 0.2175 | 0.2195 | 0.215 | 0.211 | 0.212 | 0.213 | 0.212 | 0.211 | 0.2105 | 0.21 | 0.212 | 0.214 | 0.216 | 0.2155 | 0.215 | 0.2145 | 0.2145 | 0.214 | 0.215 | 0.216 | 0.217 | 0.218 | 0.219 | 0.219 | 0.219 | 0.219 | 0.219 | 0.219 | 0.21422
OK | Nuclear
OK | Other | 0 | 0 | 0 | 0 | 0 | 0.016 | 0.032 | 0.019 | 0.0055 | 0.027 | 0.0495 | 0.033 | 0.0165 | 0.0115 | 0.0065 | 0.003 | 0 | 0 | 0 | 0 | 0 | 0 | 0 | 0 | 0 | 0 | 0 | 0 | 0 | 0 | 0 | 0 | 0 | 0 | 0 | 0 | 0 | 0 | 0 | 0 | 0 | 0.0053537
OK | Utility PV | [5 empty] | 0.282 | 0.282 | 0.274 | 0.273 | 0.2815 | 0.281 | 0.284 | 0.2845 | 0.27333 | 0.27267 | 0.27267 | 0.272 | 0.27033 | 0.269 | 0.26767 | 0.26633 | 0.265 | 0.26333 | 0.26167 | 0.26067 | 0.25933 | 0.258 | 0.25633 | 0.25533 | 0.254 | 0.25267 | 0.25333 | 0.253 | 0.25267 | 0.25267 | 0.252 | 0.25133 | 0.25033 | 0.24967 | 0.249 | 0.248 | 0.26208
OK | Wind offshore
OK | Wind onshore | 0.326 | 0.3815 | 0.3885 | 0.3905 | 0.3925 | 0.39133 | 0.392 | 0.39267 | 0.39267 | 0.392 | 0.39133 | 0.40333 | 0.40133 | 0.39633 | 0.39133 | 0.39267 | 0.395 | 0.395 | 0.39533 | 0.39767 | 0.39967 | 0.39533 | 0.39133 | 0.37933 | 0.37133 | 0.36533 | 0.36933 | 0.37367 | 0.37767 | 0.38167 | 0.386 | 0.387 | 0.388 | 0.389 | 0.39 | 0.39067 | 0.39967 | 0.40867 | 0.417 | 0.426 | 0.43433 | 0.39192
OR | OR | 0.3455 | 0.32771 | 0.32376 | 0.30021 | 0.29821 | 0.28563 | 0.27253 | 0.28274 | 0.29279 | 0.25057 | 0.23871 | 0.24891 | 0.25833 | 0.25771 | 0.2571 | 0.25257 | 0.24738 | 0.24286 | 0.23895 | 0.23571 | 0.23238 | 0.23048 | 0.22876 | 0.23509 | 0.23132 | 0.22741 | 0.23074 | 0.22643 | 0.22217 | 0.21783 | 0.2137 | 0.21317 | 0.2123 | 0.21143 | 0.21043 | 0.20935 | 0.20587 | 0.20243 | 0.199 | 0.19535 | 0.19161 | 0.24065
OR | Battery |  |  |  | -0.019 | -0.019 | -0.029 | -0.039 | -0.036 | -0.033 | -0.028333 | -0.028333 | -0.019667 | -0.016333 | -0.017667 | -0.019 | -0.016333 | -0.015 | -0.022333 | -0.027 | -0.03 | -0.033667 | -0.037667 | -0.040333 | -0.042 | -0.043 | -0.044 | -0.044333 | -0.044333 | -0.044 | -0.044 | -0.043333 | -0.042667 | -0.042667 | -0.042333 | -0.042667 | -0.043 | -0.046 | -0.048667 | -0.052 | -0.055333 | -0.06 | -0.036304
OR | Biopower | 0.2165 | 0.206 | 0.1975 | 0.214 | 0.228 | 0.2155 | 0.2025 | 0.2025 | 0.2025 | 0.2025 | 0.2025 | 0.2025 | 0.2025 | 0.2025 | 0.2025 | 0.2025 | 0.2025 | 0.2025 | 0.2025 | 0.2025 | 0.2025 | 0.207 | 0.211 | 0.2145 | 0.2185 | 0.224 | 0.226 | 0.2285 | 0.231 | 0.234 | 0.238 | 0.2345 | 0.2305 | 0.2265 | 0.2225 | 0.218 | 0.209 | 0.1995 | 0.1905 | 0.1815 | 0.172 | 0.21054
OR | Coal | Column Labels 2010: 0.846; Column Labels 2011: 0.844; Column Labels 2012: 0.841; Column Labels 2013: 0.843; Column Labels 2014: 0.846; Column Labels 2015: 0.509; Column Labels 2016: 0.172; Column Labels 2017: 0.398; Column Labels 2018: 0.624; Column Labels 2019: 0.332; Column Labels 2020: 0.04; Column Labels 2021: 0.04 | 0.52792
OR | CSP
OR | Dist PV | 0.16767 | 0.16767 | 0.16767 | 0.16767 | 0.16767 | 0.16767 | 0.16767 | 0.16767 | 0.16767 | 0.16767 | 0.16767 | 0.16767 | 0.16767 | 0.16767 | 0.16767 | 0.16767 | 0.16767 | 0.16767 | 0.16767 | 0.16767 | 0.16767 | 0.166 | 0.165 | 0.166 | 0.167 | 0.16767 | 0.16767 | 0.16767 | 0.16767 | 0.16767 | 0.16767 | 0.16767 | 0.16767 | 0.16767 | 0.16767 | 0.16767 | 0.16767 | 0.16767 | 0.16767 | 0.16767 | 0.16767 | 0.1675
OR | Gas CCGT | 0.729 | 0.6295 | 0.53 | 0.593 | 0.656 | 0.6885 | 0.719 | 0.699 | 0.679 | 0.6995 | 0.72 | 0.71 | 0.7 | 0.6995 | 0.699 | 0.6415 | 0.584 | 0.5565 | 0.529 | 0.513 | 0.4975 | 0.4855 | 0.474 | 0.424 | 0.3725 | 0.318 | 0.2655 | 0.2125 | 0.159 | 0.105 | 0.051 | 0.0495 | 0.048 | 0.047 | 0.0455 | 0.044 | 0.041 | 0.0375 | 0.034 | 0.0305 | 0.0275 | 0.40839
OR | Gas CT | 0.002 | 0.001 | 0 | 0.001 | 0.0025 | 0.0015 | 0.0005 | 0.001 | 0.001 | 0.0005 | 0.0005 | 0 | 0 | 0 | 0 | 0 | 0 | 0 | 0 | 0 | 0 | 0 | 0 | 0 | 0 | 0 | 0 | 0 | 0 | 0 | 0 | 0 | 0 | 0 | 0 | 0 | 0 | 0 | 0 | 0 | 0 | 0.00028049
OR | Geothermal
OR | Hydro | 0.43033 | 0.482 | 0.53333 | 0.46767 | 0.40133 | 0.42533 | 0.449 | 0.449 | 0.449 | 0.44967 | 0.45 | 0.45 | 0.45 | 0.45 | 0.45 | 0.45 | 0.45 | 0.45 | 0.45 | 0.45 | 0.45 | 0.45033 | 0.45067 | 0.45067 | 0.45067 | 0.45067 | 0.45067 | 0.45067 | 0.45067 | 0.45067 | 0.45067 | 0.444 | 0.437 | 0.43033 | 0.42333 | 0.41667 | 0.402 | 0.38733 | 0.373 | 0.358 | 0.34367 | 0.43923
OR | Nuclear
OR | Other
OR | Utility PV |  | 0.2475 | 0.2475 | 0.24833 | 0.24767 | 0.24833 | 0.24833 | 0.24833 | 0.248 | 0.24733 | 0.24667 | 0.24567 | 0.24467 | 0.24367 | 0.242 | 0.24067 | 0.23967 | 0.242 | 0.24133 | 0.23967 | 0.23767 | 0.237 | 0.23633 | 0.24033 | 0.24 | 0.239 | 0.238 | 0.237 | 0.236 | 0.23467 | 0.233 | 0.232 | 0.231 | 0.23 | 0.229 | 0.228 | 0.225 | 0.22267 | 0.21967 | 0.216 | 0.21167 | 0.23762
OR | Wind offshore | Column Labels 2033: 0.453; Column Labels 2034: 0.453; Column Labels 2035: 0.453; Column Labels 2036: 0.4265; Column Labels 2037: 0.425; Column Labels 2038: 0.424; Column Labels 2039: 0.423; Column Labels 2040: 0.4225; Column Labels 2041: 0.429; Column Labels 2042: 0.434; Column Labels 2043: 0.437; Column Labels 2044: 0.4405; Column Labels 2045: 0.443; Column Labels 2046: 0.442; Column Labels 2047: 0.441; Column Labels 2048: 0.4405; Column Labels 2049: 0.44; Column Labels 2050: 0.4395 | 0.43558
OR | Wind onshore | 0.302 | 0.305 | 0.305 | 0.3065 | 0.308 | 0.306 | 0.303 | 0.305 | 0.3065 | 0.308 | 0.3095 | 0.36 | 0.36067 | 0.359 | 0.358 | 0.36333 | 0.365 | 0.35667 | 0.353 | 0.34567 | 0.33833 | 0.336 | 0.333 | 0.33233 | 0.33667 | 0.342 | 0.345 | 0.34767 | 0.35033 | 0.353 | 0.356 | 0.358 | 0.35967 | 0.36167 | 0.36367 | 0.36567 | 0.36833 | 0.371 | 0.374 | 0.37667 | 0.38 | 0.34629
PA | PA | 0.30572 | 0.32119 | 0.33719 | 0.32348 | 0.32326 | 0.33244 | 0.34007 | 0.33248 | 0.32481 | 0.31696 | 0.31226 | 0.32561 | 0.32442 | 0.32315 | 0.32181 | 0.32362 | 0.32554 | 0.30885 | 0.30689 | 0.27976 | 0.2791 | 0.27166 | 0.27536 | 0.25859 | 0.25324 | 0.22341 | 0.23179 | 0.23204 | 0.23225 | 0.23261 | 0.233 | 0.2315 | 0.23107 | 0.23093 | 0.23093 | 0.23967 | 0.24056 | 0.24093 | 0.241 | 0.24093 | 0.24078 | 0.27975
PA | Battery |  |  |  | 0 | 0 | 0 | 0 | 0 | 0 | -0.011 | -0.022 | -0.026 | -0.029 | -0.029 | -0.028 | -0.019 | -0.01 | -0.0445 | -0.0495 | -0.059 | -0.06125 | -0.0595 | -0.062 | -0.06 | -0.0595 | -0.05925 | -0.06175 | -0.0635 | -0.06525 | -0.0665 | -0.06725 | -0.066 | -0.065 | -0.064 | -0.06325 | -0.0625 | -0.06175 | -0.06075 | -0.06025 | -0.05975 | -0.059 | -0.054933
PA | Biopower | 0.512 | 0.511 | 0.51 | 0.51633 | 0.52267 | 0.51033 | 0.49767 | 0.49767 | 0.49733 | 0.455 | 0.413 | 0.44933 | 0.48533 | 0.50333 | 0.521 | 0.521 | 0.521 | 0.521 | 0.521 | 0.51867 | 0.51633 | 0.51633 | 0.51633 | 0.50833 | 0.50033 | 0.49233 | 0.49233 | 0.49233 | 0.49233 | 0.49233 | 0.49267 | 0.49233 | 0.492 | 0.49133 | 0.491 | 0.49 | 0.481 | 0.472 | 0.46167 | 0.45033 | 0.438 | 0.49454
PA | Coal | 0.8295 | 0.7795 | 0.723 | 0.775 | 0.8415 | 0.791 | 0.7215 | 0.752 | 0.783 | 0.646 | 0.4845 | 0.5355 | 0.586 | 0.565 | 0.544 | 0.5875 | 0.631 | 0.6375 | 0.644 | 0.666 | 0.6985 | 0.6395 | 0.579 | 0.579 | 0.579 | [16 empty] | 0.66392
PA | CSP
PA | Dist PV | 0.15575 | 0.15575 | 0.15575 | 0.15575 | 0.15575 | 0.15575 | 0.15575 | 0.15575 | 0.15575 | 0.15575 | 0.15575 | 0.15575 | 0.15575 | 0.15575 | 0.15575 | 0.15575 | 0.15575 | 0.15575 | 0.15575 | 0.15575 | 0.15575 | 0.15325 | 0.1515 | 0.15325 | 0.1545 | 0.15575 | 0.15575 | 0.15575 | 0.15575 | 0.15575 | 0.15575 | 0.15575 | 0.15575 | 0.15575 | 0.15575 | 0.15575 | 0.15575 | 0.15575 | 0.15575 | 0.15575 | 0.15575 | 0.15549
PA | Gas CCGT | 0.3375 | 0.567 | 0.7915 | 0.7015 | 0.612 | 0.706 | 0.799 | 0.7875 | 0.781 | 0.806 | 0.8245 | 0.816 | 0.8075 | 0.7865 | 0.765 | 0.743 | 0.722 | 0.6955 | 0.669 | 0.6445 | 0.62 | 0.591 | 0.563 | 0.501 | 0.4385 | 0.3745 | 0.385 | 0.3955 | 0.406 | 0.417 | 0.4275 | 0.424 | 0.4205 | 0.417 | 0.413 | 0.41 | 0.4175 | 0.425 | 0.4325 | 0.44 | 0.448 | 0.57876
PA | Gas CT | 0.00575 | 0.0075 | 0.009 | 0.02575 | 0.04225 | 0.05425 | 0.06625 | 0.042 | 0.0175 | 0.0115 | 0.005 | 0.0055 | 0.00575 | 0.00525 | 0.00475 | 0.00475 | 0.004 | 0.0035 | 0.003 | 0.00175 | 0.00075 | 0.0005 | 0.00025 | 0.00025 | 0 | 0 | 0 | 0 | 0 | 0 | 0 | 0 | 0 | 0 | 0 | 0 | 0 | 0 | 0 | 0 | 0 | 0.0079695
PA | Geothermal
PA | Hydro | 0.2535 | 0.261 | 0.268 | 0.2475 | 0.2265 | 0.2415 | 0.256 | 0.2525 | 0.249 | 0.253 | 0.2565 | 0.2575 | 0.258 | 0.258 | 0.2575 | 0.259 | 0.2605 | 0.2605 | 0.26 | 0.2585 | 0.257 | 0.248 | 0.2385 | 0.24 | 0.2415 | 0.243 | 0.242 | 0.241 | 0.24 | 0.239 | 0.238 | 0.238 | 0.238 | 0.2385 | 0.2385 | 0.2385 | 0.24 | 0.2415 | 0.2425 | 0.244 | 0.2455 | 0.24799
PA | Nuclear | 0.902 | 0.902 | 0.902 | 0.902 | 0.902 | 0.902 | 0.902 | 0.902 | 0.902 | 0.902 | 0.902 | 0.902 | 0.902 | 0.902 | 0.902 | 0.902 | 0.902 | 0.902 | 0.902 | 0.902 | 0.902 | 0.902 | 0.902 | 0.902 | 0.902 | 0.902 | 0.902 | 0.902 | 0.902 | 0.902 | 0.902 | 0.902 | 0.902 | 0.902 | 0.902 | 0.902 | 0.902 | 0.902 | 0.902 | 0.902 | 0.902 | 0.902
PA | Other | 0 | 0.0093333 | 0.02 | 0.02 | 0.02 | 0.060333 | 0.10067 | 0.055 | 0.0056667 | 0.003 | 0 | 0 | 0 | 0 | 0 | 0 | 0 | 0 | 0 | 0 | 0 | 0 | 0 | 0 | 0 | 0 | 0 | 0 | 0 | 0 | 0 | 0 | 0 | 0 | 0 | [6 empty] | 0.015474
PA | Utility PV | 0.214 | 0.2145 | 0.2145 | 0.2135 | 0.212 | 0.211 | 0.21 | 0.209 | 0.208 | 0.207 | 0.206 | 0.205 | 0.204 | 0.203 | 0.202 | 0.201 | 0.2 | 0.199 | 0.198 | 0.197 | 0.196 | 0.192 | 0.188 | 0.189 | 0.19 | 0.191 | 0.19 | 0.1895 | 0.1885 | 0.1875 | 0.1865 | 0.1875 | 0.189 | 0.1905 | 0.193 | 0.1965 | 0.2015 | 0.2015 | 0.201 | 0.201 | 0.2005 | 0.1993
PA | Wind offshore | Column Labels 2036: 0.454; Column Labels 2037: 0.454; Column Labels 2038: 0.454; Column Labels 2039: 0.454; Column Labels 2040: 0.454; Column Labels 2041: 0.404; Column Labels 2042: 0.382; Column Labels 2043: 0.369; Column Labels 2044: 0.361; Column Labels 2045: 0.355; Column Labels 2046: 0.372; Column Labels 2047: 0.387; Column Labels 2048: 0.4; Column Labels 2049: 0.412; Column Labels 2050: 0.422 | 0.40893
PA | Wind onshore | 0.301 | 0.3445 | 0.36 | 0.36 | 0.36 | 0.3605 | 0.361 | 0.361 | 0.361 | 0.405 | 0.408 | 0.4295 | 0.43725 | 0.4375 | 0.43775 | 0.43625 | 0.43575 | 0.43525 | 0.43575 | 0.43225 | 0.42975 | 0.42725 | 0.42525 | 0.42 | 0.41575 | 0.4125 | 0.41175 | 0.41075 | 0.40975 | 0.409 | 0.408 | 0.41025 | 0.413 | 0.4155 | 0.41775 | 0.42025 | 0.421 | 0.421 | 0.4215 | 0.4215 | 0.422 | 0.41319
RI | RI | 0.292 | 0.328 | 0.3604 | 0.28343 | 0.25629 | 0.27475 | 0.27637 | 0.2725 | 0.26875 | 0.26663 | 0.26462 | 0.271 | 0.27325 | 0.284 | 0.28613 | 0.2845 | 0.28313 | 0.28087 | 0.27875 | 0.27587 | 0.273 | 0.2705 | 0.26763 | 0.23 | 0.229 | 0.22811 | 0.22711 | 0.22633 | 0.22567 | 0.22489 | 0.22411 | 0.22622 | 0.22778 | 0.22911 | 0.23044 | 0.23178 | 0.23389 | 0.23556 | 0.23689 | 0.238 | 0.23878 | 0.2555
RI | Battery | Column Labels 2033: -0.062; Column Labels 2034: -0.062; Column Labels 2035: -0.062; Column Labels 2036: -0.065; Column Labels 2037: -0.068; Column Labels 2038: -0.069; Column Labels 2039: -0.071; Column Labels 2040: -0.072; Column Labels 2041: -0.068; Column Labels 2042: -0.067; Column Labels 2043: -0.067; Column Labels 2044: -0.067; Column Labels 2045: -0.067; Column Labels 2046: -0.065; Column Labels 2047: -0.063; Column Labels 2048: -0.062; Column Labels 2049: -0.061; Column Labels 2050: -0.061 | -0.0655
RI | Biopower | 0.522 | 0.522 | 0.522 | 0.522 | 0.522 | 0.522 | 0.522 | 0.519 | 0.516 | 0.498 | 0.481 | 0.498 | 0.516 | 0.516 | 0.516 | 0.516 | 0.516 | 0.516 | 0.516 | 0.516 | 0.516 | 0.516 | 0.516 | 0.516 | 0.516 | 0.516 | 0.516 | 0.516 | 0.516 | 0.516 | 0.516 | 0.516 | 0.516 | 0.516 | 0.516 | 0.516 | 0.516 | 0.516 | 0.516 | 0.516 | 0.516 | 0.51537
RI | Coal
RI | CSP
RI | Dist PV |  |  |  | 0.157 | 0.157 | 0.157 | 0.157 | 0.157 | 0.157 | 0.157 | 0.157 | 0.157 | 0.157 | 0.157 | 0.157 | 0.157 | 0.157 | 0.157 | 0.157 | 0.157 | 0.157 | 0.157 | 0.157 | 0.157 | 0.157 | 0.157 | 0.157 | 0.157 | 0.157 | 0.157 | 0.157 | 0.157 | 0.157 | 0.157 | 0.157 | 0.157 | 0.157 | 0.157 | 0.157 | 0.157 | 0.157 | 0.157
RI | Gas CCGT | 0.327 | 0.415 | 0.502 | 0.371 | 0.24 | 0.22 | 0.2 | 0.172 | 0.145 | 0.145 | 0.145 | 0.139 | 0.132 | 0.145 | 0.158 | 0.146 | 0.134 | 0.115 | 0.097 | 0.08 | 0.063 | 0.054 | 0.044 | 0.04 | 0.036 | 0.032 | 0.031 | 0.03 | 0.029 | 0.028 | 0.026 | 0.027 | 0.028 | 0.029 | 0.03 | 0.031 | 0.031 | 0.03 | 0.03 | 0.029 | 0.028 | 0.11546
RI | Gas CT
RI | Geothermal
RI | Hydro | 0.311 | 0.371 | 0.43 | 0.37 | 0.311 | 0.34 | 0.37 | 0.37 | 0.37 | 0.37 | 0.37 | 0.37 | 0.37 | 0.37 | 0.37 | 0.37 | 0.37 | 0.37 | 0.37 | 0.37 | 0.37 | 0.37 | 0.37 | 0.37 | 0.37 | 0.37 | 0.37 | 0.37 | 0.37 | 0.37 | 0.37 | 0.37 | 0.37 | 0.37 | 0.37 | 0.37 | 0.37 | 0.37 | 0.37 | 0.37 | 0.37 | 0.36788
RI | Nuclear
RI | Other | 0 | 0 | 0 | 0 | 0 | 0 | 0 | 0 | 0 | 0 | 0 | 0 | 0 | 0 | 0 | 0 | 0 | 0 | 0 | 0 | 0 | 0 | 0 | 0 | 0 | 0 | 0 | 0 | 0 | 0 | 0 | 0 | 0 | 0 | 0 | 0 | 0 | 0 | 0 | 0 | 0 | 0
RI | Utility PV |  |  |  | 0.216 | 0.216 | 0.215 | 0.214 | 0.214 | 0.214 | 0.214 | 0.214 | 0.213 | 0.212 | 0.211 | 0.21 | 0.209 | 0.208 | 0.206 | 0.205 | 0.204 | 0.203 | 0.202 | 0.201 | 0.2 | 0.199 | 0.198 | 0.197 | 0.196 | 0.195 | 0.194 | 0.193 | 0.193 | 0.192 | 0.191 | 0.191 | 0.19 | 0.19 | 0.19 | 0.19 | 0.19 | 0.188 | 0.20205
RI | Wind offshore | [5 empty] | 0.373 | 0.373 | 0.373 | 0.373 | 0.374 | 0.375 | 0.375 | 0.375 | 0.45 | 0.456 | 0.456 | 0.457 | 0.457 | 0.457 | 0.457 | 0.457 | 0.457 | 0.456 | 0.454 | 0.452 | 0.45 | 0.451 | 0.453 | 0.454 | 0.455 | 0.456 | 0.459 | 0.461 | 0.462 | 0.463 | 0.464 | 0.476 | 0.486 | 0.493 | 0.499 | 0.504 | 0.44286
RI | Wind onshore | 0.3 | 0.332 | 0.348 | 0.348 | 0.348 | 0.371 | 0.375 | 0.375 | 0.375 | 0.375 | 0.375 | 0.416 | 0.424 | 0.423 | 0.422 | 0.422 | 0.423 | 0.426 | 0.428 | 0.423 | 0.418 | 0.408 | 0.397 | 0.395 | 0.393 | 0.392 | 0.387 | 0.383 | 0.379 | 0.375 | 0.371 | 0.382 | 0.393 | 0.404 | 0.414 | 0.425 | 0.43 | 0.434 | 0.438 | 0.442 | 0.447 | 0.396
SC | SC | 0.31614 | 0.33129 | 0.3455 | 0.30365 | 0.29076 | 0.30188 | 0.32119 | 0.30488 | 0.30647 | 0.30144 | 0.29983 | 0.301 | 0.29663 | 0.28258 | 0.26858 | 0.25826 | 0.25105 | 0.24253 | 0.23432 | 0.21805 | 0.21535 | 0.21175 | 0.21005 | 0.21895 | 0.21995 | 0.20705 | 0.20733 | 0.20752 | 0.20776 | 0.20805 | 0.21865 | 0.22065 | 0.2222 | 0.2237 | 0.22505 | 0.19068 | 0.19158 | 0.19237 | 0.19326 | 0.19432 | 0.19553 | 0.24394
SC | Battery | [7 empty] | 0 | 0 | 0 | 0 | 0 | 0 | 0 | 0 | -0.004 | -0.007 | -0.018 | -0.029 | -0.04 | -0.044 | -0.0505 | -0.0505 | -0.051 | -0.052 | -0.0535 | -0.0565 | -0.059 | -0.061 | -0.063 | -0.0645 | -0.0625 | -0.0615 | -0.0605 | -0.0595 | -0.0585 | -0.056 | -0.054 | -0.053 | -0.052 | -0.051 | -0.044393
SC | Biopower | 0.6475 | 0.603 | 0.5665 | 0.445 | 0.3525 | 0.327 | 0.301 | 0.301 | 0.301 | 0.301 | 0.301 | 0.301 | 0.301 | 0.301 | 0.301 | 0.301 | 0.301 | 0.301 | 0.301 | 0.301 | 0.301 | 0.301 | 0.301 | 0.296 | 0.2905 | 0.285 | 0.2885 | 0.2915 | 0.2945 | 0.298 | 0.301 | 0.301 | 0.301 | 0.301 | 0.301 | 0.3005 | 0.303 | 0.306 | 0.3105 | 0.3175 | 0.3275 | 0.3286
SC | Coal | 0.4665 | 0.3205 | 0.1595 | 0.3275 | 0.503 | 0.4405 | 0.576 | 0.616 | 0.656 | 0.59 | 0.516 | 0.481 | 0.44 | 0.482 | 0.528 | 0.546 | 0.568 | 0.549 | 0.53 | 0.489 | 0.419 | 0.442 | 0.509 | 0.509 | 0.509 | [16 empty] | 0.46419
SC | CSP
SC | Dist PV |  |  |  | 0.179 | 0.179 | 0.179 | 0.179 | 0.179 | 0.179 | 0.179 | 0.179 | 0.179 | 0.179 | 0.179 | 0.179 | 0.1775 | 0.1765 | 0.1575 | 0.1405 | 0.161 | 0.179 | 0.174 | 0.1695 | 0.173 | 0.1765 | 0.179 | 0.179 | 0.179 | 0.179 | 0.179 | 0.179 | 0.179 | 0.179 | 0.179 | 0.179 | 0.179 | 0.179 | 0.179 | 0.179 | 0.179 | 0.179 | 0.17624
SC | Gas CCGT | 0.1255 | 0.4385 | 0.7515 | 0.5455 | 0.331 | 0.5265 | 0.722 | 0.724 | 0.718 | 0.739 | 0.759 | 0.7385 | 0.7175 | 0.573 | 0.428 | 0.3595 | 0.29 | 0.2595 | 0.2295 | 0.2265 | 0.223 | 0.1745 | 0.126 | 0.1435 | 0.1605 | 0.1775 | 0.1775 | 0.1775 | 0.178 | 0.1785 | 0.1785 | 0.184 | 0.19 | 0.1955 | 0.2005 | 0.206 | 0.202 | 0.1975 | 0.1935 | 0.1895 | 0.1845 | 0.34245
SC | Gas CT | 0.004 | 0.004 | 0.004 | 0.004 | 0.004 | 0.004 | 0.004 | 0.004 | 0.004 | 0.004 | 0.004 | 0.004 | 0.0035 | 0.003 | 0.002 | 0.0015 | 0.0015 | 0.0015 | 0.002 | 0.0015 | 0.001 | 0.0005 | 0 | 0 | 0 | 0 | 0 | 0.0005 | 0.0005 | 0.0005 | 0.0005 | 0.0005 | 0.0005 | 0.0005 | 0 | 0 | 0 | 0 | 0 | 0 | 0 | 0.0016951
SC | Geothermal
SC | Hydro | 0.0675 | 0.051 | 0.035 | 0.0575 | 0.0795 | 0.0665 | 0.053 | 0.053 | 0.0525 | 0.054 | 0.0565 | 0.057 | 0.058 | 0.0485 | 0.0385 | 0.033 | 0.028 | 0.023 | 0.018 | 0.0185 | 0.0195 | 0.021 | 0.0225 | 0.022 | 0.0215 | 0.0205 | 0.0195 | 0.0185 | 0.017 | 0.016 | 0.015 | 0.016 | 0.0165 | 0.0175 | 0.019 | 0.0195 | 0.0225 | 0.0255 | 0.0295 | 0.0325 | 0.0355 | 0.034037
SC | Nuclear | 0.902 | 0.902 | 0.902 | 0.902 | 0.902 | 0.902 | 0.902 | 0.902 | 0.902 | 0.902 | 0.902 | 0.902 | 0.902 | 0.902 | 0.902 | 0.902 | 0.902 | 0.902 | 0.902 | 0.902 | 0.902 | 0.902 | 0.902 | 0.902 | 0.902 | 0.902 | 0.902 | 0.902 | 0.902 | 0.902 | 0.902 | 0.902 | 0.902 | 0.902 | 0.902 | 0.902 | 0.902 | 0.902 | 0.902 | 0.902 | 0.902 | 0.902
SC | Other | 0 | 0 | 0 | 0 | 0 | 0 | 0 | 0 | 0 | 0 | 0 | 0 | 0 | 0 | 0 | 0 | 0 | 0 | 0 | 0 | 0 | 0 | 0 | 0 | 0 | 0 | 0 | 0 | 0 | 0 | 0 | 0 | 0 | 0 | 0 | 0 | 0 | 0 | 0 | 0 | 0 | 0
SC | Utility PV |  |  |  | 0.241 | 0.241 | 0.241 | 0.241 | 0.241 | 0.241 | 0.239 | 0.239 | 0.239 | 0.2385 | 0.2385 | 0.2385 | 0.237 | 0.2345 | 0.232 | 0.229 | 0.2265 | 0.2235 | 0.2235 | 0.2225 | 0.221 | 0.2195 | 0.218 | 0.2165 | 0.2145 | 0.213 | 0.212 | 0.2105 | 0.2105 | 0.21 | 0.21 | 0.2105 | 0.21 | 0.2105 | 0.211 | 0.211 | 0.2115 | 0.212 | 0.22331
SC | Wind offshore | Column Labels 2033: 0.349; Column Labels 2034: 0.349; Column Labels 2035: 0.349; Column Labels 2036: 0.359; Column Labels 2037: 0.367; Column Labels 2038: 0.375; Column Labels 2039: 0.381; Column Labels 2040: 0.387; Column Labels 2041: 0.4; Column Labels 2042: 0.408; Column Labels 2043: 0.413; Column Labels 2044: 0.416; Column Labels 2045: 0.419; Column Labels 2046: 0.426; Column Labels 2047: 0.431; Column Labels 2048: 0.436; Column Labels 2049: 0.44; Column Labels 2050: 0.443 | 0.39711
SC | Wind onshore | [11 empty] | 0.397 | 0.397 | 0.397 | 0.397 | 0.342 | 0.342 | 0.324 | 0.307 | 0.278 | 0.278 | 0.301 | 0.306 | 0.273 | 0.272 | 0.271 | 0.271 | 0.271 | 0.271 | 0.271 | 0.271 | 0.276 | 0.2805 | 0.2855 | 0.29 | 0.2945 | 0.295 | 0.296 | 0.2965 | 0.297 | 0.2975 | 0.29635
SD | SD | 0.23563 | 0.24978 | 0.23 | 0.20636 | 0.2116 | 0.23855 | 0.2832 | 0.2791 | 0.2747 | 0.2707 | 0.2642 | 0.25017 | 0.24817 | 0.24942 | 0.24742 | 0.20615 | 0.189 | 0.184 | 0.17892 | 0.16731 | 0.15669 | 0.19071 | 0.19036 | 0.1905 | 0.19064 | 0.18431 | 0.18331 | 0.18208 | 0.18108 | 0.17985 | 0.17877 | 0.17862 | 0.17838 | 0.17815 | 0.178 | 0.17785 | 0.176 | 0.17423 | 0.17254 | 0.171 | 0.16962 | 0.20197
SD | Battery | [11 empty] | -0.069 | -0.069 | -0.039 | -0.037 | -0.053 | -0.055 | -0.06 | -0.065 | -0.071 | -0.073 | -0.071 | -0.069 | -0.067 | -0.065 | -0.063 | -0.0635 | -0.0645 | -0.065 | -0.066 | -0.066 | -0.067 | -0.068 | -0.069 | -0.0695 | -0.071 | -0.068 | -0.065 | -0.0625 | -0.0595 | -0.057 | -0.064304
SD | Biopower
SD | Coal | 0.6045 | 0.485 | 0.365 | 0.3835 | 0.805 | 0.753 | 0.649 | 0.69 | 0.73 | 0.573 | 0.416 | 0.429 | 0.442 | 0.441 | 0.441 | 0.477 | 0.514 | 0.464 | 0.414 | 0.37 | 0.326 | 0.301 | 0.275 | 0.275 | 0.275 | [16 empty] | 0.47366
SD | CSP
SD | Dist PV |  |  |  | 0.178 | 0.178 | 0.178 | 0.178 | 0.178 | 0.178 | 0.178 | 0.178 | 0.178 | 0.178 | 0.178 | 0.178 | 0.178 | 0.178 | 0.178 | 0.178 | 0.178 | 0.178 | 0.178 | 0.178 | 0.178 | 0.178 | 0.178 | 0.178 | 0.178 | 0.178 | 0.178 | 0.178 | 0.178 | 0.178 | 0.178 | 0.178 | 0.178 | 0.178 | 0.178 | 0.178 | 0.178 | 0.178 | 0.178
SD | Gas CCGT |  | 0.538 | 0.538 | 0.396 | 0.255 | 0.579 | 0.902 | 0.824 | 0.745 | 0.824 | 0.902 | 0.865 | 0.828 | 0.804 | 0.78 | 0.527 | 0.275 | 0.273 | 0.271 | 0.197 | 0.123 | 0.126 | 0.13 | 0.138 | 0.146 | 0.155 | 0.14 | 0.124 | 0.109 | 0.094 | 0.079 | 0.079 | 0.079 | 0.08 | 0.08 | 0.081 | 0.078 | 0.075 | 0.072 | 0.07 | 0.067 | 0.3362
SD | Gas CT | 0.002 | 0.002 | 0.002 | 0.002 | 0.002 | 0.005 | 0.0075 | 0.0055 | 0.003 | 0.0035 | 0.0035 | 0.0035 | 0.003 | 0.0025 | 0.002 | 0.0015 | 0.0005 | 0.0005 | 0.0005 | 0 | 0 | 0.0005 | 0.001 | 0.0005 | 0.0005 | 0 | 0 | 0 | 0.0005 | 0.0005 | 0.0005 | 0.0005 | 0.0005 | 0 | 0 | 0 | 0 | 0 | 0 | 0 | 0 | 0.0013902
SD | Geothermal
SD | Hydro | 0.301 | 0.36 | 0.419 | 0.368 | 0.317 | 0.299 | 0.281 | 0.281 | 0.282 | 0.282 | 0.282 | 0.283 | 0.283 | 0.283 | 0.283 | 0.283 | 0.283 | 0.283 | 0.283 | 0.283 | 0.283 | 0.46 | 0.46 | 0.46 | 0.46 | 0.46 | 0.46 | 0.46 | 0.46 | 0.46 | 0.46 | 0.46 | 0.46 | 0.46 | 0.46 | 0.46 | 0.4425 | 0.425 | 0.4075 | 0.39 | 0.373 | 0.39636
SD | Nuclear
SD | Other | 0 | 0 | 0 | 0 | 0 | 0 | 0 | 0 | 0 | 0 | 0 | 0 | 0 | 0 | 0 | 0 | 0 | 0 | 0 | 0 | 0 | 0 | 0 | 0 | 0 | 0 | 0 | 0 | 0 | 0 | 0 | 0 | 0 | 0 | 0 | 0 | 0 | 0 | 0 | 0 | 0 | 0
SD | Utility PV | [5 empty] | 0.246 | 0.246 | 0.245 | 0.244 | 0.242 | 0.241 | 0.24 | 0.239 | 0.249 | 0.249 | 0.247 | 0.246 | 0.245 | 0.244 | 0.245 | 0.245 | 0.244 | 0.243 | 0.242 | 0.241 | 0.239 | 0.238 | 0.237 | 0.236 | 0.235 | 0.233 | 0.232 | 0.231 | 0.23 | 0.229 | 0.228 | 0.227 | 0.225 | 0.224 | 0.223 | 0.222 | 0.23811
SD | Wind offshore
SD | Wind onshore | 0.371 | 0.376 | 0.379 | 0.379 | 0.379 | 0.381 | 0.383 | 0.384 | 0.384 | 0.423 | 0.438 | 0.4455 | 0.4465 | 0.447 | 0.4465 | 0.4465 | 0.446 | 0.445 | 0.4435 | 0.433 | 0.425 | 0.432 | 0.4385 | 0.4345 | 0.43 | 0.426 | 0.428 | 0.4295 | 0.431 | 0.432 | 0.4335 | 0.434 | 0.434 | 0.434 | 0.434 | 0.4345 | 0.439 | 0.4445 | 0.4505 | 0.4565 | 0.464 | 0.43107
TN | TN | 0.37933 | 0.3715 | 0.3665 | 0.3807 | 0.3946 | 0.3819 | 0.3642 | 0.3726 | 0.3831 | 0.3791 | 0.375 | 0.3763 | 0.3777 | 0.3781 | 0.3779 | 0.3814 | 0.3843 | 0.3729 | 0.3569 | 0.3555 | 0.347 | 0.3492 | 0.3514 | 0.29982 | 0.28718 | 0.2607 | 0.2626 | 0.2646 | 0.2666 | 0.2685 | 0.2706 | 0.269 | 0.2672 | 0.2653 | 0.2633 | 0.2613 | 0.2591 | 0.2571 | 0.255 | 0.253 | 0.2509 | 0.32505
TN | Battery | Column Labels 2033: -0.067; Column Labels 2034: -0.067; Column Labels 2035: -0.067; Column Labels 2036: -0.068; Column Labels 2037: -0.069; Column Labels 2038: -0.07; Column Labels 2039: -0.07; Column Labels 2040: -0.07; Column Labels 2041: -0.068; Column Labels 2042: -0.067; Column Labels 2043: -0.065; Column Labels 2044: -0.064; Column Labels 2045: -0.063; Column Labels 2046: -0.062; Column Labels 2047: -0.06; Column Labels 2048: -0.059; Column Labels 2049: -0.058; Column Labels 2050: -0.057 | -0.065056
TN | Biopower | 0.402 | 0.429 | 0.446 | 0.451 | 0.456 | 0.456 | 0.456 | 0.456 | 0.456 | 0.456 | 0.456 | 0.456 | 0.456 | 0.456 | 0.456 | 0.456 | 0.456 | 0.456 | 0.456 | 0.456 | 0.456 | 0.456 | 0.456 | 0.454 | 0.452 | 0.45 | 0.451 | 0.452 | 0.454 | 0.455 | 0.456 | 0.453 | 0.45 | 0.446 | 0.442 | 0.437 | 0.437 | 0.437 | 0.437 | 0.437 | 0.437 | 0.44949
TN | Coal | 0.71 | 0.602 | 0.482 | 0.597 | 0.711 | 0.611 | 0.462 | 0.547 | 0.653 | 0.61 | 0.567 | 0.582 | 0.598 | 0.596 | 0.593 | 0.621 | 0.649 | 0.614 | 0.579 | 0.53 | 0.411 | 0.414 | 0.417 | 0.417 | 0.417 | [16 empty] | 0.5596
TN | CSP
TN | Dist PV | 0.168 | 0.168 | 0.168 | 0.168 | 0.168 | 0.168 | 0.168 | 0.168 | 0.168 | 0.168 | 0.168 | 0.168 | 0.168 | 0.168 | 0.168 | 0.168 | 0.168 | 0.168 | 0.168 | 0.168 | 0.168 | 0.168 | 0.168 | 0.168 | 0.168 | 0.168 | 0.168 | 0.168 | 0.168 | 0.168 | 0.168 | 0.168 | 0.168 | 0.168 | 0.168 | 0.168 | 0.168 | 0.168 | 0.168 | 0.168 | 0.168 | 0.168
TN | Gas CCGT | 0.698 | 0.847 | 0.902 | 0.902 | 0.902 | 0.902 | 0.902 | 0.902 | 0.902 | 0.902 | 0.902 | 0.902 | 0.902 | 0.902 | 0.902 | 0.899 | 0.896 | 0.77 | 0.645 | 0.686 | 0.726 | 0.753 | 0.78 | 0.655 | 0.531 | 0.407 | 0.427 | 0.447 | 0.467 | 0.486 | 0.506 | 0.489 | 0.471 | 0.453 | 0.435 | 0.417 | 0.402 | 0.387 | 0.372 | 0.358 | 0.343 | 0.67022
TN | Gas CT | 0.004 | 0.004 | 0.004 | 0.005 | 0.006 | 0.008 | 0.009 | 0.008 | 0.007 | 0.008 | 0.008 | 0.006 | 0.004 | 0.004 | 0.003 | 0.002 | 0 | 0 | 0 | 0 | 0 | 0 | 0 | 0 | 0 | 0 | 0 | 0 | 0 | 0 | 0 | 0 | 0 | 0 | 0 | 0 | 0 | 0 | 0 | 0 | 0 | 0.0021951
TN | Geothermal
TN | Hydro | 0.229 | 0.226 | 0.224 | 0.245 | 0.265 | 0.236 | 0.208 | 0.208 | 0.208 | 0.211 | 0.214 | 0.215 | 0.216 | 0.217 | 0.218 | 0.219 | 0.219 | 0.217 | 0.216 | 0.21 | 0.205 | 0.201 | 0.197 | 0.195 | 0.192 | 0.19 | 0.19 | 0.19 | 0.19 | 0.19 | 0.19 | 0.191 | 0.192 | 0.192 | 0.193 | 0.194 | 0.197 | 0.201 | 0.205 | 0.208 | 0.212 | 0.2082
TN | Nuclear | 0.902 | 0.902 | 0.902 | 0.902 | 0.902 | 0.902 | 0.902 | 0.902 | 0.902 | 0.902 | 0.902 | 0.902 | 0.902 | 0.902 | 0.902 | 0.902 | 0.902 | 0.902 | 0.902 | 0.902 | 0.902 | 0.902 | 0.902 | 0.902 | 0.902 | 0.902 | 0.902 | 0.902 | 0.902 | 0.902 | 0.902 | 0.902 | 0.902 | 0.902 | 0.902 | 0.902 | 0.891 | 0.88 | 0.869 | 0.858 | 0.847 | 0.89798
TN | Other | 0 | 0 | 0 | 0 | 0 | 0 | 0 | 0 | 0 | 0 | 0 | 0 | 0 | 0 | 0 | 0 | 0 | 0 | 0 | 0 | 0 | 0 | 0 | 0 | 0 | 0 | 0 | 0 | 0 | 0 | 0 | 0 | 0 | 0 | 0 | 0 | 0 | 0 | 0 | 0 | 0 | 0
TN | Utility PV |  | 0.236 | 0.236 | 0.236 | 0.235 | 0.235 | 0.234 | 0.234 | 0.234 | 0.233 | 0.232 | 0.231 | 0.23 | 0.235 | 0.236 | 0.234 | 0.233 | 0.233 | 0.233 | 0.233 | 0.232 | 0.231 | 0.23 | 0.229 | 0.229 | 0.228 | 0.227 | 0.227 | 0.226 | 0.225 | 0.225 | 0.224 | 0.223 | 0.222 | 0.22 | 0.219 | 0.218 | 0.217 | 0.216 | 0.215 | 0.214 | 0.2285
TN | Wind offshore
TN | Wind onshore | 0.301 | 0.301 | 0.301 | 0.301 | 0.301 | 0.301 | 0.301 | 0.301 | 0.301 | 0.301 | 0.301 | 0.301 | 0.301 | 0.301 | 0.301 | 0.313 | 0.32 | 0.369 | 0.37 | 0.37 | 0.37 | 0.367 | 0.364 | 0.345 | 0.335 | 0.329 | 0.329 | 0.329 | 0.329 | 0.329 | 0.329 | 0.331 | 0.333 | 0.335 | 0.337 | 0.339 | 0.34 | 0.341 | 0.342 | 0.344 | 0.345 | 0.3268
TX | TX | 0.29116 | 0.28181 | 0.2843 | 0.28425 | 0.28279 | 0.27476 | 0.27236 | 0.26677 | 0.27035 | 0.27198 | 0.26696 | 0.26119 | 0.25379 | 0.25084 | 0.24882 | 0.23431 | 0.2328 | 0.229 | 0.22035 | 0.20899 | 0.20135 | 0.19277 | 0.18445 | 0.18253 | 0.18002 | 0.17305 | 0.17218 | 0.17131 | 0.17048 | 0.1696 | 0.17076 | 0.17224 | 0.17376 | 0.17517 | 0.17655 | 0.17778 | 0.18092 | 0.18073 | 0.18062 | 0.18052 | 0.1919 | 0.21617
TX | Battery | -0.006 | -0.0033333 | -0.0026667 | -0.0043333 | -0.006 | -0.0125 | -0.01225 | -0.0083333 | -0.0068333 | -0.009 | -0.011333 | -0.017833 | -0.019 | -0.036 | -0.0545 | -0.055 | -0.055875 | -0.057625 | -0.0575 | -0.063636 | -0.065182 | -0.066364 | -0.067364 | -0.068545 | -0.069091 | -0.069545 | -0.069636 | -0.069636 | -0.069545 | -0.069455 | -0.069455 | -0.069 | -0.068545 | -0.068 | -0.067727 | -0.067545 | -0.066273 | -0.065 | -0.063818 | -0.062364 | -0.061273 | -0.055788
TX | Biopower | 0.522 | 0.44817 | 0.441 | 0.457 | 0.46833 | 0.45283 | 0.437 | 0.437 | 0.437 | 0.437 | 0.437 | 0.437 | 0.437 | 0.437 | 0.437 | 0.437 | 0.437 | 0.437 | 0.437 | 0.437 | 0.437 | 0.44183 | 0.44667 | 0.45767 | 0.46867 | 0.47967 | 0.47717 | 0.47467 | 0.47217 | 0.46967 | 0.46717 | 0.46433 | 0.46133 | 0.45867 | 0.45567 | 0.45283 | 0.44533 | 0.43783 | 0.4305 | 0.423 | 0.4155 | 0.44987
TX | Coal | 0.846 | 0.74629 | 0.64757 | 0.74214 | 0.83886 | 0.57043 | 0.302 | 0.42071 | 0.56686 | 0.47857 | 0.33217 | 0.35683 | 0.38733 | 0.43933 | 0.5542 | 0.5812 | 0.6082 | 0.6172 | 0.78467 | 0.748 | 0.695 | 0.534 | 0.37 | 0.37 | 0.37 | [16 empty] | 0.56377
TX | CSP
TX | Dist PV | 0.19155 | 0.19155 | 0.19155 | 0.19155 | 0.19155 | 0.19155 | 0.19155 | 0.19155 | 0.19155 | 0.19155 | 0.19155 | 0.19155 | 0.19155 | 0.18682 | 0.18291 | 0.17955 | 0.17636 | 0.17691 | 0.17791 | 0.18555 | 0.19155 | 0.17982 | 0.16964 | 0.16936 | 0.16909 | 0.169 | 0.16936 | 0.16982 | 0.17018 | 0.17055 | 0.17109 | 0.176 | 0.18064 | 0.18455 | 0.18818 | 0.19155 | 0.18791 | 0.18464 | 0.18173 | 0.179 | 0.17655 | 0.18259
TX | Gas CCGT | 0.3382 | 0.4311 | 0.5217 | 0.4483 | 0.376 | 0.502 | 0.6217 | 0.5576 | 0.4948 | 0.5397 | 0.5841 | 0.5334 | 0.4828 | 0.4527 | 0.4227 | 0.373 | 0.3285 | 0.2924 | 0.2565 | 0.2579 | 0.2593 | 0.2312 | 0.2026 | 0.1786 | 0.1542 | 0.1302 | 0.1222 | 0.1141 | 0.1062 | 0.098 | 0.0898 | 0.0959 | 0.1021 | 0.1083 | 0.1145 | 0.1206 | 0.1185 | 0.1161 | 0.114 | 0.1114 | 0.12156 | 0.28392
TX | Gas CT | 0.0061111 | 0.0076667 | 0.0087778 | 0.008 | 0.0072222 | 0.012667 | 0.016667 | 0.014222 | 0.011667 | 0.018778 | 0.023444 | 0.016778 | 0.010333 | 0.010667 | 0.011 | 0.0082222 | 0.0053333 | 0.0052222 | 0.0048889 | 0.0037778 | 0.0025556 | 0.0016667 | 0.00066667 | 0.00055556 | 0.00044444 | 0.00033333 | 0.00033333 | 0.00033333 | 0.00033333 | 0.00033333 | 0.000375 | 0.000375 | 0.000375 | 0.000375 | 0.000625 | 0.000625 | 0.0005 | 0.000375 | 0.000375 | 0.00025 | 0.00025 | 0.0056061
TX | Geothermal
TX | Hydro | 0.2392 | 0.1934 | 0.1474 | 0.125 | 0.103 | 0.1412 | 0.1798 | 0.1798 | 0.1798 | 0.1798 | 0.18 | 0.1802 | 0.1806 | 0.1806 | 0.1806 | 0.1806 | 0.1806 | 0.1806 | 0.1806 | 0.1806 | 0.1806 | 0.1806 | 0.1806 | 0.1806 | 0.1806 | 0.1806 | 0.1806 | 0.1806 | 0.1806 | 0.1806 | 0.1806 | 0.1806 | 0.1806 | 0.1806 | 0.1806 | 0.1806 | 0.1806 | 0.1806 | 0.1806 | 0.1806 | 0.1806 | 0.17722
TX | Nuclear | 0.902 | 0.902 | 0.902 | 0.902 | 0.902 | 0.902 | 0.902 | 0.902 | 0.902 | 0.902 | 0.902 | 0.902 | 0.902 | 0.902 | 0.902 | 0.902 | 0.902 | 0.902 | 0.902 | 0.902 | 0.902 | 0.902 | 0.902 | 0.902 | 0.902 | 0.902 | 0.902 | 0.902 | 0.902 | 0.902 | 0.902 | 0.902 | 0.902 | 0.902 | 0.902 | 0.902 | 0.902 | 0.902 | 0.902 | 0.902 | 0.902 | 0.902
TX | Other | 0.0386 | 0.0377 | 0.030667 | 0.030333 | 0.029667 | 0.044889 | 0.0585 | 0.043875 | 0.029 | 0.05 | 0.071375 | 0.044625 | 0.01725 | 0.011125 | 0.005125 | 0.002625 | 0 | 0 | 0 | 0 | 0 | 0 | 0 | 0 | 0 | 0 | 0 | 0 | 0 | 0 | 0 | 0 | 0 | 0 | 0 | 0 | 0 | 0 | 0 | 0 | 0 | 0.014009
TX | Utility PV | 0.259 | 0.266 | 0.266 | 0.29125 | 0.291 | 0.288 | 0.2875 | 0.28763 | 0.28725 | 0.286 | 0.2857 | 0.2812 | 0.2804 | 0.2798 | 0.2793 | 0.27282 | 0.272 | 0.27182 | 0.27091 | 0.26882 | 0.26655 | 0.26536 | 0.26409 | 0.26382 | 0.26345 | 0.26282 | 0.26145 | 0.25991 | 0.25873 | 0.25727 | 0.25582 | 0.25464 | 0.25373 | 0.25273 | 0.25191 | 0.25064 | 0.252 | 0.25318 | 0.25445 | 0.25564 | 0.257 | 0.26645
TX | Wind offshore | Column Labels 2046: 0.45; Column Labels 2047: 0.45; Column Labels 2048: 0.45; Column Labels 2049: 0.45; Column Labels 2050: 0.45 | 0.45
TX | Wind onshore | 0.30714 | 0.31714 | 0.32314 | 0.32814 | 0.33583 | 0.344 | 0.34967 | 0.35417 | 0.3575 | 0.36733 | 0.37533 | 0.39614 | 0.39914 | 0.39329 | 0.38743 | 0.375 | 0.37411 | 0.3604 | 0.352 | 0.3489 | 0.3458 | 0.33255 | 0.334 | 0.33664 | 0.33445 | 0.33282 | 0.33591 | 0.33909 | 0.342 | 0.34509 | 0.34818 | 0.35118 | 0.35445 | 0.35745 | 0.36064 | 0.36364 | 0.36991 | 0.37564 | 0.38118 | 0.38709 | 0.39264 | 0.35505
UT | UT | 0.38855 | 0.38608 | 0.39333 | 0.3386 | 0.3342 | 0.34113 | 0.349 | 0.3424 | 0.33573 | 0.33744 | 0.33456 | 0.31835 | 0.32253 | 0.29905 | 0.29763 | 0.29995 | 0.30079 | 0.29758 | 0.26389 | 0.25728 | 0.25067 | 0.24872 | 0.21118 | 0.20565 | 0.19994 | 0.19441 | 0.19306 | 0.19141 | 0.19024 | 0.18876 | 0.18741 | 0.18741 | 0.18741 | 0.18729 | 0.18735 | 0.19887 | 0.19812 | 0.1975 | 0.19669 | 0.196 | 0.19519 | 0.25819
UT | Battery | [11 empty] | -0.01 | -0.01 | -0.0275 | -0.0295 | -0.012 | -0.01 | -0.014 | -0.018 | -0.027 | -0.037 | -0.0435 | -0.049 | -0.0485 | -0.0485 | -0.0475 | -0.049 | -0.05 | -0.051 | -0.0515 | -0.052 | -0.051 | -0.0505 | -0.05 | -0.0495 | -0.049 | -0.0495 | -0.0495 | -0.05 | -0.05 | -0.0505 | -0.040517
UT | Biopower | 0.522 | 0.449 | 0.394 | 0.442 | 0.489 | 0.442 | 0.394 | 0.385 | 0.375 | 0.375 | 0.375 | 0.494 | 0.613 | 0.613 | 0.613 | 0.613 | 0.613 | 0.613 | 0.613 | 0.613 | 0.613 | 0.613 | 0.613 | 0.613 | 0.613 | 0.613 | 0.591 | 0.568 | 0.546 | 0.524 | 0.502 | 0.494 | 0.486 | 0.478 | 0.47 | 0.462 | 0.462 | 0.462 | 0.462 | 0.462 | 0.462 | 0.51583
UT | Coal | Column Labels 2010: 0.846; Column Labels 2011: 0.8445; Column Labels 2012: 0.8425; Column Labels 2013: 0.8445; Column Labels 2014: 0.846; Column Labels 2015: 0.8435; Column Labels 2016: 0.841; Column Labels 2017: 0.8435; Column Labels 2018: 0.846; Column Labels 2019: 0.825; Column Labels 2020: 0.8025; Column Labels 2021: 0.8235; Column Labels 2022: 0.846; Column Labels 2023: 0.846; Column Labels 2024: 0.846; Column Labels 2025: 0.846; Column Labels 2026: 0.846; Column Labels 2027: 0.846; Column Labels 2028: 0.846; Column Labels 2029: 0.846; Column Labels 2030: 0.846; Column Labels 2031: 0.846 | 0.84083
UT | CSP |  |  |  | 0 | 0 | 0 | 0 | 0 | 0 | 0 | 0 | 0 | 0 | 0 | 0 | 0 | 0 | 0 | 0 | 0 | 0 | 0 | 0 | 0 | 0 | 0 | 0 | 0 | 0 | 0 | 0 | 0 | 0 | 0 | 0 | [6 empty] | 0
UT | Dist PV |  |  |  | 0.1935 | 0.1935 | 0.1935 | 0.1935 | 0.1935 | 0.1935 | 0.1935 | 0.1935 | 0.1935 | 0.1935 | 0.1935 | 0.1935 | 0.1935 | 0.1935 | 0.1935 | 0.1935 | 0.178 | 0.1625 | 0.1645 | 0.1665 | 0.166 | 0.165 | 0.164 | 0.165 | 0.165 | 0.166 | 0.1665 | 0.1665 | 0.169 | 0.171 | 0.173 | 0.175 | 0.1765 | 0.18 | 0.1835 | 0.187 | 0.1905 | 0.1935 | 0.18133
UT | Gas CCGT | 0.362 | 0.421 | 0.48 | 0.575 | 0.637 | 0.737 | 0.836 | 0.74 | 0.644 | 0.703 | 0.762 | 0.67 | 0.578 | 0.578 | 0.577 | 0.57 | 0.564 | 0.524 | 0.485 | 0.474 | 0.464 | 0.422 | 0.379 | 0.311 | 0.242 | 0.174 | 0.16 | 0.146 | 0.133 | 0.119 | 0.106 | 0.104 | 0.103 | 0.102 | 0.101 | 0.1 | 0.101 | 0.102 | 0.103 | 0.104 | 0.105 | 0.38044
UT | Gas CT | 0.0085 | 0.007 | 0.0045 | 0.007 | 0.009 | 0.006 | 0.003 | 0.0045 | 0.0055 | 0.003 | 0 | 0 | 0 | 0 | 0 | 0 | 0 | 0 | 0 | 0 | 0 | 0 | 0 | 0 | 0 | 0 | 0 | 0 | 0 | 0 | 0 | 0 | 0 | 0 | 0 | 0 | 0 | 0 | 0 | 0 | 0 | 0.0014146
UT | Geothermal | 0.75 | 0.75 | 0.75 | 0.75 | 0.75 | 0.75 | 0.75 | 0.75 | 0.75 | 0.75 | 0.75 | 0.75 | 0.75 | 0.75 | 0.75 | 0.75 | 0.75 | 0.75 | 0.75 | 0.75 | 0.75 | 0.75 | 0.75 | 0.75 | 0.75 | 0.75 | 0.75 | 0.749 | 0.749 | 0.749 | 0.749 | 0.749 | 0.749 | 0.749 | 0.75 | 0.75 | 0.75 | 0.75 | 0.75 | 0.75 | 0.75 | 0.74983
UT | Hydro | 0.315 | 0.36 | 0.4055 | 0.316 | 0.226 | 0.265 | 0.3045 | 0.3045 | 0.3045 | 0.2555 | 0.229 | 0.2295 | 0.2295 | 0.226 | 0.223 | 0.226 | 0.2295 | 0.229 | 0.229 | 0.2255 | 0.2225 | 0.223 | 0.2235 | 0.2235 | 0.2235 | 0.2235 | 0.2245 | 0.225 | 0.226 | 0.2265 | 0.2275 | 0.226 | 0.225 | 0.2235 | 0.2225 | 0.221 | 0.215 | 0.2095 | 0.2035 | 0.1975 | 0.1915 | 0.24235
UT | Nuclear
UT | Other | 0 | 0 | 0 | 0 | 0 | 0 | 0 | 0 | 0 | 0 | 0 | 0 | 0 | 0 | 0 | 0 | 0 | 0 | 0 | 0 | 0 | 0 | 0 | 0 | 0 | 0 | 0 | 0 | 0 | 0 | 0 | 0 | 0 | 0 | 0 | 0 | 0 | 0 | 0 | 0 | 0 | 0
UT | Utility PV |  | 0.287 | 0.287 | 0.286 | 0.284 | 0.27 | 0.27 | 0.268 | 0.267 | 0.265 | 0.264 | 0.262 | 0.261 | 0.2645 | 0.265 | 0.2655 | 0.266 | 0.264 | 0.263 | 0.2595 | 0.256 | 0.254 | 0.2525 | 0.2505 | 0.2485 | 0.2465 | 0.246 | 0.2455 | 0.245 | 0.244 | 0.243 | 0.2425 | 0.2415 | 0.24 | 0.239 | 0.238 | 0.2385 | 0.239 | 0.2395 | 0.2405 | 0.241 | 0.25335
UT | Wind offshore
UT | Wind onshore | 0.301 | 0.303 | 0.304 | 0.304 | 0.304 | 0.302 | 0.301 | 0.301 | 0.301 | 0.376 | 0.376 | 0.3765 | 0.3765 | 0.368 | 0.3595 | 0.364 | 0.369 | 0.365 | 0.3605 | 0.338 | 0.3155 | 0.325 | 0.3305 | 0.3195 | 0.3085 | 0.2975 | 0.304 | 0.31 | 0.317 | 0.323 | 0.3295 | 0.333 | 0.337 | 0.341 | 0.345 | 0.3485 | 0.3445 | 0.3405 | 0.336 | 0.3315 | 0.3275 | 0.33573
VA | VA | 0.24769 | 0.27129 | 0.27493 | 0.28295 | 0.28768 | 0.29457 | 0.30471 | 0.2983 | 0.29857 | 0.29942 | 0.29258 | 0.30458 | 0.30796 | 0.30346 | 0.29904 | 0.29904 | 0.29485 | 0.2719 | 0.26221 | 0.24607 | 0.22486 | 0.21097 | 0.20663 | 0.19635 | 0.19455 | 0.19172 | 0.17933 | 0.17853 | 0.1779 | 0.17713 | 0.1765 | 0.17817 | 0.1797 | 0.1815 | 0.18373 | 0.1868 | 0.18803 | 0.18923 | 0.1904 | 0.19143 | 0.1925 | 0.23095
VA | Battery | Column Labels 2027: -0.065; Column Labels 2028: -0.065; Column Labels 2029: -0.062; Column Labels 2030: -0.062; Column Labels 2031: -0.0645; Column Labels 2032: -0.0655; Column Labels 2033: -0.061333; Column Labels 2034: -0.060333; Column Labels 2035: -0.059333; Column Labels 2036: -0.06675; Column Labels 2037: -0.06825; Column Labels 2038: -0.06925; Column Labels 2039: -0.0705; Column Labels 2040: -0.071; Column Labels 2041: -0.0705; Column Labels 2042: -0.07025; Column Labels 2043: -0.07; Column Labels 2044: -0.06975; Column Labels 2045: -0.06975; Column Labels 2046: -0.06775; Column Labels 2047: -0.06575; Column Labels 2048: -0.06425; Column Labels 2049: -0.06325; Column Labels 2050: -0.062 | -0.066662
VA | Biopower | 0.426 | 0.461 | 0.4485 | 0.4355 | 0.424 | 0.4005 | 0.377 | 0.377 | 0.377 | 0.375 | 0.373 | 0.375 | 0.377 | 0.377 | 0.377 | 0.377 | 0.377 | 0.377 | 0.377 | 0.377 | 0.377 | 0.377 | 0.377 | 0.373 | 0.3685 | 0.3645 | 0.359 | 0.353 | 0.3465 | 0.3395 | 0.3315 | 0.34 | 0.3505 | 0.3655 | 0.388 | 0.4235 | 0.4165 | 0.4095 | 0.4025 | 0.3955 | 0.388 | 0.38268
VA | Coal | 0.5635 | 0.46 | 0.3705 | 0.529 | 0.6875 | 0.686 | 0.6935 | 0.7005 | 0.708 | 0.6445 | 0.5635 | 0.5895 | 0.634 | 0.6165 | 0.5985 | 0.655 | 0.7115 | 0.7115 | 0.7115 | 0.547 | 0.335 | 0.272 | 0.208 | 0.208 | 0.208 | [16 empty] | 0.5445
VA | CSP
VA | Dist PV |  |  |  | 0.1655 | 0.1655 | 0.1655 | 0.1655 | 0.1655 | 0.1655 | 0.1655 | 0.1655 | 0.1655 | 0.1655 | 0.1655 | 0.1655 | 0.1655 | 0.1655 | 0.1655 | 0.1655 | 0.1655 | 0.1655 | 0.1655 | 0.1655 | 0.1655 | 0.1655 | 0.1655 | 0.1655 | 0.1655 | 0.1655 | 0.1655 | 0.1655 | 0.1655 | 0.1655 | 0.1655 | 0.1655 | 0.1655 | 0.1655 | 0.1655 | 0.1655 | 0.1655 | 0.1655 | 0.1655
VA | Gas CCGT | 0.274 | 0.494 | 0.681 | 0.6715 | 0.6125 | 0.7275 | 0.82 | 0.828 | 0.833 | 0.8325 | 0.8325 | 0.8335 | 0.8345 | 0.8015 | 0.769 | 0.6555 | 0.542 | 0.4105 | 0.2795 | 0.21 | 0.141 | 0.1465 | 0.1525 | 0.145 | 0.1375 | 0.1305 | 0.134 | 0.1375 | 0.142 | 0.1455 | 0.149 | 0.1555 | 0.162 | 0.168 | 0.174 | 0.1805 | 0.1865 | 0.192 | 0.198 | 0.2035 | 0.2095 | 0.39515
VA | Gas CT | 0.004 | 0.004 | 0.004 | 0.004 | 0.004 | 0.004 | 0.004 | 0.004 | 0.004 | 0.004 | 0.004 | 0.004 | 0.004 | 0.002 | 0.0005 | 0.0005 | 0 | 0 | 0 | 0 | 0 | 0 | 0 | 0 | 0 | 0 | 0 | 0 | 0 | 0 | 0 | 0 | 0 | 0 | 0 | 0 | 0 | 0 | 0 | 0 | 0 | 0.0013415
VA | Geothermal
VA | Hydro | 0.161 | 0.184 | 0.20667 | 0.165 | 0.12367 | 0.15267 | 0.18167 | 0.179 | 0.17667 | 0.17867 | 0.18033 | 0.18033 | 0.18067 | 0.17933 | 0.178 | 0.17967 | 0.18133 | 0.181 | 0.18067 | 0.17133 | 0.16233 | 0.15867 | 0.15533 | 0.15567 | 0.15633 | 0.15667 | 0.15567 | 0.15533 | 0.155 | 0.15433 | 0.154 | 0.15567 | 0.15667 | 0.15833 | 0.15967 | 0.161 | 0.165 | 0.16867 | 0.17267 | 0.17633 | 0.18033 | 0.16769
VA | Nuclear | 0.902 | 0.902 | 0.902 | 0.902 | 0.902 | 0.902 | 0.902 | 0.902 | 0.902 | 0.902 | 0.902 | 0.902 | 0.902 | 0.902 | 0.902 | 0.902 | 0.902 | 0.902 | 0.902 | 0.902 | 0.902 | 0.902 | 0.902 | 0.902 | 0.902 | 0.902 | 0.902 | 0.902 | 0.902 | 0.902 | 0.902 | 0.902 | 0.902 | 0.902 | 0.902 | 0.902 | 0.893 | 0.883 | 0.874 | 0.864 | 0.854 | 0.89854
VA | Other | 0 | 0 | 0 | 0.012333 | 0.025 | 0.016333 | 0.0073333 | 0.0036667 | 0 | 0 | 0 | 0 | 0 | 0 | 0 | 0 | 0 | 0 | 0 | 0 | 0 | 0 | 0 | 0 | 0 | 0 | 0 | 0 | 0 | 0 | 0 | 0 | 0 | 0 | 0 | 0 | 0 | 0 | 0 | 0 | 0 | 0.0015772
VA | Utility PV | [5 empty] | 0.2395 | 0.2395 | 0.2325 | 0.23225 | 0.23275 | 0.232 | 0.22975 | 0.22875 | 0.228 | 0.22725 | 0.228 | 0.228 | 0.2265 | 0.225 | 0.225 | 0.2245 | 0.22175 | 0.2185 | 0.22 | 0.2205 | 0.2205 | 0.2195 | 0.2185 | 0.21725 | 0.21625 | 0.2155 | 0.21425 | 0.21325 | 0.21225 | 0.21125 | 0.21025 | 0.20975 | 0.20925 | 0.20875 | 0.20825 | 0.20725 | 0.22093
VA | Wind offshore | [11 empty] | 0.426 | 0.426 | 0.426 | 0.426 | 0.426 | 0.426 | 0.426 | 0.426 | 0.417 | 0.408 | 0.417 | 0.426 | 0.414 | 0.403 | 0.391 | 0.316 | 0.312 | 0.311 | 0.31 | 0.31 | 0.322 | 0.33 | 0.337 | 0.342 | 0.346 | 0.366 | 0.386 | 0.405 | 0.425 | 0.445 | 0.3849
VA | Wind onshore | [9 empty] | 0.443 | 0.443 | 0.4325 | 0.4305 | 0.428 | 0.426 | 0.419 | 0.418 | 0.37825 | 0.37525 | 0.38375 | 0.38 | 0.38075 | 0.38125 | 0.3735 | 0.3665 | 0.36025 | 0.359 | 0.358 | 0.357 | 0.356 | 0.355 | 0.3565 | 0.3575 | 0.35825 | 0.35925 | 0.36025 | 0.36275 | 0.36575 | 0.3685 | 0.37125 | 0.37425 | 0.37523
VT | VT | 0.401 | 0.35257 | 0.31957 | 0.35 | 0.38286 | 0.30462 | 0.27437 | 0.2745 | 0.2745 | 0.27225 | 0.27 | 0.27287 | 0.274 | 0.27287 | 0.27163 | 0.27163 | 0.27163 | 0.2685 | 0.26538 | 0.26625 | 0.26713 | 0.26713 | 0.313 | 0.31371 | 0.31629 | 0.38429 | 0.32662 | 0.32588 | 0.32512 | 0.3245 | 0.324 | 0.32375 | 0.3235 | 0.32325 | 0.323 | 0.3225 | 0.32338 | 0.324 | 0.32462 | 0.32538 | 0.3265 | 0.30684
VT | Battery | [5 empty] | -0.001 | -0.001 | 0 | 0 | 0 | 0 | -0.002 | -0.004 | -0.012 | -0.02 | -0.018 | -0.016 | -0.042 | -0.067 | -0.061 | -0.055 | -0.055 |  |  |  |  | -0.07 | -0.07 | -0.07 | -0.07 | -0.07 | -0.072 | -0.073 | -0.074 | -0.075 | -0.076 | -0.073 | -0.071 | -0.069 | -0.067 | -0.065 | -0.044344
VT | Biopower | 0.537 | 0.328 | 0.119 | 0.338 | 0.573 | 0.324 | 0.075 | 0.072 | 0.069 | 0.042 | 0.016 | 0.016 | 0.016 | 0.016 | 0.016 | 0.016 | 0.016 | 0.016 | 0.016 | 0.016 | 0.016 | 0.016 | 0.016 | 0.023 | 0.044 | 0.522 | 0.522 | 0.522 | 0.522 | 0.522 | 0.522 | 0.522 | 0.522 | 0.522 | 0.522 | 0.522 | 0.522 | 0.522 | 0.522 | 0.522 | 0.522 | 0.27083
VT | Coal
VT | CSP
VT | Dist PV | 0.151 | 0.151 | 0.151 | 0.151 | 0.151 | 0.151 | 0.151 | 0.151 | 0.151 | 0.151 | 0.151 | 0.151 | 0.151 | 0.151 | 0.151 | 0.151 | 0.151 | 0.151 | 0.151 | 0.151 | 0.151 | 0.151 | 0.151 | 0.151 | 0.151 | 0.151 | 0.151 | 0.151 | 0.151 | 0.151 | 0.151 | 0.151 | 0.151 | 0.151 | 0.151 | 0.151 | 0.151 | 0.151 | 0.151 | 0.151 | 0.151 | 0.151
VT | Gas CCGT
VT | Gas CT | 0.004 | 0.004 | 0.004 | 0.004 | 0.004 | 0.004 | 0.004 | 0.004 | 0.004 | 0.004 | 0.004 | 0.003 | 0.002 | 0.002 | 0.001 | 0 | 0 | 0 | 0 | 0 | 0 | 0 | 0 | 0 | 0 | 0 | 0 | 0 | 0 | 0 | 0 | 0 | 0 | 0 | 0 | 0 | 0 | 0 | 0 | 0 | 0 | 0.0012683
VT | Geothermal
VT | Hydro | 0.566 | 0.536 | 0.505 | 0.499 | 0.493 | 0.498 | 0.504 | 0.504 | 0.505 | 0.505 | 0.505 | 0.505 | 0.505 | 0.505 | 0.505 | 0.505 | 0.505 | 0.505 | 0.505 | 0.505 | 0.505 | 0.505 | 0.505 | 0.505 | 0.505 | 0.505 | 0.505 | 0.505 | 0.505 | 0.505 | 0.506 | 0.506 | 0.506 | 0.506 | 0.506 | 0.506 | 0.506 | 0.506 | 0.506 | 0.506 | 0.506 | 0.50685
VT | Nuclear
VT | Other | 0.847 | 0.854 | 0.859 | 0.86 | 0.861 | 0.863 | 0.865 | 0.867 | 0.868 | 0.868 | 0.868 | 0.871 | 0.874 | 0.874 | 0.874 | 0.874 | 0.873 | 0.873 | 0.873 | 0.873 | 0.873 | 0.873 | 0.873 | 0.873 | 0.873 | 0.873 | 0.873 | 0.873 | 0.873 | 0.873 | 0.873 | 0.874 | 0.874 | 0.874 | 0.875 | 0.875 | 0.875 | 0.875 | 0.875 | 0.875 | 0.875 | 0.87046
VT | Utility PV |  | 0.207 | 0.207 | 0.206 | 0.206 | 0.206 | 0.205 | 0.205 | 0.204 | 0.203 | 0.203 | 0.202 | 0.201 | 0.2 | 0.199 | 0.198 | 0.197 | 0.196 | 0.195 | 0.194 | 0.193 | 0.192 | 0.191 | 0.19 | 0.189 | 0.188 | 0.187 | 0.186 | 0.185 | 0.184 | 0.183 | 0.181 | 0.178 | 0.175 | 0.171 | 0.167 | 0.167 | 0.167 | 0.167 | 0.167 | 0.17 | 0.1903
VT | Wind offshore
VT | Wind onshore | 0.301 | 0.388 | 0.392 | 0.392 | 0.392 | 0.392 | 0.392 | 0.393 | 0.395 | 0.405 | 0.413 | 0.437 | 0.447 | 0.447 | 0.447 | 0.447 | 0.447 | 0.449 | 0.45 | 0.452 | 0.454 | 0.455 | 0.455 | 0.454 | 0.452 | 0.451 | 0.445 | 0.44 | 0.435 | 0.431 | 0.427 | 0.428 | 0.43 | 0.432 | 0.434 | 0.435 | 0.439 | 0.442 | 0.445 | 0.449 | 0.453 | 0.42839
WA | WA | 0.37209 | 0.35546 | 0.3665 | 0.35484 | 0.35844 | 0.33792 | 0.34572 | 0.34138 | 0.34165 | 0.32785 | 0.32019 | 0.31904 | 0.31785 | 0.32119 | 0.32463 | 0.32041 | 0.31292 | 0.31131 | 0.30915 | 0.28921 | 0.28741 | 0.2851 | 0.28203 | 0.27979 | 0.27883 | 0.28245 | 0.27824 | 0.27393 | 0.26959 | 0.2651 | 0.26904 | 0.26758 | 0.26868 | 0.26961 | 0.27071 | 0.2669 | 0.26777 | 0.2679 | 0.26793 | 0.26787 | 0.2677 | 0.29952
WA | Battery |  |  |  | 0 | 0 | -0.0145 | -0.0145 | -0.0085 | -0.005 | -0.0093333 | -0.0093333 | -0.008 | -0.0063333 | -0.0093333 | -0.011333 | -0.01 | -0.0083333 | -0.012 | -0.016 | -0.02675 | -0.02725 | -0.02325 | -0.024 | -0.02325 | -0.02275 | -0.02225 | -0.024 | -0.0255 | -0.02725 | -0.0295 | -0.051 | -0.03575 | -0.034 | -0.03325 | -0.0325 | -0.03225 | -0.02375 | -0.021 | -0.0195 | -0.018 | -0.01725 | -0.021339
WA | Biopower | 0.32567 | 0.306 | 0.40233 | 0.42467 | 0.44733 | 0.42467 | 0.40233 | 0.40233 | 0.40233 | 0.40033 | 0.398 | 0.40033 | 0.40233 | 0.40233 | 0.40233 | 0.40233 | 0.40233 | 0.40233 | 0.40233 | 0.40233 | 0.40233 | 0.40233 | 0.40233 | 0.40667 | 0.424 | 0.48533 | 0.46933 | 0.45267 | 0.436 | 0.42 | 0.40333 | 0.40333 | 0.40333 | 0.40333 | 0.40333 | 0.393 | 0.393 | 0.393 | 0.393 | 0.393 | 0.393 | 0.40627
WA | Coal | Column Labels 2010: 0.846; Column Labels 2011: 0.846; Column Labels 2012: 0.846; Column Labels 2013: 0.846; Column Labels 2014: 0.846; Column Labels 2015: 0.62; Column Labels 2016: 0.395; Column Labels 2017: 0.567; Column Labels 2018: 0.739; Column Labels 2019: 0.546; Column Labels 2020: 0.161; Column Labels 2021: 0.149; Column Labels 2022: 0.136; Column Labels 2023: 0.27; Column Labels 2024: 0.404; Column Labels 2025: 0.404 | 0.53881
WA | CSP
WA | Dist PV | 0.159 | 0.15775 | 0.15775 | 0.15775 | 0.15775 | 0.15775 | 0.15775 | 0.15775 | 0.15775 | 0.15775 | 0.15775 | 0.15775 | 0.15775 | 0.15775 | 0.15775 | 0.15775 | 0.15775 | 0.15775 | 0.15775 | 0.15775 | 0.15775 | 0.15525 | 0.15325 | 0.15525 | 0.1565 | 0.15775 | 0.15775 | 0.15775 | 0.15775 | 0.15775 | 0.15775 | 0.15775 | 0.15775 | 0.15775 | 0.15775 | 0.15775 | 0.15775 | 0.15775 | 0.15775 | 0.15775 | 0.15775 | 0.15751
WA | Gas CCGT | 0.496 | 0.38 | 0.2635 | 0.3285 | 0.4005 | 0.48 | 0.562 | 0.474 | 0.3865 | 0.4785 | 0.571 | 0.557 | 0.543 | 0.526 | 0.5095 | 0.452 | 0.395 | 0.368 | 0.3415 | 0.317 | 0.293 | 0.25 | 0.2065 | 0.1645 | 0.1225 | 0.081 | 0.0685 | 0.055 | 0.0425 | 0.029 | 0.0165 | 0.0185 | 0.0215 | 0.0235 | 0.026 | 0.0285 | 0.023 | 0.017 | 0.0115 | 0.0055 | 0 | 0.25204
WA | Gas CT | 0 | 0 | 0 | 0 | 0 | 0 | 0 | 0 | 0 | 0 | 0 | 0 | 0 | 0 | 0 | 0 | 0 | 0 | 0 | 0 | 0 | 0 | 0 | 0 | 0 | 0 | 0 | 0 | 0 | 0 | 0 | 0 | 0 | 0 | 0 | 0 | 0 | 0 | 0 | 0 | 0 | 0
WA | Geothermal
WA | Hydro | 0.35575 | 0.40825 | 0.46075 | 0.4305 | 0.4 | 0.39825 | 0.396 | 0.396 | 0.396 | 0.3965 | 0.3965 | 0.3965 | 0.3965 | 0.39675 | 0.39675 | 0.39675 | 0.39675 | 0.39675 | 0.39675 | 0.39675 | 0.39675 | 0.39675 | 0.39675 | 0.39675 | 0.39675 | 0.39675 | 0.39675 | 0.39675 | 0.3965 | 0.3965 | 0.3965 | 0.3965 | 0.3965 | 0.3965 | 0.3965 | 0.3965 | 0.3965 | 0.3965 | 0.39675 | 0.39675 | 0.39675 | 0.39839
WA | Nuclear | 0.902 | 0.902 | 0.902 | 0.902 | 0.902 | 0.902 | 0.902 | 0.902 | 0.902 | 0.902 | 0.902 | 0.902 | 0.902 | 0.902 | 0.902 | 0.902 | 0.902 | 0.902 | 0.902 | 0.902 | 0.902 | 0.902 | 0.902 | 0.902 | 0.902 | 0.902 | 0.858 | 0.813 | 0.769 | 0.724 | 0.68 | 0.68 | 0.68 | 0.68 | 0.68 | 0.68 | 0.68 | 0.68 | 0.68 | 0.68 | 0.68 | 0.83161
WA | Other | 0.873 | 0.8735 | 0.874 | 0.8735 | 0.8735 | 0.874 | 0.874 | 0.874 | 0.874 | 0.8745 | 0.875 | 0.875 | 0.875 | 0.875 | 0.875 | 0.875 | 0.875 | 0.875 | 0.875 | 0.875 | 0.875 | 0.875 | 0.875 | 0.875 | 0.875 | 0.875 | 0.875 | 0.875 | 0.875 | 0.875 | 0.875 | 0.875 | 0.875 | 0.875 | 0.875 | 0.875 | 0.875 | 0.875 | 0.875 | 0.875 | 0.875 | 0.87471
WA | Utility PV | 0.218 | 0.217 | 0.216 | 0.215 | 0.214 | 0.213 | 0.212 | 0.216 | 0.2155 | 0.2145 | 0.2135 | 0.2125 | 0.2115 | 0.2105 | 0.2095 | 0.208 | 0.207 | 0.206 | 0.205 | 0.21675 | 0.2165 | 0.21725 | 0.21725 | 0.2165 | 0.21625 | 0.2155 | 0.21475 | 0.21425 | 0.2135 | 0.2125 | 0.2115 | 0.211 | 0.21025 | 0.20975 | 0.209 | 0.20825 | 0.2075 | 0.20725 | 0.20675 | 0.20625 | 0.2055 | 0.21193
WA | Wind offshore | Column Labels 2041: 0.363; Column Labels 2042: 0.363; Column Labels 2043: 0.363; Column Labels 2044: 0.363; Column Labels 2045: 0.363; Column Labels 2046: 0.3655; Column Labels 2047: 0.368; Column Labels 2048: 0.3715; Column Labels 2049: 0.374; Column Labels 2050: 0.377 | 0.3671
WA | Wind onshore | 0.3025 | 0.29233 | 0.292 | 0.29233 | 0.29267 | 0.29133 | 0.28967 | 0.29133 | 0.29267 | 0.293 | 0.29333 | 0.29333 | 0.29333 | 0.29333 | 0.29333 | 0.29333 | 0.29333 | 0.30167 | 0.30533 | 0.30533 | 0.305 | 0.30833 | 0.31133 | 0.31067 | 0.31 | 0.31 | 0.31167 | 0.31333 | 0.31467 | 0.31567 | 0.31667 | 0.32467 | 0.33267 | 0.34067 | 0.35033 | 0.36233 | 0.36267 | 0.363 | 0.363 | 0.36333 | 0.36333 | 0.31348
WI | WI | 0.27008 | 0.28377 | 0.31121 | 0.30812 | 0.32166 | 0.32526 | 0.32836 | 0.32564 | 0.32936 | 0.32636 | 0.30977 | 0.30976 | 0.30556 | 0.3041 | 0.31365 | 0.27404 | 0.26302 | 0.25692 | 0.25065 | 0.23526 | 0.22515 | 0.22598 | 0.20819 | 0.20817 | 0.20808 | 0.20129 | 0.20047 | 0.19978 | 0.19927 | 0.19863 | 0.1982 | 0.19778 | 0.19727 | 0.19678 | 0.19631 | 0.19576 | 0.20345 | 0.20184 | 0.20012 | 0.19829 | 0.19649 | 0.24592
WI | Battery | [13 empty] | -0.042 | -0.042 | -0.0594 | -0.0594 | -0.0584 | -0.0578 | -0.053667 | -0.052 | -0.055 | -0.0575 | -0.0575 | -0.056333 | -0.0545 | -0.058167 | -0.061 | -0.063333 | -0.065333 | -0.067 | -0.067167 | -0.0675 | -0.0675 | -0.067333 | -0.0675 | -0.066167 | -0.064667 | -0.063 | -0.061833 | -0.060333 | -0.060942
WI | Biopower | 0.3574 | 0.3612 | 0.3982 | 0.29933 | 0.28483 | 0.26983 | 0.26167 | 0.25783 | 0.25333 | 0.25333 | 0.25333 | 0.25333 | 0.25333 | 0.26217 | 0.2885 | 0.2885 | 0.2885 | 0.29033 | 0.292 | 0.29033 | 0.2885 | 0.29433 | 0.3 | 0.30717 | 0.31383 | 0.32 | 0.32367 | 0.32717 | 0.331 | 0.33433 | 0.338 | 0.32983 | 0.32217 | 0.314 | 0.306 | 0.298 | 0.28167 | 0.26467 | 0.24733 | 0.2295 | 0.21083 | 0.29267
WI | Coal | 0.49767 | 0.3975 | 0.3546 | 0.5464 | 0.7646 | 0.7236 | 0.655 | 0.6984 | 0.7448 | 0.6866 | 0.57325 | 0.54625 | 0.51925 | 0.58375 | 0.66525 | 0.665 | 0.66475 | 0.6245 | 0.582 | 0.48675 | 0.3915 | 0.3665 | 0.319 | 0.319 | 0.319 | [16 empty] | 0.55768
WI | CSP
WI | Dist PV | 0.1558 | 0.1565 | 0.1565 | 0.1565 | 0.1565 | 0.1565 | 0.1565 | 0.1565 | 0.1565 | 0.1565 | 0.1565 | 0.15633 | 0.15633 | 0.15633 | 0.1565 | 0.15633 | 0.15633 | 0.15367 | 0.15217 | 0.15433 | 0.156 | 0.1555 | 0.155 | 0.155 | 0.155 | 0.155 | 0.15533 | 0.15567 | 0.15583 | 0.156 | 0.15617 | 0.15617 | 0.15617 | 0.15617 | 0.15617 | 0.15633 | 0.15633 | 0.15633 | 0.1565 | 0.1565 | 0.1565 | 0.15592
WI | Gas CCGT | 0.061333 | 0.44 | 0.81867 | 0.597 | 0.375 | 0.61967 | 0.86467 | 0.84833 | 0.83233 | 0.85767 | 0.87567 | 0.854 | 0.83267 | 0.821 | 0.80933 | 0.644 | 0.47867 | 0.41833 | 0.358 | 0.30967 | 0.261 | 0.27033 | 0.27933 | 0.26933 | 0.259 | 0.249 | 0.239 | 0.22867 | 0.21867 | 0.20867 | 0.19867 | 0.20933 | 0.22033 | 0.23133 | 0.24233 | 0.25267 | 0.25 | 0.24667 | 0.24333 | 0.24 | 0.237 | 0.43343
WI | Gas CT | 0.004 | 0.011 | 0.017833 | 0.0078333 | 0.008 | 0.015667 | 0.021833 | 0.0245 | 0.026167 | 0.029167 | 0.0315 | 0.026167 | 0.0205 | 0.023 | 0.025667 | 0.017333 | 0.0081667 | 0.0075 | 0.0065 | 0.005 | 0.0033333 | 0.0038333 | 0.0043333 | 0.007 | 0.0095 | 0.012167 | 0.011333 | 0.010833 | 0.0105 | 0.0098333 | 0.0091667 | 0.0085 | 0.0078333 | 0.0073333 | 0.0068333 | 0.0061667 | 0.0051667 | 0.0041667 | 0.0031667 | 0.0023333 | 0.0013333 | 0.011756
WI | Geothermal
WI | Hydro | 0.72025 | 0.72525 | 0.7305 | 0.78525 | 0.83925 | 0.77725 | 0.715 | 0.71525 | 0.71575 | 0.71775 | 0.71975 | 0.71975 | 0.71975 | 0.71975 | 0.71975 | 0.71975 | 0.71975 | 0.71975 | 0.71975 | 0.71975 | 0.71975 | 0.71975 | 0.72 | 0.72 | 0.72 | 0.72 | 0.72 | 0.72 | 0.72 | 0.72 | 0.72 | 0.72 | 0.72 | 0.72 | 0.72 | 0.72 | 0.7155 | 0.711 | 0.70625 | 0.70175 | 0.69725 | 0.72415
WI | Nuclear | Column Labels 2010: 0.902; Column Labels 2011: 0.902; Column Labels 2012: 0.902; Column Labels 2013: 0.902; Column Labels 2014: 0.902; Column Labels 2015: 0.902; Column Labels 2016: 0.902; Column Labels 2017: 0.902; Column Labels 2018: 0.902; Column Labels 2019: 0.902; Column Labels 2020: 0.902; Column Labels 2021: 0.902; Column Labels 2022: 0.902; Column Labels 2023: 0.902; Column Labels 2024: 0.902; Column Labels 2025: 0.902; Column Labels 2026: 0.902; Column Labels 2027: 0.902; Column Labels 2028: 0.902; Column Labels 2029: 0.902; Column Labels 2030: 0.902; Column Labels 2031: 0.902 | 0.902
WI | Other | 0 | 0 | 0 | 0 | 0 | 0 | 0 | 0 | 0 | 0 | 0 | 0 | 0 | 0 | 0 | 0 | 0 | 0 | 0 | 0 | 0 | 0 | 0 | 0 | 0 | 0 | 0 | 0 | 0 | 0 | 0 | 0 | 0 | 0 | 0 | 0 | 0 | 0 | 0 | 0 | 0 | 0
WI | Utility PV |  |  |  | 0.238 | 0.238 | 0.237 | 0.2365 | 0.2316 | 0.231 | 0.23 | 0.229 | 0.2278 | 0.2268 | 0.23083 | 0.2305 | 0.23133 | 0.2305 | 0.23017 | 0.22983 | 0.22817 | 0.2265 | 0.2255 | 0.22467 | 0.2235 | 0.22233 | 0.22167 | 0.22033 | 0.219 | 0.21783 | 0.2165 | 0.21533 | 0.216 | 0.21533 | 0.21483 | 0.21433 | 0.2135 | 0.213 | 0.21267 | 0.212 | 0.21167 | 0.21117 | 0.22244
WI | Wind offshore | Column Labels 2046: 0.389; Column Labels 2047: 0.389; Column Labels 2048: 0.389; Column Labels 2049: 0.389; Column Labels 2050: 0.389 | 0.389
WI | Wind onshore | 0.33 | 0.344 | 0.349 | 0.349 | 0.349 | 0.349 | 0.349 | 0.35433 | 0.35467 | 0.37433 | 0.37867 | 0.41425 | 0.41975 | 0.4052 | 0.404 | 0.4026 | 0.3994 | 0.4056 | 0.4114 | 0.4134 | 0.4138 | 0.4 | 0.39867 | 0.39483 | 0.39 | 0.385 | 0.38517 | 0.3855 | 0.38617 | 0.3865 | 0.38767 | 0.38717 | 0.38683 | 0.3865 | 0.386 | 0.38583 | 0.40767 | 0.4155 | 0.42283 | 0.42983 | 0.43767 | 0.39268
WV | WV | 0.54967 | 0.45036 | 0.40182 | 0.40715 | 0.45492 | 0.43785 | 0.41823 | 0.42023 | 0.45775 | 0.47554 | 0.459 | 0.45421 | 0.45214 | 0.45271 | 0.45307 | 0.43607 | 0.45131 | 0.43377 | 0.41615 | 0.3515 | 0.34019 | 0.33631 | 0.33263 | 0.335 | 0.337 | 0.37471 | 0.37507 | 0.37557 | 0.37607 | 0.37671 | 0.37736 | 0.37757 | 0.37764 | 0.37779 | 0.37779 | 0.37786 | 0.37657 | 0.37521 | 0.37407 | 0.37264 | 0.37136 | 0.39942
WV | Battery | 0 | -0.002 | -0.002 | -0.003 | -0.004 | -0.002 | 0 | 0 | 0 | 0 | 0 | 0 | 0 | 0 | 0 | -0.0005 | -0.002 | -0.01 | -0.025 | -0.043 | -0.0465 | -0.056 | -0.059 | -0.056 | -0.055 | -0.054 | -0.0585 | -0.0615 | -0.064 | -0.0665 | -0.068 | -0.067 | -0.066 | -0.065 | -0.0645 | -0.063 | -0.063 | -0.063 | -0.0625 | -0.0625 | -0.0625 | -0.034846
WV | Biopower |  | 0.522 | 0.522 | 0.522 | 0.522 | 0.522 | 0.522 | 0.522 | 0.522 | 0.522 | 0.522 | 0.522 | 0.522 | 0.522 | 0.522 | 0.522 | 0.522 | 0.522 | 0.522 | 0.522 | 0.522 | 0.522 | 0.522 | 0.522 | 0.522 | 0.522 | 0.522 | 0.522 | 0.522 | 0.522 | 0.522 | 0.522 | 0.522 | 0.522 | 0.522 | 0.522 | 0.507 | 0.492 | 0.477 | 0.462 | 0.447 | 0.51638
WV | Coal | 0.648 | 0.442 | 0.2255 | 0.5005 | 0.8085 | 0.6955 | 0.5655 | 0.5785 | 0.5935 | 0.4795 | 0.366 | 0.3485 | 0.331 | 0.336 | 0.3405 | 0.3285 | 0.317 | 0.2815 | 0.2465 | 0.198 | 0.142 | 0.118 | 0.09 | 0.09 | 0.09 | [16 empty] | 0.36642
WV | CSP
WV | Dist PV |  |  |  | 0.1585 | 0.1585 | 0.1585 | 0.1585 | 0.1585 | 0.1585 | 0.1585 | 0.1585 | 0.1585 | 0.1585 | 0.1585 | 0.1585 | 0.1585 | 0.1585 | 0.1585 | 0.1585 | 0.1585 | 0.1585 | 0.1585 | 0.1585 | 0.1585 | 0.1585 | 0.1585 | 0.1585 | 0.1585 | 0.1585 | 0.1585 | 0.1585 | 0.1585 | 0.1585 | 0.1585 | 0.1585 | 0.1585 | 0.1585 | 0.1585 | 0.1585 | 0.1585 | 0.1585 | 0.1585
WV | Gas CCGT | [9 empty] | 0.902 | 0.902 | 0.902 | 0.902 | 0.902 | 0.902 | 0.688 | 0.473 | 0.334 | 0.196 | 0.154 | 0.111 | 0.111 | 0.111 | 0.146 | 0.18 | 0.215 | 0.228 | 0.241 | 0.254 | 0.267 | 0.279 | 0.276 | 0.273 | 0.27 | 0.267 | 0.263 | 0.259 | 0.255 | 0.251 | 0.246 | 0.242 | 0.37506
WV | Gas CT | 0.004 | 0.004 | 0.004 | 0.004 | 0.004 | 0.004 | 0.004 | 0.004 | 0.004 | 0.004 | 0.004 | 0.004 | 0.004 | 0.003 | 0.002 | 0.001 | 0 | 0 | 0 | 0 | 0 | 0 | 0 | 0 | 0 | 0 | 0 | 0 | 0 | 0 | 0 | 0 | 0 | 0 | 0 | 0 | 0 | 0 | 0 | 0 | 0 | 0.0014146
WV | Geothermal
WV | Hydro | 1.66 | 1.6055 | 1.5515 | 1.5555 | 1.559 | 1.557 | 1.5555 | 1.5555 | 1.5555 | 1.5555 | 1.5555 | 1.5555 | 1.5555 | 1.5555 | 1.5555 | 1.5555 | 1.5555 | 1.5555 | 1.5555 | 1.5555 | 1.5555 | 1.5555 | 1.5555 | 1.5555 | 1.5555 | 1.5555 | 1.5555 | 1.5555 | 1.5555 | 1.5555 | 1.5555 | 1.5555 | 1.5555 | 1.5555 | 1.5555 | 1.5555 | 1.5555 | 1.5555 | 1.5555 | 1.5555 | 1.5555 | 1.5593
WV | Nuclear
WV | Other | Column Labels 2010: 0; Column Labels 2011: 0; Column Labels 2012: 0; Column Labels 2013: 0; Column Labels 2014: 0; Column Labels 2015: 0; Column Labels 2016: 0; Column Labels 2017: 0 | 0
WV | Utility PV | [9 empty] | 0.2185 | 0.2185 | 0.2185 | 0.2185 | 0.2185 | 0.2185 | 0.2185 | 0.2185 | 0.2185 | 0.2185 | 0.2185 | 0.2185 | 0.2175 | 0.216 | 0.215 | 0.214 | 0.213 | 0.212 | 0.211 | 0.21 | 0.209 | 0.208 | 0.207 | 0.206 | 0.205 | 0.204 | 0.203 | 0.202 | 0.201 | 0.2 | 0.199 | 0.198 | 0.20852
WV | Wind offshore
WV | Wind onshore | 0.323 | 0.333 | 0.34 | 0.34 | 0.34 | 0.344 | 0.348 | 0.348 | 0.348 | 0.363 | 0.375 | 0.401 | 0.404 | 0.404 | 0.403 | 0.4045 | 0.406 | 0.401 | 0.398 | 0.3865 | 0.377 | 0.3805 | 0.3835 | 0.383 | 0.382 | 0.3815 | 0.383 | 0.384 | 0.3845 | 0.386 | 0.387 | 0.39 | 0.392 | 0.3945 | 0.3965 | 0.3985 | 0.4 | 0.401 | 0.403 | 0.404 | 0.4055 | 0.38608
WY | WY | 0.376 | 0.3534 | 0.3374 | 0.30144 | 0.31512 | 0.31044 | 0.30569 | 0.31165 | 0.32094 | 0.32412 | 0.32241 | 0.28057 | 0.28357 | 0.28624 | 0.27943 | 0.27187 | 0.27004 | 0.26763 | 0.26579 | 0.25976 | 0.26508 | 0.26033 | 0.23457 | 0.23033 | 0.22637 | 0.188 | 0.18673 | 0.18577 | 0.18482 | 0.18391 | 0.18291 | 0.18555 | 0.18645 | 0.18732 | 0.18782 | 0.18832 | 0.1875 | 0.18668 | 0.18605 | 0.18514 | 0.18423 | 0.24173
WY | Battery | [11 empty] | -0.048333 | -0.048333 | -0.032667 | -0.027667 | -0.03375 | -0.038 | -0.03575 | -0.033 | -0.04025 | -0.04575 | -0.0465 | -0.046 | -0.04725 | -0.0485 | -0.0495 | -0.058 | -0.05925 | -0.06 | -0.0605 | -0.0615 | -0.059 | -0.05775 | -0.05625 | -0.05525 | -0.0545 | -0.05475 | -0.0545 | -0.054 | -0.054 | -0.054 | -0.049491
WY | Biopower
WY | Coal | 0.78467 | 0.71133 | 0.65933 | 0.74467 | 0.835 | 0.74 | 0.64433 | 0.705 | 0.77 | 0.735 | 0.69667 | 0.72233 | 0.75467 | 0.76767 | 0.727 | 0.74033 | 0.75367 | 0.75367 | 0.75333 | 0.724 | 0.69433 | 0.673 | 0.6055 | 0.6055 | 0.6055 | [16 empty] | 0.72087
WY | CSP
WY | Dist PV |  |  |  | 0.184 | 0.184 | 0.184 | 0.184 | 0.184 | 0.184 | 0.184 | 0.184 | 0.184 | 0.184 | 0.184 | 0.184 | 0.184 | 0.184 | 0.184 | 0.184 | 0.184 | 0.184 | 0.184 | 0.184 | 0.184 | 0.184 | 0.184 | 0.184 | 0.184 | 0.184 | 0.184 | 0.184 | 0.184 | 0.184 | 0.184 | 0.184 | 0.184 | 0.184 | 0.184 | 0.184 | 0.184 | 0.184 | 0.184
WY | Gas CCGT |  |  |  | 0.51 | 0.51 | 0.706 | 0.902 | 0.865 | 0.828 | 0.865 | 0.902 | 0.851 | 0.8 | 0.749 | 0.698 | 0.632 | 0.565 | 0.524 | 0.483 | 0.477 | 0.471 | 0.429 | 0.387 | 0.322 | 0.256 | 0.19 | 0.163 | 0.136 | 0.109 | 0.081 | 0.054 | 0.059 | 0.063 | 0.068 | 0.072 | 0.076 | 0.073 | 0.07 | 0.067 | 0.063 | 0.06 | 0.39832
WY | Gas CT | 0 | 0 | 0 | 0 | 0 | 0 | 0 | 0 | 0 | 0 | 0 | 0 | 0 | 0 | 0 | 0 | 0 | 0 | 0 | 0 | 0 | 0 | 0 | 0 | 0 | 0.00033333 | 0 | 0 | 0 | 0 | 0 | 0 | 0 | 0 | 0 | 0 | 0 | 0 | 0 | 0 | 0 | 8.3333e-06
WY | Geothermal
WY | Hydro | 0.387 | 0.3845 | 0.3825 | 0.356 | 0.3295 | 0.336 | 0.3425 | 0.3425 | 0.3425 | 0.3425 | 0.3425 | 0.3425 | 0.3425 | 0.3425 | 0.3425 | 0.3425 | 0.3425 | 0.3425 | 0.3425 | 0.3425 | 0.3425 | 0.3425 | 0.3425 | 0.3425 | 0.3425 | 0.3425 | 0.3425 | 0.3425 | 0.3425 | 0.3425 | 0.3425 | 0.3425 | 0.3425 | 0.3425 | 0.3425 | 0.3425 | 0.3365 | 0.331 | 0.325 | 0.3195 | 0.3135 | 0.34332
WY | Nuclear
WY | Other | Column Labels 2010: 0; Column Labels 2011: 0; Column Labels 2012: 0; Column Labels 2013: 0; Column Labels 2014: 0; Column Labels 2015: 0; Column Labels 2016: 0; Column Labels 2017: 0; Column Labels 2018: 0; Column Labels 2019: 0; Column Labels 2020: 0; Column Labels 2021: 0; Column Labels 2022: 0; Column Labels 2023: 0; Column Labels 2024: 0; Column Labels 2025: 0; Column Labels 2026: 0; Column Labels 2027: 0; Column Labels 2028: 0; Column Labels 2029: 0 | 0
WY | Utility PV | [7 empty] | 0.261 | 0.261 | 0.26 | 0.258 | 0.257 | 0.255 | 0.255 | 0.254 | 0.253 | 0.252 | 0.2585 | 0.2575 | 0.25533 | 0.25467 | 0.25367 | 0.25267 | 0.25175 | 0.251 | 0.25025 | 0.249 | 0.24775 | 0.24625 | 0.24525 | 0.244 | 0.2455 | 0.2445 | 0.24375 | 0.243 | 0.24225 | 0.24125 | 0.24075 | 0.2405 | 0.23975 | 0.23925 | 0.24765
WY | Wind offshore
WY | Wind onshore | 0.316 | 0.3155 | 0.3155 | 0.3155 | 0.316 | 0.3165 | 0.3175 | 0.318 | 0.318 | 0.3795 | 0.405 | 0.447 | 0.45333 | 0.46033 | 0.46567 | 0.46525 | 0.466 | 0.46075 | 0.458 | 0.45475 | 0.4515 | 0.451 | 0.4505 | 0.439 | 0.43375 | 0.43025 | 0.44 | 0.444 | 0.44775 | 0.45125 | 0.45475 | 0.464 | 0.46775 | 0.4705 | 0.472 | 0.47375 | 0.47425 | 0.4735 | 0.4735 | 0.473 | 0.47225 | 0.43766
| Grand Total | 0.31811 | 0.31576 | 0.31601 | 0.30294 | 0.30363 | 0.30495 | 0.30814 | 0.3036 | 0.3046 | 0.3026 | 0.29795 | 0.29495 | 0.29236 | 0.28836 | 0.28748 | 0.27237 | 0.26709 | 0.25923 | 0.25269 | 0.24371 | 0.23806 | 0.23469 | 0.22904 | 0.22552 | 0.22367 | 0.21325 | 0.21299 | 0.21252 | 0.21207 | 0.21166 | 0.21234 | 0.21343 | 0.21394 | 0.21436 | 0.21472 | 0.21368 | 0.21464 | 0.21415 | 0.21363 | 0.21311 | 0.21097 | 0.25137

## 923
U.S. Department of Energy, The Energy Information Administration (EIA)
EIA-923 Monthly Generation and Fuel Consumption Time Series File, 2020 Final Revision
Sources: EIA-923 and EIA-860 Reports
[19 empty] | Total Quantity Consumed In Physical Units (Consumed For Electric Generation And Useful Thermal Output) | [11 empty] | Quantity Consumed In Physical Units For Electric Generation | [11 empty] | Heat Content Of Fuels (MMBtu Per Unit) | [11 empty] | Total Fuel Consumed (MMBtu) | [11 empty] | Quantity Consumed For Electricity (MMBtu) | [11 empty] | Electricity Net Generation (MWh) | [11 empty] | Year-To-Date
Plant Id | Combined Heat And Power Plant | Nuclear Unit Id | Plant Name | Operator Name | Operator Id | Plant State | Census Region | NERC Region | Reserved | NAICS Code | EIA Sector Number | Sector Name | Reported Prime Mover | Reported Fuel Type Code | AER Fuel Type Code | Balancing Authority Code | Respondent Frequency | Physical Unit Label | Quantity January | Quantity February | Quantity March | Quantity April | Quantity May | Quantity June | Quantity July | Quantity August | Quantity September | Quantity October | Quantity November | Quantity December | Elec_Quantity January | Elec_Quantity February | Elec_Quantity March | Elec_Quantity April | Elec_Quantity May | Elec_Quantity June | Elec_Quantity July | Elec_Quantity August | Elec_Quantity September | Elec_Quantity October | Elec_Quantity November | Elec_Quantity December | MMBtuPer_Unit January | MMBtuPer_Unit February | MMBtuPer_Unit March | MMBtuPer_Unit April | MMBtuPer_Unit May | MMBtuPer_Unit June | MMBtuPer_Unit July | MMBtuPer_Unit August | MMBtuPer_Unit September | MMBtuPer_Unit October | MMBtuPer_Unit November | MMBtuPer_Unit December | Tot_MMBtu January | Tot_MMBtu February | Tot_MMBtu March | Tot_MMBtu April | Tot_MMBtu May | Tot_MMBtu June | Tot_MMBtu July | Tot_MMBtu August | Tot_MMBtu September | Tot_MMBtu October | Tot_MMBtu November | Tot_MMBtu December | Elec_MMBtu January | Elec_MMBtu February | Elec_MMBtu March | Elec_MMBtu April | Elec_MMBtu May | Elec_MMBtu June | Elec_MMBtu July | Elec_MMBtu August | Elec_MMBtu September | Elec_MMBtu October | Elec_MMBtu November | Elec_MMBtu December | Netgen January | Netgen February | Netgen March | Netgen April | Netgen May | Netgen June | Netgen July | Netgen August | Netgen September | Netgen October | Netgen November | Netgen December | Total Fuel Consumption Quantity | Electric Fuel Consumption Quantity | Total Fuel Consumption MMBtu | Elec Fuel Consumption MMBtu | Net Generation (Megawatthours) | YEAR | EPS Fuel | Include?
1 | N | . | Sand Point | TDX Sand Point Generating, LLC | 63560 | AK | PACN |  |  | 22 | 2 | NAICS-22 Non-Cogen | WT | WND | WND |  | A |  | 0 | 0 | 0 | 0 | 0 | 0 | 0 | 0 | 0 | 0 | 0 | 0 | 0 | 0 | 0 | 0 | 0 | 0 | 0 | 0 | 0 | 0 | 0 | 0 | 0 | 0 | 0 | 0 | 0 | 0 | 0 | 0 | 0 | 0 | 0 | 0 | 266 | 272 | 273 | 272 | 258 | 274 | 202 | 204 | 207 | 254 | 292 | 269 | 266 | 272 | 273 | 272 | 258 | 274 | 202 | 204 | 207 | 254 | 292 | 269 | 30.317 | 31.076 | 31.133 | 30.983 | 29.431 | 31.203 | 23.001 | 23.325 | 23.559 | 28.982 | 33.296 | 30.694 | 0 | 0 | 3043 | 3043 | 347 | 2020 | onshore wind | TRUE
2 | N | . | Bankhead Dam | Alabama Power Co | 195 | AL | ESC | SERC |  | 22 | 1 | Electric Utility | HY | WAT | HYC | SOCO | A |  | 0 | 0 | 0 | 0 | 0 | 0 | 0 | 0 | 0 | 0 | 0 | 0 | 0 | 0 | 0 | 0 | 0 | 0 | 0 | 0 | 0 | 0 | 0 | 0 | 0 | 0 | 0 | 0 | 0 | 0 | 0 | 0 | 0 | 0 | 0 | 0 | 104211 | 108821 | 95467 | 88228 | 129423 | 126074 | 118656 | 100528 | 80543 | 80102 | 92177 | 95872 | 104211 | 108821 | 95467 | 88228 | 129423 | 126074 | 118656 | 100528 | 80543 | 80102 | 92177 | 95872 | 11886.771 | 12412.58 | 10889.371 | 10063.65 | 14762.512 | 14380.559 | 13534.358 | 11466.669 | 9187.081 | 9136.794 | 10514.102 | 10935.553 | 0 | 0 | 1220102 | 1220102 | 139170 | 2020 | hydro | TRUE
3 | N | . | Barry | Alabama Power Co | 195 | AL | ESC | SERC |  | 22 | 1 | Electric Utility | CA | NG | NG | SOCO | M | mcf | . | 84692 | 154529 | 59835 | 48570 | 189421 | 189861 | 161345 | 157598 | 109781 | 39787 | 24223 | . | 84692 | 154529 | 59835 | 48570 | 189421 | 189861 | 161345 | 157598 | 109781 | 39787 | 24223 | . | 1.015 | 1.015 | 1.029 | 1.015 | 1.033 | 1.015 | 1.017 | 1.019 | 1.02 | 1.018 | 1.017 | . | 85962 | 156847 | 61570 | 49299 | 195672 | 192709 | 164088 | 160592 | 111977 | 40503 | 24635 | . | 85962 | 156847 | 61570 | 49299 | 195672 | 192709 | 164088 | 160592 | 111977 | 40503 | 24635 | . | 246804 | 257145 | 215636 | 197459 | 253075 | 246061 | 266400 | 254351 | 220717 | 248068 | 227801 | 1219642 | 1219642 | 1243854 | 1243854 | 2633517 | 2020 | natural gas nonpeaker | TRUE
3 | N | . | Barry | Alabama Power Co | 195 | AL | ESC | SERC |  | 22 | 1 | Electric Utility | CT | NG | NG | SOCO | M | mcf | . | 4866789 | 4944755 | 4202964 | 3982590 | 5034053 | 4923989 | 5206239 | 4972545 | 4305932 | 4911529 | 4650033 | . | 4866789 | 4944755 | 4202964 | 3982590 | 5034053 | 4923989 | 5206239 | 4972545 | 4305932 | 4911529 | 4650033 | . | 1.015 | 1.015 | 1.029 | 1.015 | 1.033 | 1.015 | 1.017 | 1.019 | 1.02 | 1.018 | 1.017 | . | 4939791 | 5018926 | 4324850 | 4042329 | 5200177 | 4997849 | 5294745 | 5067023 | 4392051 | 4999937 | 4729084 | . | 4939791 | 5018926 | 4324850 | 4042329 | 5200177 | 4997849 | 5294745 | 5067023 | 4392051 | 4999937 | 4729084 | . | 477282 | 482890 | 413612 | 384376 | 492008 | 481016 | 507562 | 486059 | 420338 | 483657 | 455550 | 52001418 | 52001418 | 53006762 | 53006762 | 5084350 | 2020 | natural gas nonpeaker | TRUE
3 | N | . | Barry | Alabama Power Co | 195 | AL | ESC | SERC |  | 22 | 1 | Electric Utility | ST | BIT | COL | SOCO | M | short tons | . | 64 | 35539 | 128879 | 80644 | 91399 | 162040 | 173712 | 173830 | 211430 | 161979 | 72983 | . | 64 | 35539 | 128879 | 80644 | 91399 | 162040 | 173712 | 173830 | 211430 | 161979 | 72983 | . | 21 | 21.072 | 20.748 | 20.628 | 20.92 | 20.436 | 20.382 | 19.786 | 19.991 | 19.918 | 19.792 | . | 1344 | 748878 | 2673981 | 1663524 | 1912067 | 3311449 | 3540598 | 3439400 | 4226697 | 3226298 | 1444480 | . | 1344 | 748878 | 2673981 | 1663524 | 1912067 | 3311449 | 3540598 | 3439400 | 4226697 | 3226298 | 1444480 | . | -152.343 | 71190.754 | 266681.48 | 165799.87 | 189364.52 | 331355.7 | 350105.02 | 347191.37 | 424257.74 | 335569.93 | 144470.5 | 1292499 | 1292499 | 26188716 | 26188716 | 2625834.5 | 2020 | hard coal | TRUE
3 | N | . | Barry | Alabama Power Co | 195 | AL | ESC | SERC |  | 22 | 1 | Electric Utility | ST | NG | NG | SOCO | M | mcf | . | 28910 | 35899 | 525954 | 320481 | 263013 | 147227 | 17610 | 42611 | 74913 | 67078 | 48827 | . | 28910 | 35899 | 525954 | 320481 | 263013 | 147227 | 17610 | 42611 | 74913 | 67078 | 48827 | . | 1.035 | 1.045 | 1.031 | 1.026 | 1.033 | 1.029 | 1.04 | 1.034 | 1.042 | 1.033 | 1.034 | . | 29922 | 37514 | 542259 | 328814 | 271692 | 151497 | 18314 | 44060 | 78059 | 69292 | 50487 | . | 29922 | 37514 | 542259 | 328814 | 271692 | 151497 | 18314 | 44060 | 78059 | 69292 | 50487 | . | -3391.657 | 3566.246 | 54080.523 | 32772.129 | 26907.48 | 15159.3 | 1810.983 | 4447.628 | 7835.263 | 7207.075 | 5049.5 | 1572523 | 1572523 | 1621910 | 1621910 | 155444.47 | 2020 | natural gas peaker | TRUE
3 | N | . | Barry | Alabama Power Co | 195 | AL | ESC | SERC |  | 22 | 1 | Electric Utility | ST | SUB | COL | SOCO | M | short tons | . | 0 | 0 | 0 | 0 | 0 | 0 | 0 | 0 | 0 | 0 | 0 | . | 0 | 0 | 0 | 0 | 0 | 0 | 0 | 0 | 0 | 0 | 0 | . | 0 | 0 | 0 | 0 | 0 | 0 | 0 | 0 | 0 | 0 | 0 | . | 0 | 0 | 0 | 0 | 0 | 0 | 0 | 0 | 0 | 0 | 0 | . | 0 | 0 | 0 | 0 | 0 | 0 | 0 | 0 | 0 | 0 | 0 | . | 0 | 0 | 0 | 0 | 0 | 0 | 0 | 0 | 0 | 0 | 0 | 0 | 0 | 0 | 0 | 0 | 2020 | hard coal | TRUE
4 | N | . | Walter Bouldin Dam | Alabama Power Co | 195 | AL | ESC | SERC |  | 22 | 1 | Electric Utility | HY | WAT | HYC | SOCO | A |  | 0 | 0 | 0 | 0 | 0 | 0 | 0 | 0 | 0 | 0 | 0 | 0 | 0 | 0 | 0 | 0 | 0 | 0 | 0 | 0 | 0 | 0 | 0 | 0 | 0 | 0 | 0 | 0 | 0 | 0 | 0 | 0 | 0 | 0 | 0 | 0 | 415297 | 433668 | 380451 | 351602 | 515770 | 502425 | 472861 | 400620 | 320976 | 319219 | 367339 | 382064 | 415297 | 433668 | 380451 | 351602 | 515770 | 502425 | 472861 | 400620 | 320976 | 319219 | 367339 | 382064 | 47370.534 | 49465.965 | 43395.753 | 40105.133 | 58830.79 | 57308.649 | 53936.416 | 45696.368 | 36611.875 | 36411.474 | 41900.248 | 43579.795 | 0 | 0 | 4862292 | 4862292 | 554613 | 2020 | hydro | TRUE
7 | Y | . | Gadsden | Alabama Power Co | 195 | AL | ESC | SERC |  | 22 | 1 | Electric Utility | ST | NG | NG | SOCO | M | mcf | 186546 | 178066 | 198883 | 134134 | 0 | 0 | 0 | 0 | 0 | 0 | 0 | 0 | 164724 | 156857 | 174723 | 118445 | 0 | 0 | 0 | 0 | 0 | 0 | 0 | 0 | 1.025 | 1.019 | 1.017 | 1.016 | 0 | 0 | 0 | 0 | 0 | 0 | 0 | 0 | 191210 | 181449 | 202264 | 136280 | 0 | 0 | 0 | 0 | 0 | 0 | 0 | 0 | 168842 | 159837 | 177693 | 120340 | 0 | 0 | 0 | 0 | 0 | 0 | 0 | 0 | 14475 | 13717 | 15377 | 10240 | -397 | -335 | -341 | -345 | -336 | -357 | -384 | -879 | 697629 | 614749 | 711203 | 626712 | 50435 | 2020 | natural gas peaker | TRUE
9 | N | . | Copper | El Paso Electric Co | 5701 | TX | WSC | WECC |  | 22 | 1 | Electric Utility | GT | DFO | DFO | EPE | A | barrels | 0 | 0 | 0 | 0 | 0 | 0 | 0 | 0 | 0 | 0 | 0 | 0 | 0 | 0 | 0 | 0 | 0 | 0 | 0 | 0 | 0 | 0 | 0 | 0 | 0 | 0 | 0 | 0 | 0 | 0 | 0 | 0 | 0 | 0 | 0 | 0 | 0 | 0 | 0 | 0 | 0 | 0 | 0 | 0 | 0 | 0 | 0 | 0 | 0 | 0 | 0 | 0 | 0 | 0 | 0 | 0 | 0 | 0 | 0 | 0 | 0 | 0 | 0 | 0 | 0 | 0 | 0 | 0 | 0 | 0 | 0 | 0 | 0 | 0 | 0 | 0 | 0 | 2020 | petroleum | TRUE
9 | N | . | Copper | El Paso Electric Co | 5701 | TX | WSC | WECC |  | 22 | 1 | Electric Utility | GT | NG | NG | EPE | A | mcf | 52205 | 49668 | 48399 | 43095 | 51592 | 61022 | 74243 | 71857 | 59295 | 51277 | 40164 | 44141 | 52205 | 49668 | 48399 | 43095 | 51592 | 61022 | 74243 | 71857 | 59295 | 51277 | 40164 | 44141 | 1.029 | 1.029 | 1.029 | 1.029 | 1.029 | 1.029 | 1.029 | 1.029 | 1.029 | 1.029 | 1.029 | 1.029 | 53719 | 51108 | 49803 | 44345 | 53088 | 62792 | 76396 | 73941 | 61015 | 52764 | 41329 | 45421 | 53719 | 51108 | 49803 | 44345 | 53088 | 62792 | 76396 | 73941 | 61015 | 52764 | 41329 | 45421 | 2734.476 | 2601.623 | 2535.181 | 2257.332 | 2702.439 | 3196.372 | 3888.887 | 3763.932 | 3105.925 | 2685.897 | 2103.799 | 2312.137 | 646958 | 646958 | 665721 | 665721 | 33888 | 2020 | natural gas peaker | TRUE
10 | N | . | Greene County | Alabama Power Co | 195 | AL | ESC | SERC |  | 22 | 1 | Electric Utility | GT | DFO | DFO | SOCO | M | barrels | 0 | 0 | 0 | 0 | 6 | 0 | 0 | 36 | 272 | 0 | 0 | 0 | 0 | 0 | 0 | 0 | 6 | 0 | 0 | 36 | 272 | 0 | 0 | 0 | 0 | 0 | 0 | 0 | 5.822 | 0 | 0 | 5.829 | 5.823 | 0 | 0 | 0 | 0 | 0 | 0 | 0 | 35 | 0 | 0 | 210 | 1584 | 0 | 0 | 0 | 0 | 0 | 0 | 0 | 35 | 0 | 0 | 210 | 1584 | 0 | 0 | 0 | 0 | 0 | 0 | 0 | 2.445 | 0 | 0 | 15.654 | 116.586 | 0 | 0 | 0 | 314 | 314 | 1829 | 1829 | 134.685 | 2020 | petroleum | TRUE
10 | N | . | Greene County | Alabama Power Co | 195 | AL | ESC | SERC |  | 22 | 1 | Electric Utility | GT | NG | NG | SOCO | M | mcf | 12501 | 9806 | 6195 | 5695 | 18607 | 69112 | 85590 | 122710 | 49508 | 131364 | 61919 | 79264 | 12501 | 9806 | 6195 | 5695 | 18607 | 69112 | 85590 | 122710 | 49508 | 131364 | 61919 | 79264 | 1.033 | 1.031 | 1.032 | 1.027 | 1.027 | 1.029 | 1.033 | 1.035 | 1.036 | 1.036 | 1.034 | 1.038 | 12914 | 10110 | 6393 | 5849 | 19109 | 71116 | 88414 | 127005 | 51290 | 136093 | 64024 | 82276 | 12914 | 10110 | 6393 | 5849 | 19109 | 71116 | 88414 | 127005 | 51290 | 136093 | 64024 | 82276 | 630 | 481 | 199 | 199 | 1337.555 | 5231 | 6624 | 9474.346 | 3775.414 | 9594 | 4201 | 5659 | 652271 | 652271 | 674593 | 674593 | 47405.315 | 2020 | natural gas peaker | TRUE
10 | N | . | Greene County | Alabama Power Co | 195 | AL | ESC | SERC |  | 22 | 1 | Electric Utility | ST | NG | NG | SOCO | M | mcf | 887489 | 752183 | 1198189 | 561789 | 677149 | 1429543 | 2195906 | 1447841 | 447647 | 141955 | 640497 | 379619 | 887489 | 752183 | 1198189 | 561789 | 677149 | 1429543 | 2195906 | 1447841 | 447647 | 141955 | 640497 | 379619 | 1.033 | 1.031 | 1.032 | 1.027 | 1.027 | 1.029 | 1.033 | 1.035 | 1.036 | 1.036 | 1.034 | 1.038 | 916776 | 775501 | 1236531 | 576957 | 695432 | 1471000 | 2268371 | 1498515 | 463762 | 147065 | 662274 | 394045 | 916776 | 775501 | 1236531 | 576957 | 695432 | 1471000 | 2268371 | 1498515 | 463762 | 147065 | 662274 | 394045 | 82949 | 69780 | 115910 | 52031 | 61991 | 134038 | 218059 | 136307 | 42790 | 11917 | 58893 | 38937 | 10759807 | 10759807 | 11106229 | 11106229 | 1023602 | 2020 | natural gas peaker | TRUE
11 | N | . | H Neely Henry Dam | Alabama Power Co | 195 | AL | ESC | SERC |  | 22 | 1 | Electric Utility | HY | WAT | HYC | SOCO | A |  | 0 | 0 | 0 | 0 | 0 | 0 | 0 | 0 | 0 | 0 | 0 | 0 | 0 | 0 | 0 | 0 | 0 | 0 | 0 | 0 | 0 | 0 | 0 | 0 | 0 | 0 | 0 | 0 | 0 | 0 | 0 | 0 | 0 | 0 | 0 | 0 | 201704 | 210627 | 184780 | 170768 | 250502 | 244021 | 229662 | 194576 | 155894 | 155041 | 178412 | 185563 | 201704 | 210627 | 184780 | 170768 | 250502 | 244021 | 229662 | 194576 | 155894 | 155041 | 178412 | 185563 | 23007.227 | 24024.947 | 21076.728 | 19478.518 | 28573.315 | 27834.032 | 26196.184 | 22194.105 | 17781.89 | 17684.558 | 20350.381 | 21166.115 | 0 | 0 | 2361550 | 2361550 | 269368 | 2020 | hydro | TRUE
12 | N | . | Holt Dam | Alabama Power Co | 195 | AL | ESC | SERC |  | 22 | 1 | Electric Utility | HY | WAT | HYC | SOCO | A |  | 0 | 0 | 0 | 0 | 0 | 0 | 0 | 0 | 0 | 0 | 0 | 0 | 0 | 0 | 0 | 0 | 0 | 0 | 0 | 0 | 0 | 0 | 0 | 0 | 0 | 0 | 0 | 0 | 0 | 0 | 0 | 0 | 0 | 0 | 0 | 0 | 139571 | 145745 | 127860 | 118164 | 173337 | 168852 | 158916 | 134638 | 107872 | 107281 | 123453 | 128402 | 139571 | 145745 | 127860 | 118164 | 173337 | 168852 | 158916 | 134638 | 107872 | 107281 | 123453 | 128402 | 15920.004 | 16624.224 | 14584.184 | 13478.292 | 19771.498 | 19259.946 | 18126.626 | 15357.36 | 12304.299 | 12236.949 | 14081.583 | 14646.035 | 0 | 0 | 1634091 | 1634091 | 186391 | 2020 | hydro | TRUE
13 | N | . | Jordan Dam | Alabama Power Co | 195 | AL | ESC | SERC |  | 22 | 1 | Electric Utility | HY | WAT | HYC | SOCO | A |  | 0 | 0 | 0 | 0 | 0 | 0 | 0 | 0 | 0 | 0 | 0 | 0 | 0 | 0 | 0 | 0 | 0 | 0 | 0 | 0 | 0 | 0 | 0 | 0 | 0 | 0 | 0 | 0 | 0 | 0 | 0 | 0 | 0 | 0 | 0 | 0 | 439604 | 459050 | 402718 | 372181 | 545957 | 531831 | 500537 | 424068 | 339763 | 337903 | 388840 | 404426 | 439604 | 459050 | 402718 | 372181 | 545957 | 531831 | 500537 | 424068 | 339763 | 337903 | 388840 | 404426 | 50143.087 | 52361.164 | 45935.668 | 42452.451 | 62274.103 | 60662.873 | 57093.266 | 48370.935 | 38754.735 | 38542.605 | 44352.631 | 46130.482 | 0 | 0 | 5146878 | 5146878 | 587074 | 2020 | hydro | TRUE
14 | N | . | Logan Martin Dam | Alabama Power Co | 195 | AL | ESC | SERC |  | 22 | 1 | Electric Utility | HY | WAT | HYC | SOCO | A |  | 0 | 0 | 0 | 0 | 0 | 0 | 0 | 0 | 0 | 0 | 0 | 0 | 0 | 0 | 0 | 0 | 0 | 0 | 0 | 0 | 0 | 0 | 0 | 0 | 0 | 0 | 0 | 0 | 0 | 0 | 0 | 0 | 0 | 0 | 0 | 0 | 366669 | 382889 | 335903 | 310432 | 455377 | 443595 | 417492 | 353710 | 283392 | 281841 | 324327 | 337327 | 366669 | 382889 | 335903 | 310432 | 455377 | 443595 | 417492 | 353710 | 283392 | 281841 | 324327 | 337327 | 41823.8 | 43673.874 | 38314.438 | 35409.125 | 51942.148 | 50598.239 | 47620.868 | 40345.668 | 32324.9 | 32147.965 | 36994.045 | 38476.93 | 0 | 0 | 4292954 | 4292954 | 489672 | 2020 | hydro | TRUE
15 | N | . | Lay Dam | Alabama Power Co | 195 | AL | ESC | SERC |  | 22 | 1 | Electric Utility | HY | WAT | HYC | SOCO | A |  | 0 | 0 | 0 | 0 | 0 | 0 | 0 | 0 | 0 | 0 | 0 | 0 | 0 | 0 | 0 | 0 | 0 | 0 | 0 | 0 | 0 | 0 | 0 | 0 | 0 | 0 | 0 | 0 | 0 | 0 | 0 | 0 | 0 | 0 | 0 | 0 | 526282 | 549563 | 482123 | 445565 | 653605 | 636694 | 599229 | 507683 | 406755 | 404528 | 465508 | 484168 | 526282 | 549563 | 482123 | 445565 | 653605 | 636694 | 599229 | 507683 | 406755 | 404528 | 465508 | 484168 | 60029.94 | 62685.359 | 54992.93 | 50822.917 | 74552.859 | 72623.939 | 68350.502 | 57908.366 | 46396.113 | 46142.157 | 53097.762 | 55226.156 | 0 | 0 | 6161703 | 6161703 | 702829 | 2020 | hydro | TRUE
16 | N | . | Martin Dam | Alabama Power Co | 195 | AL | ESC | SERC |  | 22 | 1 | Electric Utility | HY | WAT | HYC | SOCO | A |  | 0 | 0 | 0 | 0 | 0 | 0 | 0 | 0 | 0 | 0 | 0 | 0 | 0 | 0 | 0 | 0 | 0 | 0 | 0 | 0 | 0 | 0 | 0 | 0 | 0 | 0 | 0 | 0 | 0 | 0 | 0 | 0 | 0 | 0 | 0 | 0 | 399478 | 417149 | 365959 | 338209 | 496123 | 483287 | 454849 | 385360 | 308750 | 307060 | 353347 | 367511 | 399478 | 417149 | 365959 | 338209 | 496123 | 483287 | 454849 | 385360 | 308750 | 307060 | 353347 | 367511 | 45566.123 | 47581.736 | 41742.747 | 38577.472 | 56589.841 | 55125.681 | 51881.901 | 43955.728 | 35217.276 | 35024.509 | 40304.207 | 41919.779 | 0 | 0 | 4677082 | 4677082 | 533487 | 2020 | hydro | TRUE
17 | N | . | Mitchell Dam | Alabama Power Co | 195 | AL | ESC | SERC |  | 22 | 1 | Electric Utility | HY | WAT | HYC | SOCO | A |  | 0 | 0 | 0 | 0 | 0 | 0 | 0 | 0 | 0 | 0 | 0 | 0 | 0 | 0 | 0 | 0 | 0 | 0 | 0 | 0 | 0 | 0 | 0 | 0 | 0 | 0 | 0 | 0 | 0 | 0 | 0 | 0 | 0 | 0 | 0 | 0 | 483096 | 504466 | 442560 | 409002 | 599970 | 584447 | 550056 | 466022 | 373377 | 371333 | 427309 | 444437 | 483096 | 504466 | 442560 | 409002 | 599970 | 584447 | 550056 | 466022 | 373377 | 371333 | 427309 | 444437 | 55103.894 | 57541.412 | 50480.222 | 46652.399 | 68435.067 | 66664.434 | 62741.675 | 53156.418 | 42588.858 | 42355.741 | 48740.571 | 50694.309 | 0 | 0 | 5656075 | 5656075 | 645155 | 2020 | hydro | TRUE
18 | N | . | Lewis Smith Dam | Alabama Power Co | 195 | AL | ESC | SERC |  | 22 | 1 | Electric Utility | HY | WAT | HYC | SOCO | A |  | 0 | 0 | 0 | 0 | 0 | 0 | 0 | 0 | 0 | 0 | 0 | 0 | 0 | 0 | 0 | 0 | 0 | 0 | 0 | 0 | 0 | 0 | 0 | 0 | 0 | 0 | 0 | 0 | 0 | 0 | 0 | 0 | 0 | 0 | 0 | 0 | 294268 | 307285 | 269576 | 249135 | 365460 | 356004 | 335056 | 283868 | 227435 | 226190 | 260286 | 270720 | 294268 | 307285 | 269576 | 249135 | 365460 | 356004 | 335056 | 283868 | 227435 | 226190 | 260286 | 270720 | 33565.413 | 35050.176 | 30748.997 | 28417.357 | 41685.825 | 40607.279 | 38217.81 | 32379.147 | 25942.133 | 25800.135 | 29689.324 | 30879.404 | 0 | 0 | 3445283 | 3445283 | 392983 | 2020 | hydro | TRUE
19 | N | . | Thurlow Dam | Alabama Power Co | 195 | AL | ESC | SERC |  | 22 | 1 | Electric Utility | HY | WAT | HYC | SOCO | A |  | 0 | 0 | 0 | 0 | 0 | 0 | 0 | 0 | 0 | 0 | 0 | 0 | 0 | 0 | 0 | 0 | 0 | 0 | 0 | 0 | 0 | 0 | 0 | 0 | 0 | 0 | 0 | 0 | 0 | 0 | 0 | 0 | 0 | 0 | 0 | 0 | 224643 | 234580 | 205794 | 190189 | 278991 | 271772 | 255780 | 216704 | 173623 | 172673 | 198702 | 206667 | 224643 | 234580 | 205794 | 190189 | 278991 | 271772 | 255780 | 216704 | 173623 | 172673 | 198702 | 206667 | 25623.73 | 26757.196 | 23473.688 | 21693.722 | 31822.829 | 30999.471 | 29175.358 | 24718.14 | 19804.144 | 19695.743 | 22664.738 | 23573.241 | 0 | 0 | 2630118 | 2630118 | 300002 | 2020 | hydro | TRUE
20 | N | . | Weiss Dam | Alabama Power Co | 195 | AL | ESC | SERC |  | 22 | 1 | Electric Utility | HY | WAT | HYC | SOCO | A |  | 0 | 0 | 0 | 0 | 0 | 0 | 0 | 0 | 0 | 0 | 0 | 0 | 0 | 0 | 0 | 0 | 0 | 0 | 0 | 0 | 0 | 0 | 0 | 0 | 0 | 0 | 0 | 0 | 0 | 0 | 0 | 0 | 0 | 0 | 0 | 0 | 218205 | 227857 | 199896 | 184738 | 270995 | 263983 | 248450 | 210493 | 168647 | 167724 | 193007 | 200744 | 218205 | 227857 | 199896 | 184738 | 270995 | 263983 | 248450 | 210493 | 168647 | 167724 | 193007 | 200744 | 24889.36 | 25990.339 | 22800.937 | 21071.984 | 30910.793 | 30111.032 | 28339.197 | 24009.723 | 19236.561 | 19131.267 | 22015.171 | 22897.636 | 0 | 0 | 2554739 | 2554739 | 291404 | 2020 | hydro | TRUE
21 | N | . | Yates Dam | Alabama Power Co | 195 | AL | ESC | SERC |  | 22 | 1 | Electric Utility | HY | WAT | HYC | SOCO | A |  | 0 | 0 | 0 | 0 | 0 | 0 | 0 | 0 | 0 | 0 | 0 | 0 | 0 | 0 | 0 | 0 | 0 | 0 | 0 | 0 | 0 | 0 | 0 | 0 | 0 | 0 | 0 | 0 | 0 | 0 | 0 | 0 | 0 | 0 | 0 | 0 | 146892 | 153389 | 134566 | 124362 | 182429 | 177709 | 167252 | 141700 | 113530 | 112909 | 129929 | 135137 | 146892 | 153389 | 134566 | 124362 | 182429 | 177709 | 167252 | 141700 | 113530 | 112909 | 129929 | 135137 | 16755.076 | 17496.235 | 15349.186 | 14185.286 | 20808.597 | 20270.212 | 19077.445 | 16162.919 | 12949.711 | 12878.829 | 14820.222 | 15414.282 | 0 | 0 | 1719804 | 1719804 | 196168 | 2020 | hydro | TRUE
26 | N | . | E C Gaston | Alabama Power Co | 195 | AL | ESC | SERC |  | 22 | 1 | Electric Utility | GT | DFO | DFO | SOCO | M | barrels | 50 | 51 | 50 | 43 | 41 | 48 | 49 | 54 | 55 | 46 | 62 | 45 | 50 | 51 | 50 | 43 | 41 | 48 | 49 | 54 | 55 | 46 | 62 | 45 | 5.777 | 5.777 | 5.777 | 5.777 | 5.777 | 5.777 | 5.777 | 5.777 | 5.777 | 5.777 | 5.777 | 5.777 | 289 | 295 | 289 | 248 | 237 | 277 | 283 | 312 | 318 | 266 | 358 | 260 | 289 | 295 | 289 | 248 | 237 | 277 | 283 | 312 | 318 | 266 | 358 | 260 | 8 | 12 | 12 | 13 | 11 | 10 | 11 | 10 | 13 | 11 | 13 | 8 | 594 | 594 | 3432 | 3432 | 132 | 2020 | petroleum | TRUE
26 | N | . | E C Gaston | Alabama Power Co | 195 | AL | ESC | SERC |  | 22 | 1 | Electric Utility | ST | BIT | COL | SOCO | M | short tons | 172257 | 27051 | 0 | 0 | 0 | 151915 | 176904 | 185288 | 192470 | 52912 | 84240 | 11453 | 172257 | 27051 | 0 | 0 | 0 | 151915 | 176904 | 185288 | 192470 | 52912 | 84240 | 11453 | 23.602 | 23.97 | 0 | 0 | 0 | 24.248 | 24.332 | 23.74 | 23.182 | 23.852 | 23.618 | 22.714 | 4065610 | 648412 | 0 | 0 | 0 | 3683635 | 4304428 | 4398737 | 4461840 | 1262057 | 1989580 | 260143 | 4065610 | 648412 | 0 | 0 | 0 | 3683635 | 4304428 | 4398737 | 4461840 | 1262057 | 1989580 | 260143 | 396015.29 | 50724.728 | 0 | 0 | 0 | 348521.06 | 409764.86 | 415859.06 | 446754.09 | 104049.57 | 206178.37 | 6841.452 | 1054490 | 1054490 | 25074442 | 25074442 | 2384708.5 | 2020 | hard coal | TRUE
26 | N | . | E C Gaston | Alabama Power Co | 195 | AL | ESC | SERC |  | 22 | 1 | Electric Utility | ST | NG | NG | SOCO | M | mcf | 74353 | 20956 | 577639 | 414007 | 1641989 | 2914377 | 4156517 | 2716847 | 1279527 | 1109260 | 68972 | 130875 | 74353 | 20956 | 577639 | 414007 | 1641989 | 2914377 | 4156517 | 2716847 | 1279527 | 1109260 | 68972 | 130875 | 1.03 | 1.028 | 1.028 | 1.029 | 1.025 | 1.027 | 1.029 | 1.029 | 1.032 | 1.029 | 1.028 | 1.031 | 76584 | 21543 | 593813 | 426013 | 1683039 | 2993065 | 4277056 | 2795636 | 1320472 | 1141429 | 70903 | 134932 | 76584 | 21543 | 593813 | 426013 | 1683039 | 2993065 | 4277056 | 2795636 | 1320472 | 1141429 | 70903 | 134932 | 7459.711 | 1685.272 | 43697 | 29198 | 138204 | 283183.94 | 407159.14 | 264300.94 | 132215.92 | 94104.427 | 7347.635 | 3548.548 | 15105319 | 15105319 | 15534485 | 15534485 | 1412104.5 | 2020 | natural gas peaker | TRUE
30 | N | . | Madelia | City of Madelia - (MN) | 29305 | MN | WNC | MRO |  | 22 | 1 | Electric Utility | IC | DFO | DFO | MISO | A | barrels | 7 | 8 | 1 | 3 | 22 | 14 | 6 | 25 | 6 | 8 | 4 | 16 | 7 | 8 | 1 | 3 | 22 | 14 | 6 | 25 | 6 | 8 | 4 | 16 | 6.2 | 6.2 | 6.2 | 6.2 | 6.2 | 6.2 | 6.2 | 6.2 | 6.2 | 6.2 | 6.2 | 6.2 | 43 | 50 | 6 | 19 | 136 | 87 | 37 | 155 | 37 | 50 | 25 | 99 | 43 | 50 | 6 | 19 | 136 | 87 | 37 | 155 | 37 | 50 | 25 | 99 | -7.685 | -10.101 | -0.909 | -4.174 | -26.563 | -17.598 | -7.357 | -31.053 | -7.66 | -9.43 | -5.385 | -19.085 | 120 | 120 | 744 | 744 | -147 | 2020 | petroleum | TRUE
30 | N | . | Madelia | City of Madelia - (MN) | 29305 | MN | WNC | MRO |  | 22 | 1 | Electric Utility | IC | NG | NG | MISO | A | mcf | 0 | 0 | 0 | 0 | 0 | 0 | 0 | 0 | 0 | 0 | 0 | 0 | 0 | 0 | 0 | 0 | 0 | 0 | 0 | 0 | 0 | 0 | 0 | 0 | 0 | 0 | 0 | 0 | 0 | 0 | 0 | 0 | 0 | 0 | 0 | 0 | 0 | 0 | 0 | 0 | 0 | 0 | 0 | 0 | 0 | 0 | 0 | 0 | 0 | 0 | 0 | 0 | 0 | 0 | 0 | 0 | 0 | 0 | 0 | 0 | 0 | 0 | 0 | 0 | 0 | 0 | 0 | 0 | 0 | 0 | 0 | 0 | 0 | 0 | 0 | 0 | 0 | 2020 | natural gas peaker | TRUE
34 | N | . | Rollins | Nevada Irrigation District | 13402 | CA | PACC | WECC |  | 22 | 2 | NAICS-22 Non-Cogen | HY | WAT | HYC | CISO | A |  | 0 | 0 | 0 | 0 | 0 | 0 | 0 | 0 | 0 | 0 | 0 | 0 | 0 | 0 | 0 | 0 | 0 | 0 | 0 | 0 | 0 | 0 | 0 | 0 | 0 | 0 | 0 | 0 | 0 | 0 | 0 | 0 | 0 | 0 | 0 | 0 | 31752 | 23689 | 25079 | 36813 | 50420 | 47111 | 49810 | 50191 | 34956 | 28747 | 21742 | 17910 | 31752 | 23689 | 25079 | 36813 | 50420 | 47111 | 49810 | 50191 | 34956 | 28747 | 21742 | 17910 | 3621.773 | 2702.048 | 2860.614 | 4199.095 | 5751.155 | 5373.674 | 5681.497 | 5724.985 | 3987.239 | 3279.044 | 2479.999 | 2042.877 | 0 | 0 | 418220 | 418220 | 47704 | 2020 | hydro | TRUE
38 | N | . | Millers Ferry | USCE-Mobile District | 27813 | AL | ESC | SERC |  | 22 | 1 | Electric Utility | HY | WAT | HYC | SOCO | A |  | 0 | 0 | 0 | 0 | 0 | 0 | 0 | 0 | 0 | 0 | 0 | 0 | 0 | 0 | 0 | 0 | 0 | 0 | 0 | 0 | 0 | 0 | 0 | 0 | 0 | 0 | 0 | 0 | 0 | 0 | 0 | 0 | 0 | 0 | 0 | 0 | 265416 | 277157 | 243146 | 224709 | 329628 | 321100 | 302205 | 256036 | 205136 | 204013 | 234767 | 244177 | 265416 | 277157 | 243146 | 224709 | 329628 | 321100 | 302205 | 256036 | 205136 | 204013 | 234767 | 244177 | 30274.494 | 31613.683 | 27734.213 | 25631.178 | 37598.74 | 36625.94 | 34470.747 | 29204.535 | 23398.638 | 23270.562 | 26778.436 | 27851.834 | 0 | 0 | 3107490 | 3107490 | 354453 | 2020 | hydro | TRUE
46 | N | 3 | Browns Ferry | Tennessee Valley Authority | 18642 | AL | ESC | SERC |  | 22 | 1 | Electric Utility | ST | NUC | NUC | TVA | M |  | 0 | 0 | 0 | 0 | 0 | 0 | 0 | 0 | 0 | 0 | 0 | 0 | 0 | 0 | 0 | 0 | 0 | 0 | 0 | 0 | 0 | 0 | 0 | 0 | 0 | 0 | 0 | 0 | 0 | 0 | 0 | 0 | 0 | 0 | 0 | 0 | 8718924 | 5902051 | 786885 | 7417219 | 9944728 | 9426493 | 9194487 | 9539184 | 9019820 | 9913474 | 9677039 | 9715418 | 8718924 | 5902051 | 786885 | 7417219 | 9944728 | 9426493 | 9194487 | 9539184 | 9019820 | 9913474 | 9677039 | 9715418 | 834668 | 565007 | 75329 | 710055 | 952015 | 902404 | 880194 | 913192 | 863473 | 949023 | 926389 | 930063 | 0 | 0 | 99255722 | 99255722 | 9501812 | 2020 | nuclear | TRUE
46 | N | 2 | Browns Ferry | Tennessee Valley Authority | 18642 | AL | ESC | SERC |  | 22 | 1 | Electric Utility | ST | NUC | NUC | TVA | M |  | 0 | 0 | 0 | 0 | 0 | 0 | 0 | 0 | 0 | 0 | 0 | 0 | 0 | 0 | 0 | 0 | 0 | 0 | 0 | 0 | 0 | 0 | 0 | 0 | 0 | 0 | 0 | 0 | 0 | 0 | 0 | 0 | 0 | 0 | 0 | 0 | 9711584 | 8866254 | 9669612 | 9413258 | 7458846 | 6776149 | 6411345 | 9300545 | 8764583 | 9750767 | 9460870 | 9909306 | 9711584 | 8866254 | 9669612 | 9413258 | 7458846 | 6776149 | 6411345 | 9300545 | 8764583 | 9750767 | 9460870 | 9909306 | 929696 | 848772 | 925678 | 901137 | 714040 | 648685 | 613762 | 890347 | 839039 | 933447 | 905695 | 948624 | 0 | 0 | 105493119 | 105493119 | 10098922 | 2020 | nuclear | TRUE
46 | N | 1 | Browns Ferry | Tennessee Valley Authority | 18642 | AL | ESC | SERC |  | 22 | 1 | Electric Utility | ST | NUC | NUC | TVA | M |  | 0 | 0 | 0 | 0 | 0 | 0 | 0 | 0 | 0 | 0 | 0 | 0 | 0 | 0 | 0 | 0 | 0 | 0 | 0 | 0 | 0 | 0 | 0 | 0 | 0 | 0 | 0 | 0 | 0 | 0 | 0 | 0 | 0 | 0 | 0 | 0 | 9340219 | 8791168 | 9649807 | 9391196 | 9716494 | 9353956 | 6401933 | 9264298 | 8319668 | 440361 | 6052368 | 9111149 | 9340219 | 8791168 | 9649807 | 9391196 | 9716494 | 9353956 | 6401933 | 9264298 | 8319668 | 440361 | 6052368 | 9111149 | 894145 | 841584 | 923782 | 899025 | 930166 | 895460 | 612861 | 886877 | 796447 | 42156 | 579397 | 872216 | 0 | 0 | 95832617 | 95832617 | 9174116 | 2020 | nuclear | TRUE
47 | N | . | Colbert | Tennessee Valley Authority | 18642 | AL | ESC | SERC |  | 22 | 1 | Electric Utility | GT | DFO | DFO | TVA | A | barrels | 47 | 37 | 37 | 20 | 48 | 37 | 32 | 46 | 24 | 23 | 32 | 52 | 47 | 37 | 37 | 20 | 48 | 37 | 32 | 46 | 24 | 23 | 32 | 52 | 5.762 | 5.762 | 5.762 | 5.762 | 5.762 | 5.762 | 5.762 | 5.762 | 5.762 | 5.762 | 5.762 | 5.762 | 271 | 213 | 213 | 115 | 277 | 213 | 184 | 265 | 138 | 133 | 184 | 300 | 271 | 213 | 213 | 115 | 277 | 213 | 184 | 265 | 138 | 133 | 184 | 300 | 14.251 | 11.479 | 11.263 | 6.224 | 14.897 | 11.366 | 9.974 | 14.21 | 7.456 | 7.043 | 9.724 | 15.88 | 435 | 435 | 2506 | 2506 | 133.767 | 2020 | petroleum | TRUE
47 | N | . | Colbert | Tennessee Valley Authority | 18642 | AL | ESC | SERC |  | 22 | 1 | Electric Utility | GT | NG | NG | TVA | A | mcf | 3449 | 4285 | 4348 | 2975 | 4032 | 5219 | 6183 | 5594 | 4864 | 4090 | 3277 | 4491 | 3449 | 4285 | 4348 | 2975 | 4032 | 5219 | 6183 | 5594 | 4864 | 4090 | 3277 | 4491 | 1 | 1 | 1 | 1 | 1 | 1 | 1 | 1 | 1 | 1 | 1 | 1 | 3449 | 4285 | 4348 | 2975 | 4032 | 5219 | 6183 | 5594 | 4864 | 4090 | 3277 | 4491 | 3449 | 4285 | 4348 | 2975 | 4032 | 5219 | 6183 | 5594 | 4864 | 4090 | 3277 | 4491 | 184.121 | 228.683 | 232.026 | 158.755 | 215.188 | 278.505 | 329.99 | 298.533 | 259.59 | 218.267 | 174.874 | 239.701 | 52807 | 52807 | 52807 | 52807 | 2818.233 | 2020 | natural gas peaker | TRUE
48 | N | . | Guntersville | Tennessee Valley Authority | 18642 | AL | ESC | SERC |  | 22 | 1 | Electric Utility | HY | WAT | HYC | TVA | A |  | 0 | 0 | 0 | 0 | 0 | 0 | 0 | 0 | 0 | 0 | 0 | 0 | 0 | 0 | 0 | 0 | 0 | 0 | 0 | 0 | 0 | 0 | 0 | 0 | 0 | 0 | 0 | 0 | 0 | 0 | 0 | 0 | 0 | 0 | 0 | 0 | 704626 | 735795 | 645502 | 596554 | 875094 | 852453 | 802292 | 679723 | 544593 | 541612 | 623256 | 648239 | 704626 | 735795 | 645502 | 596554 | 875094 | 852453 | 802292 | 679723 | 544593 | 541612 | 623256 | 648239 | 80372.486 | 83927.755 | 73628.567 | 68045.448 | 99816.835 | 97234.254 | 91512.664 | 77531.966 | 62118.518 | 61778.503 | 71091.177 | 73940.827 | 0 | 0 | 8249739 | 8249739 | 940999 | 2020 | hydro | TRUE
49 | N | . | Wheeler Dam | Tennessee Valley Authority | 18642 | AL | ESC | SERC |  | 22 | 1 | Electric Utility | HY | WAT | HYC | TVA | A |  | 0 | 0 | 0 | 0 | 0 | 0 | 0 | 0 | 0 | 0 | 0 | 0 | 0 | 0 | 0 | 0 | 0 | 0 | 0 | 0 | 0 | 0 | 0 | 0 | 0 | 0 | 0 | 0 | 0 | 0 | 0 | 0 | 0 | 0 | 0 | 0 | 1714799 | 1790653 | 1570913 | 1451794 | 2129657 | 2074556 | 1952482 | 1654195 | 1325339 | 1318084 | 1516776 | 1577576 | 1714799 | 1790653 | 1570913 | 1451794 | 2129657 | 2074556 | 1952482 | 1654195 | 1325339 | 1318084 | 1516776 | 1577576 | 195597.03 | 204249.25 | 179184.81 | 165597.56 | 242917.41 | 236632.36 | 222708.12 | 188684.25 | 151173.6 | 150346.12 | 173009.74 | 179944.74 | 0 | 0 | 20076824 | 20076824 | 2290045 | 2020 | hydro | TRUE
51 | N | . | Dolet Hills | Cleco Power LLC | 3265 | LA | WSC | SERC |  | 22 | 1 | Electric Utility | ST | LIG | COL | MISO | M | short tons | 0 | 0 | 0 | 0 | 1789 | 182469 | . | 116142 | 220695 | 92999 | 0 | 0 | 0 | 0 | 0 | 0 | 1789 | 182469 | . | 116142 | 220695 | 92999 | 0 | 0 | 0 | 0 | 0 | 0 | 13.32 | 13.34 | . | 13.37 | 13.375 | 13.392 | 0 | 0 | 0 | 0 | 0 | 0 | 23829 | 2434136 | . | 1552819 | 2951796 | 1245443 | 0 | 0 | 0 | 0 | 0 | 0 | 23829 | 2434136 | . | 1552819 | 2951796 | 1245443 | 0 | 0 | 0 | 0 | 0 | 0 | 770.863 | 187517.74 | . | 125679.07 | 228788.94 | 96367.537 | 0 | 0 | 614094 | 614094 | 8208023 | 8208023 | 639124.15 | 2020 | lignite | TRUE
51 | N | . | Dolet Hills | Cleco Power LLC | 3265 | LA | WSC | SERC |  | 22 | 1 | Electric Utility | ST | NG | NG | MISO | M | mcf | 2130 | 0 | 2000 | 0 | 16721 | 81534 | . | 27988 | 132304 | 103108 | 0 | 0 | 2130 | 0 | 2000 | 0 | 16721 | 81534 | . | 27988 | 132304 | 103108 | 0 | 0 | 1.029 | 0 | 1.029 | 0 | 1.03 | 1.029 | . | 1.029 | 1.029 | 1.029 | 0 | 0 | 2192 | 0 | 2058 | 0 | 17223 | 83898 | . | 28800 | 136141 | 106098 | 0 | 0 | 2192 | 0 | 2058 | 0 | 17223 | 83898 | . | 28800 | 136141 | 106098 | 0 | 0 | 0 | 0 | 0 | 0 | 557.137 | 6463.259 | . | 2330.931 | 10552.056 | 8209.463 | 0 | 0 | 365785 | 365785 | 376410 | 376410 | 28112.846 | 2020 | natural gas peaker | TRUE
51 | N | . | Dolet Hills | Cleco Power LLC | 3265 | LA | WSC | SERC |  | 22 | 1 | Electric Utility | ST | PG | WOO | MISO | M | mcf | 0 | 0 | 0 | 0 | 0 | 0 | . | 0 | 0 | 0 | 0 | 0 | 0 | 0 | 0 | 0 | 0 | 0 | . | 0 | 0 | 0 | 0 | 0 | 0 | 0 | 0 | 0 | 0 | 0 | . | 0 | 0 | 0 | 0 | 0 | 0 | 0 | 0 | 0 | 0 | 0 | . | 0 | 0 | 0 | 0 | 0 | 0 | 0 | 0 | 0 | 0 | 0 | . | 0 | 0 | 0 | 0 | 0 | 0 | 0 | 0 | 0 | 0 | 0 | . | 0 | 0 | 0 | 0 | 0 | 0 | 0 | 0 | 0 | 0 | 2020 | other | TRUE
53 | N | . | Gantt | PowerSouth Energy Cooperative | 189 | AL | ESC | SERC |  | 22 | 1 | Electric Utility | HY | WAT | HYC | AEC | A |  | 0 | 0 | 0 | 0 | 0 | 0 | 0 | 0 | 0 | 0 | 0 | 0 | 0 | 0 | 0 | 0 | 0 | 0 | 0 | 0 | 0 | 0 | 0 | 0 | 0 | 0 | 0 | 0 | 0 | 0 | 0 | 0 | 0 | 0 | 0 | 0 | 4710 | 4918 | 4315 | 3988 | 5849 | 5698 | 5363 | 4544 | 3640 | 3620 | 4166 | 4333 | 4710 | 4918 | 4315 | 3988 | 5849 | 5698 | 5363 | 4544 | 3640 | 3620 | 4166 | 4333 | 537.241 | 561.005 | 492.162 | 454.842 | 667.214 | 649.951 | 611.706 | 518.254 | 415.224 | 412.951 | 475.201 | 494.249 | 0 | 0 | 55144 | 55144 | 6290 | 2020 | hydro | TRUE
54 | N | . | J K Smith | East Kentucky Power Coop, Inc | 5580 | KY | ESC | SERC |  | 22 | 1 | Electric Utility | GT | BIT | COL | PJM | M | short tons | . | . | . | . | . | . | . | 0 | . | . | . | . | . | . | . | . | . | . | . | 0 | . | . | . | . | . | . | . | . | . | . | . | 0 | . | . | . | . | . | . | . | . | . | . | . | 0 | . | . | . | . | . | . | . | . | . | . | . | 0 | . | . | . | . | . | . | . | . | . | . | . | 0 | . | . | . | . | 0 | 0 | 0 | 0 | 0 | 2020 | hard coal | TRUE
54 | N | . | J K Smith | East Kentucky Power Coop, Inc | 5580 | KY | ESC | SERC |  | 22 | 1 | Electric Utility | GT | DFO | DFO | PJM | M | barrels | 0 | 0 | 263 | 98 | 90 | 0 | 0 | 38 | 0 | 73 | 253 | 0 | 0 | 0 | 263 | 98 | 90 | 0 | 0 | 38 | 0 | 73 | 253 | 0 | 0 | 0 | 5.82 | 5.82 | 5.82 | 0 | 0 | 5.82 | 0 | 5.82 | 5.82 | 0 | 0 | 0 | 1531 | 570 | 524 | 0 | 0 | 221 | 0 | 425 | 1472 | 0 | 0 | 0 | 1531 | 570 | 524 | 0 | 0 | 221 | 0 | 425 | 1472 | 0 | 0 | 0 | 67.238 | 45.933 | 40.62 | 0 | 0 | 16.734 | 0 | 31.441 | 97.568 | 0 | 815 | 815 | 4743 | 4743 | 299.534 | 2020 | petroleum | TRUE
54 | N | . | J K Smith | East Kentucky Power Coop, Inc | 5580 | KY | ESC | SERC |  | 22 | 1 | Electric Utility | GT | NG | NG | PJM | M | mcf | 152443 | 47984 | 37636 | 69935 | 104986 | 405872 | 1388173 | 399814 | 113326 | 420748 | 144153 | 612802 | 152443 | 47984 | 37636 | 69935 | 104986 | 405872 | 1388173 | 399814 | 113326 | 420748 | 144153 | 612802 | 1.065 | 1.063 | 1.062 | 1.057 | 1.055 | 1.057 | 1.055 | 1.057 | 1.058 | 1.057 | 1.059 | 1.064 | 162352 | 51007 | 39969 | 73921 | 110760 | 429007 | 1464523 | 422603 | 119899 | 444731 | 152658 | 652021 | 162352 | 51007 | 39969 | 73921 | 110760 | 429007 | 1464523 | 422603 | 119899 | 444731 | 152658 | 652021 | 12123 | 2946 | 1755.762 | 5953.067 | 8589.38 | 32922 | 115905 | 31976.266 | 8636 | 32911.559 | 10115.432 | 50116 | 3897872 | 3897872 | 4123451 | 4123451 | 313949.47 | 2020 | natural gas peaker | TRUE
55 | N | . | Point A | PowerSouth Energy Cooperative | 189 | AL | ESC | SERC |  | 22 | 1 | Electric Utility | HY | WAT | HYC | AEC | A |  | 0 | 0 | 0 | 0 | 0 | 0 | 0 | 0 | 0 | 0 | 0 | 0 | 0 | 0 | 0 | 0 | 0 | 0 | 0 | 0 | 0 | 0 | 0 | 0 | 0 | 0 | 0 | 0 | 0 | 0 | 0 | 0 | 0 | 0 | 0 | 0 | 4146 | 4330 | 3798 | 3510 | 5149 | 5016 | 4721 | 4000 | 3204 | 3187 | 3667 | 3814 | 4146 | 4330 | 3798 | 3510 | 5149 | 5016 | 4721 | 4000 | 3204 | 3187 | 3667 | 3814 | 472.927 | 493.845 | 433.243 | 400.391 | 587.339 | 572.143 | 538.476 | 456.211 | 365.516 | 363.515 | 418.313 | 435.081 | 0 | 0 | 48542 | 48542 | 5537 | 2020 | hydro | TRUE
56 | N | . | Lowman Energy Center | PowerSouth Energy Cooperative | 189 | AL | ESC | SERC |  | 22 | 1 | Electric Utility | ST | BIT | COL | AEC | M | short tons | 0 | 0 | 11479 | 31878 | 0 | 55102 | 61851 | 20037 | 0 | 0 | 0 | . | 0 | 0 | 11479 | 31878 | 0 | 55102 | 61851 | 20037 | 0 | 0 | 0 | . | 0 | 0 | 22.904 | 22.904 | 0 | 22.904 | 22.902 | 22.906 | 0 | 0 | 0 | . | 0 | 0 | 262915 | 730134 | 0 | 1262056 | 1416512 | 458968 | 0 | 0 | 0 | . | 0 | 0 | 262915 | 730134 | 0 | 1262056 | 1416512 | 458968 | 0 | 0 | 0 | . | -3619.757 | -3105.908 | 18287.365 | 61250.77 | -3941.16 | 98602.346 | 115577.51 | 35414.49 | -1300.494 | -1144.752 | -1133.84 | . | 180347 | 180347 | 4130585 | 4130585 | 314886.57 | 2020 | hard coal | TRUE
56 | N | . | Lowman Energy Center | PowerSouth Energy Cooperative | 189 | AL | ESC | SERC |  | 22 | 1 | Electric Utility | ST | DFO | DFO | AEC | M | barrels | 0 | 0 | 1225 | 538 | 0 | 2843 | 732 | 595 | 0 | 0 | 0 | . | 0 | 0 | 1225 | 538 | 0 | 2843 | 732 | 595 | 0 | 0 | 0 | . | 0 | 0 | 5.5 | 5.5 | 0 | 5.5 | 5.5 | 5.5 | 0 | 0 | 0 | . | 0 | 0 | 6738 | 2959 | 0 | 15637 | 4026 | 3273 | 0 | 0 | 0 | . | 0 | 0 | 6738 | 2959 | 0 | 15637 | 4026 | 3273 | 0 | 0 | 0 | . | -29.243 | -25.092 | 468.635 | 248.23 | -31.84 | 1221.654 | 328.494 | 252.51 | -10.506 | -9.248 | -9.16 | . | 5933 | 5933 | 32633 | 32633 | 2404.434 | 2020 | petroleum | TRUE
59 | N | . | Platte | City of Grand Island - (NE) | 40606 | NE | WNC | MRO |  | 22 | 1 | Electric Utility | ST | DFO | DFO | SWPP | AM | barrels | 80 | 0 | 0 | 140 | 0 | 314 | 180 | 48 | 0 | 186 | 527 | 82 | 80 | 0 | 0 | 140 | 0 | 314 | 180 | 48 | 0 | 186 | 527 | 82 | 5.7 | 0 | 0 | 5.7 | 0 | 5.7 | 5.7 | 5.7 | 0 | 5.7 | 5.7 | 5.7 | 456 | 0 | 0 | 798 | 0 | 1790 | 1026 | 274 | 0 | 1060 | 3004 | 467 | 456 | 0 | 0 | 798 | 0 | 1790 | 1026 | 274 | 0 | 1060 | 3004 | 467 | 37.965 | 0 | 0 | 63.186 | 0 | 150.106 | 87.605 | 23.254 | 0 | 91.385 | 249.719 | 39.519 | 1557 | 1557 | 8875 | 8875 | 742.739 | 2020 | petroleum | TRUE
59 | N | . | Platte | City of Grand Island - (NE) | 40606 | NE | WNC | MRO |  | 22 | 1 | Electric Utility | ST | SUB | COL | SWPP | AM | short tons | 30779 | 27677 | 29461 | 2899 | 0 | 20778 | 32176 | 34788 | 31009 | 4779 | 8417 | 30893 | 30779 | 27677 | 29461 | 2899 | 0 | 20778 | 32176 | 34788 | 31009 | 4779 | 8417 | 30893 | 16.73 | 17.14 | 16.72 | 17.02 | 0 | 17.04 | 16.91 | 17.08 | 16.81 | 16.73 | 16.73 | 17.17 | 514933 | 474384 | 492588 | 49341 | 0 | 354057 | 544096 | 594179 | 521261 | 79953 | 140816 | 530433 | 514933 | 474384 | 492588 | 49341 | 0 | 354057 | 544096 | 594179 | 521261 | 79953 | 140816 | 530433 | 42872.035 | 38798 | 40940 | 3906.814 | 0 | 29693.894 | 46457.395 | 50501.746 | 44665 | 6891.615 | 11706.281 | 44848.481 | 253656 | 253656 | 4296041 | 4296041 | 361281.26 | 2020 | hard coal | TRUE
60 | N | . | Whelan Energy Center | City of Hastings - (NE) | 8245 | NE | WNC | MRO |  | 22 | 1 | Electric Utility | ST | DFO | DFO | SWPP | M | barrels | . | 46 | 312 | 159 | 189 | 610 | 62 | 86 | 530 | 1032 | 924 | 622 | . | 46 | 312 | 159 | 189 | 610 | 62 | 86 | 530 | 1032 | 924 | 622 | . | 5.754 | 5.754 | 5.754 | 5.754 | 5.754 | 5.754 | 5.754 | 5.754 | 5.754 | 5.754 | 5.754 | . | 265 | 1795 | 915 | 1088 | 3510 | 357 | 495 | 3050 | 5938 | 5317 | 3579 | . | 265 | 1795 | 915 | 1088 | 3510 | 357 | 495 | 3050 | 5938 | 5317 | 3579 | . | 24.203 | 163.193 | 8.629 | 82.924 | 330.579 | 29.226 | 47.528 | 144.433 | 259.413 | 164.516 | 157.937 | 4572 | 4572 | 26309 | 26309 | 1412.581 | 2020 | petroleum | TRUE
60 | N | . | Whelan Energy Center | City of Hastings - (NE) | 8245 | NE | WNC | MRO |  | 22 | 1 | Electric Utility | ST | RC | COL | SWPP | M | short tons | . | 0 | 0 | 0 | 0 | 0 | 14729 | 101552 | 73142 | 29293 | 35709 | 34487 | . | 0 | 0 | 0 | 0 | 0 | 14729 | 101552 | 73142 | 29293 | 35709 | 34487 | . | 0 | 0 | 0 | 0 | 0 | 16.279 | 16.307 | 16.349 | 16.302 | 16.32 | 16.198 | . | 0 | 0 | 0 | 0 | 0 | 239773 | 1656008 | 1195799 | 477534 | 582771 | 558620 | . | 0 | 0 | 0 | 0 | 0 | 239773 | 1656008 | 1195799 | 477534 | 582771 | 558620 | . | 0 | 0 | 0 | 0 | 0 | 19642.773 | 159053.21 | 56634.26 | 20861.585 | 18032.807 | 24651.404 | 288912 | 288912 | 4710505 | 4710505 | 298876.04 | 2020 | hard coal | TRUE
60 | N | . | Whelan Energy Center | City of Hastings - (NE) | 8245 | NE | WNC | MRO |  | 22 | 1 | Electric Utility | ST | SUB | COL | SWPP | M | short tons | . | 78226 | 62229 | 1669 | 19794 | 75288 | 95650 | 3743 | 80434 | 29163 | 22966 | 35808 | . | 78226 | 62229 | 1669 | 19794 | 75288 | 95650 | 3743 | 80434 | 29163 | 22966 | 35808 | . | 16.331 | 16.451 | 16.54 | 16.54 | 16.428 | 16.279 | 16.29 | 16.35 | 16.302 | 16.32 | 16.198 | . | 1277509 | 1023729 | 27605 | 327393 | 1236831 | 1557086 | 60973 | 1315096 | 475415 | 374805 | 580018 | . | 1277509 | 1023729 | 27605 | 327393 | 1236831 | 1557086 | 60973 | 1315096 | 475415 | 374805 | 580018 | . | 116815.8 | 93059.807 | 260.371 | 24964.076 | 116489.42 | 127560 | 5856.266 | 62284.307 | 20769.002 | 11597.677 | 25595.659 | 504970 | 504970 | 8256460 | 8256460 | 605252.38 | 2020 | hard coal | TRUE
62 | N | . | Annex Creek | Alaska Electric Light&Power Co | 213 | AK | PACN |  |  | 22 | 1 | Electric Utility | HY | WAT | HYC |  | A |  | 0 | 0 | 0 | 0 | 0 | 0 | 0 | 0 | 0 | 0 | 0 | 0 | 0 | 0 | 0 | 0 | 0 | 0 | 0 | 0 | 0 | 0 | 0 | 0 | 0 | 0 | 0 | 0 | 0 | 0 | 0 | 0 | 0 | 0 | 0 | 0 | 19441 | 20300 | 17809 | 16459 | 24144 | 23519 | 22135 | 18753 | 15025 | 14943 | 17196 | 17885 | 19441 | 20300 | 17809 | 16459 | 24144 | 23519 | 22135 | 18753 | 15025 | 14943 | 17196 | 17885 | 2217.464 | 2315.552 | 2031.399 | 1877.362 | 2753.929 | 2682.676 | 2524.819 | 2139.094 | 1713.839 | 1704.458 | 1961.393 | 2040.015 | 0 | 0 | 227609 | 227609 | 25962 | 2020 | hydro | TRUE
63 | N | . | Gold Creek | Alaska Electric Light&Power Co | 213 | AK | PACN |  |  | 22 | 1 | Electric Utility | HY | WAT | HYC |  | A |  | 0 | 0 | 0 | 0 | 0 | 0 | 0 | 0 | 0 | 0 | 0 | 0 | 0 | 0 | 0 | 0 | 0 | 0 | 0 | 0 | 0 | 0 | 0 | 0 | 0 | 0 | 0 | 0 | 0 | 0 | 0 | 0 | 0 | 0 | 0 | 0 | 0 | 0 | 0 | 0 | 0 | 0 | 0 | 0 | 0 | 0 | 0 | 0 | 0 | 0 | 0 | 0 | 0 | 0 | 0 | 0 | 0 | 0 | 0 | 0 | -28.614 | -29.879 | -26.212 | -24.224 | -35.535 | -34.616 | -32.579 | -27.602 | -22.114 | -21.993 | -25.309 | -26.323 | 0 | 0 | 0 | 0 | -335 | 2020 | hydro | TRUE
63 | N | . | Gold Creek | Alaska Electric Light&Power Co | 213 | AK | PACN |  |  | 22 | 1 | Electric Utility | IC | DFO | DFO |  | A | barrels | 2 | 1 | 1 | 1 | 1 | 1 | 1 | 2 | 1 | 1 | 1 | 1 | 2 | 1 | 1 | 1 | 1 | 1 | 1 | 2 | 1 | 1 | 1 | 1 | 5.665 | 5.665 | 5.665 | 5.665 | 5.665 | 5.665 | 5.665 | 5.665 | 5.665 | 5.665 | 5.665 | 5.665 | 11 | 6 | 6 | 6 | 6 | 6 | 6 | 11 | 6 | 6 | 6 | 6 | 11 | 6 | 6 | 6 | 6 | 6 | 6 | 11 | 6 | 6 | 6 | 6 | -2.073 | -1.344 | -1.357 | -1.302 | -1.103 | -1.388 | -1.81 | -1.854 | -1.179 | -1.411 | -1.094 | -1.085 | 14 | 14 | 82 | 82 | -17 | 2020 | petroleum | TRUE
64 | N | . | Lemon Creek | Alaska Electric Light&Power Co | 213 | AK | PACN |  |  | 22 | 1 | Electric Utility | GT | DFO | DFO |  | A | barrels | 64 | 42 | 42 | 40 | 34 | 43 | 56 | 57 | 37 | 44 | 34 | 34 | 64 | 42 | 42 | 40 | 34 | 43 | 56 | 57 | 37 | 44 | 34 | 34 | 5.665 | 5.665 | 5.665 | 5.665 | 5.665 | 5.665 | 5.665 | 5.665 | 5.665 | 5.665 | 5.665 | 5.665 | 363 | 238 | 238 | 227 | 193 | 244 | 317 | 323 | 210 | 249 | 193 | 193 | 363 | 238 | 238 | 227 | 193 | 244 | 317 | 323 | 210 | 249 | 193 | 193 | -29.271 | -18.975 | -19.157 | -18.383 | -15.566 | -19.598 | -25.547 | -26.175 | -16.644 | -19.921 | -15.449 | -15.314 | 527 | 527 | 2988 | 2988 | -240 | 2020 | petroleum | TRUE
64 | N | . | Lemon Creek | Alaska Electric Light&Power Co | 213 | AK | PACN |  |  | 22 | 1 | Electric Utility | IC | DFO | DFO |  | A | barrels | 46 | 32 | 32 | 31 | 26 | 33 | 43 | 44 | 28 | 33 | 26 | 26 | 46 | 32 | 32 | 31 | 26 | 33 | 43 | 44 | 28 | 33 | 26 | 26 | 5.665 | 5.665 | 5.665 | 5.665 | 5.665 | 5.665 | 5.665 | 5.665 | 5.665 | 5.665 | 5.665 | 5.665 | 261 | 181 | 181 | 176 | 147 | 187 | 244 | 249 | 159 | 187 | 147 | 147 | 261 | 181 | 181 | 176 | 147 | 187 | 244 | 249 | 159 | 187 | 147 | 147 | -58.538 | -37.95 | -38.315 | -36.767 | -31.132 | -39.196 | -51.093 | -52.351 | -33.289 | -39.843 | -30.898 | -30.628 | 400 | 400 | 2266 | 2266 | -480 | 2020 | petroleum | TRUE
65 | N | . | Salmon Creek 1 | Alaska Electric Light&Power Co | 213 | AK | PACN |  |  | 22 | 1 | Electric Utility | HY | WAT | HYC |  | A |  | 0 | 0 | 0 | 0 | 0 | 0 | 0 | 0 | 0 | 0 | 0 | 0 | 0 | 0 | 0 | 0 | 0 | 0 | 0 | 0 | 0 | 0 | 0 | 0 | 0 | 0 | 0 | 0 | 0 | 0 | 0 | 0 | 0 | 0 | 0 | 0 | 20636 | 21549 | 18905 | 17471 | 25629 | 24966 | 23497 | 19907 | 15949 | 15862 | 18253 | 18985 | 20636 | 21549 | 18905 | 17471 | 25629 | 24966 | 23497 | 19907 | 15949 | 15862 | 18253 | 18985 | 2353.864 | 2457.989 | 2156.357 | 1992.844 | 2923.332 | 2847.696 | 2680.128 | 2270.676 | 1819.263 | 1809.305 | 2082.044 | 2165.502 | 0 | 0 | 241609 | 241609 | 27559 | 2020 | hydro | TRUE
66 | N | . | Skagway | Alaska Power and Telephone Co | 219 | AK | PACN |  |  | 22 | 1 | Electric Utility | HY | WAT | HYC |  | A |  | 0 | 0 | 0 | 0 | 0 | 0 | 0 | 0 | 0 | 0 | 0 | 0 | 0 | 0 | 0 | 0 | 0 | 0 | 0 | 0 | 0 | 0 | 0 | 0 | 0 | 0 | 0 | 0 | 0 | 0 | 0 | 0 | 0 | 0 | 0 | 0 | 1596 | 1667 | 1463 | 1352 | 1983 | 1931 | 1818 | 1540 | 1234 | 1227 | 1412 | 1469 | 1596 | 1667 | 1463 | 1352 | 1983 | 1931 | 1818 | 1540 | 1234 | 1227 | 1412 | 1469 | 182.098 | 190.153 | 166.819 | 154.169 | 226.153 | 220.301 | 207.338 | 175.662 | 140.741 | 139.97 | 161.07 | 167.526 | 0 | 0 | 18692 | 18692 | 2132 | 2020 | hydro | TRUE
66 | N | . | Skagway | Alaska Power and Telephone Co | 219 | AK | PACN |  |  | 22 | 1 | Electric Utility | IC | DFO | DFO |  | A | barrels | 302 | 196 | 198 | 190 | 161 | 202 | 264 | 270 | 172 | 206 | 160 | 158 | 302 | 196 | 198 | 190 | 161 | 202 | 264 | 270 | 172 | 206 | 160 | 158 | 5.825 | 5.825 | 5.825 | 5.825 | 5.825 | 5.825 | 5.825 | 5.825 | 5.825 | 5.825 | 5.825 | 5.825 | 1759 | 1142 | 1153 | 1107 | 938 | 1177 | 1538 | 1573 | 1002 | 1200 | 932 | 920 | 1759 | 1142 | 1153 | 1107 | 938 | 1177 | 1538 | 1573 | 1002 | 1200 | 932 | 920 | 161.712 | 104.838 | 105.844 | 101.569 | 86.002 | 108.28 | 141.145 | 144.619 | 91.96 | 110.066 | 85.355 | 84.61 | 2479 | 2479 | 14441 | 14441 | 1326 | 2020 | petroleum | TRUE
69 | N | . | Haines | Alaska Power and Telephone Co | 219 | AK | PACN |  |  | 22 | 1 | Electric Utility | IC | DFO | DFO |  | A | barrels | 96 | 62 | 63 | 60 | 51 | 64 | 83 | 85 | 54 | 65 | 50 | 50 | 96 | 62 | 63 | 60 | 51 | 64 | 83 | 85 | 54 | 65 | 50 | 50 | 5.825 | 5.825 | 5.825 | 5.825 | 5.825 | 5.825 | 5.825 | 5.825 | 5.825 | 5.825 | 5.825 | 5.825 | 559 | 361 | 367 | 350 | 297 | 373 | 483 | 495 | 315 | 379 | 291 | 291 | 559 | 361 | 367 | 350 | 297 | 373 | 483 | 495 | 315 | 379 | 291 | 291 | 15.122 | 9.804 | 9.898 | 9.498 | 8.042 | 10.126 | 13.199 | 13.524 | 8.6 | 10.293 | 7.982 | 7.912 | 783 | 783 | 4561 | 4561 | 124 | 2020 | petroleum | TRUE
70 | N | . | Swan Lake | Southeast Alaska Power Agency | 60123 | AK | PACN |  |  | 22131 | 4 | Commercial NAICS Non-Cogen | HY | WAT | HYC | NA | A |  | 0 | 0 | 0 | 0 | 0 | 0 | 0 | 0 | 0 | 0 | 0 | 0 | 0 | 0 | 0 | 0 | 0 | 0 | 0 | 0 | 0 | 0 | 0 | 0 | 0 | 0 | 0 | 0 | 0 | 0 | 0 | 0 | 0 | 0 | 0 | 0 | 54399 | 56806 | 49835 | 46056 | 67560 | 65812 | 61939 | 52477 | 42044 | 41814 | 48117 | 50046 | 54399 | 56806 | 49835 | 46056 | 67560 | 65812 | 61939 | 52477 | 42044 | 41814 | 48117 | 50046 | 6205.001 | 6479.479 | 5684.35 | 5253.317 | 7706.165 | 7506.782 | 7065.058 | 5985.705 | 4795.74 | 4769.489 | 5488.456 | 5708.458 | 0 | 0 | 636905 | 636905 | 72648 | 2020 | hydro | FALSE
71 | N | . | Terror Lake Microgrid | Kodiak Electric Assn Inc | 10433 | AK | PACN |  |  | 22 | 1 | Electric Utility | HY | WAT | HYC |  | A |  | 0 | 0 | 0 | 0 | 0 | 0 | 0 | 0 | 0 | 0 | 0 | 0 | 0 | 0 | 0 | 0 | 0 | 0 | 0 | 0 | 0 | 0 | 0 | 0 | 0 | 0 | 0 | 0 | 0 | 0 | 0 | 0 | 0 | 0 | 0 | 0 | 94663 | 98851 | 86720 | 80144 | 117565 | 114523 | 107784 | 91318 | 73164 | 72763 | 83732 | 87088 | 94663 | 98851 | 86720 | 80144 | 117565 | 114523 | 107784 | 91318 | 73164 | 72763 | 83732 | 87088 | 10797.684 | 11275.318 | 9891.668 | 9141.601 | 13409.945 | 13062.986 | 12294.316 | 10416.072 | 8345.345 | 8299.665 | 9550.781 | 9933.619 | 0 | 0 | 1108315 | 1108315 | 126419 | 2020 | hydro | TRUE
72 | N | . | Venice Hydro | Metropolitan Water District of S CA | 12397 | CA | PACC | WECC |  | 22 | 1 | Electric Utility | HY | WAT | HYC | CISO | A |  | 0 | 0 | 0 | 0 | 0 | 0 | 0 | 0 | 0 | 0 | 0 | 0 | 0 | 0 | 0 | 0 | 0 | 0 | 0 | 0 | 0 | 0 | 0 | 0 | 0 | 0 | 0 | 0 | 0 | 0 | 0 | 0 | 0 | 0 | 0 | 0 | 0 | 0 | 0 | 0 | 0 | 0 | 0 | 0 | 0 | 0 | 0 | 0 | 0 | 0 | 0 | 0 | 0 | 0 | 0 | 0 | 0 | 0 | 0 | 0 | 0 | 0 | 0 | 0 | 0 | 0 | 0 | 0 | 0 | 0 | 0 | 0 | 0 | 0 | 0 | 0 | 0 | 2020 | hydro | TRUE
75 | N | . | Anchorage 1 | Chugach Electric Assn Inc | 3522 | AK | PACN |  |  | 22 | 1 | Electric Utility | GT | DFO | DFO |  | A | barrels | 41 | 26 | 26 | 25 | 21 | 27 | 35 | 36 | 23 | 27 | 21 | 21 | 41 | 26 | 26 | 25 | 21 | 27 | 35 | 36 | 23 | 27 | 21 | 21 | 5.6 | 5.6 | 5.6 | 5.6 | 5.6 | 5.6 | 5.6 | 5.6 | 5.6 | 5.6 | 5.6 | 5.6 | 230 | 146 | 146 | 140 | 118 | 151 | 196 | 202 | 129 | 151 | 118 | 118 | 230 | 146 | 146 | 140 | 118 | 151 | 196 | 202 | 129 | 151 | 118 | 118 | 14.941 | 9.685 | 9.778 | 9.383 | 7.945 | 10.003 | 13.04 | 13.36 | 8.496 | 10.168 | 7.885 | 7.817 | 329 | 329 | 1845 | 1845 | 122.501 | 2020 | petroleum | TRUE
75 | N | . | Anchorage 1 | Chugach Electric Assn Inc | 3522 | AK | PACN |  |  | 22 | 1 | Electric Utility | GT | NG | NG |  | A | mcf | 11949 | 9833 | 9412 | 8063 | 8325 | 8255 | 8619 | 8302 | 7596 | 6459 | 11804 | 13356 | 11949 | 9833 | 9412 | 8063 | 8325 | 8255 | 8619 | 8302 | 7596 | 6459 | 11804 | 13356 | 1.01 | 1.01 | 1.01 | 1.01 | 1.01 | 1.01 | 1.01 | 1.01 | 1.01 | 1.01 | 1.01 | 1.01 | 12068 | 9931 | 9506 | 8144 | 8408 | 8338 | 8705 | 8385 | 7672 | 6524 | 11922 | 13490 | 12068 | 9931 | 9506 | 8144 | 8408 | 8338 | 8705 | 8385 | 7672 | 6524 | 11922 | 13490 | 802.425 | 660.306 | 632.048 | 541.484 | 559.075 | 554.379 | 578.821 | 557.49 | 510.084 | 433.722 | 792.72 | 896.945 | 111973 | 111973 | 113093 | 113093 | 7519.499 | 2020 | natural gas peaker | TRUE
75 | N | . | Anchorage 1 | Chugach Electric Assn Inc | 3522 | AK | PACN |  |  | 22 | 1 | Electric Utility | IC | DFO | DFO |  | A | barrels | 2 | 1 | 1 | 1 | 1 | 1 | 2 | 2 | 1 | 1 | 1 | 1 | 2 | 1 | 1 | 1 | 1 | 1 | 2 | 2 | 1 | 1 | 1 | 1 | 5.52 | 5.52 | 5.52 | 5.52 | 5.52 | 5.52 | 5.52 | 5.52 | 5.52 | 5.52 | 5.52 | 5.52 | 11 | 6 | 6 | 6 | 6 | 6 | 11 | 11 | 6 | 6 | 6 | 6 | 11 | 6 | 6 | 6 | 6 | 6 | 11 | 11 | 6 | 6 | 6 | 6 | 0.49 | 0.316 | 0.319 | 0.306 | 0.259 | 0.327 | 0.426 | 0.436 | 0.277 | 0.332 | 0.257 | 0.255 | 15 | 15 | 87 | 87 | 4 | 2020 | petroleum | TRUE
77 | N | . | Eklutna Hydro Project | Chugach Electric Assn Inc | 3522 | AK | PACN |  |  | 22 | 1 | Electric Utility | HY | WAT | HYC |  | A |  | 0 | 0 | 0 | 0 | 0 | 0 | 0 | 0 | 0 | 0 | 0 | 0 | 0 | 0 | 0 | 0 | 0 | 0 | 0 | 0 | 0 | 0 | 0 | 0 | 0 | 0 | 0 | 0 | 0 | 0 | 0 | 0 | 0 | 0 | 0 | 0 | 127433 | 133069 | 116740 | 107888 | 158262 | 154167 | 145096 | 122929 | 98490 | 97951 | 112717 | 117235 | 127433 | 133069 | 116740 | 107888 | 158262 | 154167 | 145096 | 122929 | 98490 | 97951 | 112717 | 117235 | 14535.477 | 15178.453 | 13315.83 | 12306.116 | 18052.016 | 17584.952 | 16550.195 | 14021.766 | 11234.222 | 11172.73 | 12856.94 | 13372.303 | 0 | 0 | 1491977 | 1491977 | 170181 | 2020 | hydro | TRUE
78 | N | . | Snettisham | Alaska Electric Light&Power Co | 213 | AK | PACN |  |  | 22 | 1 | Electric Utility | HY | WAT | HYC |  | A |  | 0 | 0 | 0 | 0 | 0 | 0 | 0 | 0 | 0 | 0 | 0 | 0 | 0 | 0 | 0 | 0 | 0 | 0 | 0 | 0 | 0 | 0 | 0 | 0 | 0 | 0 | 0 | 0 | 0 | 0 | 0 | 0 | 0 | 0 | 0 | 0 | 212060 | 221440 | 194266 | 179535 | 263363 | 256549 | 241452 | 204565 | 163897 | 163000 | 187571 | 195090 | 212060 | 221440 | 194266 | 179535 | 263363 | 256549 | 241452 | 204565 | 163897 | 163000 | 187571 | 195090 | 24188.387 | 25258.357 | 22158.779 | 20478.52 | 30040.232 | 29262.995 | 27541.062 | 23333.521 | 18694.789 | 18592.46 | 21395.143 | 22252.755 | 0 | 0 | 2482788 | 2482788 | 283197 | 2020 | hydro | TRUE
79 | Y | . | Aurora Energy LLC Chena | Aurora Energy LLC | 986 | AK | PACN |  |  | 22 | 3 | NAICS-22 Cogen | ST | AB | ORW |  | AM | short tons | 0 | 0 | 0 | 0 | 0 | 0 | 0 | 0 | 0 | 0 | 0 | 0 | 0 | 0 | 0 | 0 | 0 | 0 | 0 | 0 | 0 | 0 | 0 | 0 | 0 | 0 | 0 | 0 | 0 | 0 | 0 | 0 | 0 | 0 | 0 | 0 | 0 | 0 | 0 | 0 | 0 | 0 | 0 | 0 | 0 | 0 | 0 | 0 | 0 | 0 | 0 | 0 | 0 | 0 | 0 | 0 | 0 | 0 | 0 | 0 | 0 | 0 | 0 | 0 | 0 | 0 | 0 | 0 | 0 | 0 | 0 | 0 | 0 | 0 | 0 | 0 | 0 | 2020 | biomass | TRUE
79 | Y | . | Aurora Energy LLC Chena | Aurora Energy LLC | 986 | AK | PACN |  |  | 22 | 3 | NAICS-22 Cogen | ST | DFO | DFO |  | AM | barrels | 0 | 0 | 0 | 0 | 0 | 0 | 0 | 0 | 0 | 0 | 0 | 0 | 0 | 0 | 0 | 0 | 0 | 0 | 0 | 0 | 0 | 0 | 0 | 0 | 0 | 0 | 0 | 0 | 0 | 0 | 0 | 0 | 0 | 0 | 0 | 0 | 0 | 0 | 0 | 0 | 0 | 0 | 0 | 0 | 0 | 0 | 0 | 0 | 0 | 0 | 0 | 0 | 0 | 0 | 0 | 0 | 0 | 0 | 0 | 0 | 0 | 0 | 0 | 0 | 0 | 0 | 0 | 0 | 0 | 0 | 0 | 0 | 0 | 0 | 0 | 0 | 0 | 2020 | petroleum | TRUE
79 | Y | . | Aurora Energy LLC Chena | Aurora Energy LLC | 986 | AK | PACN |  |  | 22 | 3 | NAICS-22 Cogen | ST | SUB | COL |  | AM | short tons | 20770 | 16702 | 19620 | 13972 | 13441 | 19205 | 19638 | 18526 | 17709 | 20811 | 20219 | 20235 | 13603 | 10484 | 13260 | 9082 | 9701 | 14643 | 15219 | 14284 | 13841 | 15324 | 14197 | 14308 | 15 | 14.6 | 14.8 | 14.6 | 14.7 | 15.1 | 14.8 | 15 | 15.4 | 15.2 | 15.4 | 15.4 | 311550 | 243849 | 290376 | 203991 | 197583 | 289996 | 290642 | 277890 | 272719 | 316327 | 311373 | 311619 | 204038 | 153062 | 196247 | 132590 | 142599 | 221109 | 225237 | 214262 | 213159 | 232926 | 218641 | 220336 | 16038 | 11913 | 15473 | 10303 | 11176 | 17728 | 18053 | 17145 | 17092 | 18527 | 17334 | 17430 | 220848 | 157946 | 3317915 | 2374206 | 188212 | 2020 | hard coal | TRUE
79 | Y | . | Aurora Energy LLC Chena | Aurora Energy LLC | 986 | AK | PACN |  |  | 22 | 3 | NAICS-22 Cogen | ST | WDS | WWW |  | AM | short tons | 0 | 0 | 0 | 0 | 0 | 0 | 0 | 0 | 0 | 0 | 0 | 0 | 0 | 0 | 0 | 0 | 0 | 0 | 0 | 0 | 0 | 0 | 0 | 0 | 0 | 0 | 0 | 0 | 0 | 0 | 0 | 0 | 0 | 0 | 0 | 0 | 0 | 0 | 0 | 0 | 0 | 0 | 0 | 0 | 0 | 0 | 0 | 0 | 0 | 0 | 0 | 0 | 0 | 0 | 0 | 0 | 0 | 0 | 0 | 0 | 0 | 0 | 0 | 0 | 0 | 0 | 0 | 0 | 0 | 0 | 0 | 0 | 0 | 0 | 0 | 0 | 0 | 2020 | biomass | TRUE
84 | N | . | Ketchikan | Ketchikan Public Utilities | 10210 | AK | PACN |  |  | 22 | 1 | Electric Utility | HY | WAT | HYC |  | A |  | 0 | 0 | 0 | 0 | 0 | 0 | 0 | 0 | 0 | 0 | 0 | 0 | 0 | 0 | 0 | 0 | 0 | 0 | 0 | 0 | 0 | 0 | 0 | 0 | 0 | 0 | 0 | 0 | 0 | 0 | 0 | 0 | 0 | 0 | 0 | 0 | 18123 | 18924 | 16602 | 15343 | 22507 | 21925 | 20635 | 17482 | 14007 | 13930 | 16030 | 16672 | 18123 | 18924 | 16602 | 15343 | 22507 | 21925 | 20635 | 17482 | 14007 | 13930 | 16030 | 16672 | 2067.137 | 2158.578 | 1893.688 | 1750.093 | 2567.237 | 2500.814 | 2353.658 | 1994.081 | 1597.656 | 1588.911 | 1828.428 | 1901.719 | 0 | 0 | 212180 | 212180 | 24202 | 2020 | hydro | TRUE
85 | N | . | S W Bailey | Ketchikan Public Utilities | 10210 | AK | PACN |  |  | 22 | 1 | Electric Utility | IC | DFO | DFO |  | A | barrels | 265 | 171 | 173 | 166 | 141 | 177 | 231 | 237 | 150 | 180 | 140 | 138 | 265 | 171 | 173 | 166 | 141 | 177 | 231 | 237 | 150 | 180 | 140 | 138 | 5.82 | 5.82 | 5.82 | 5.82 | 5.82 | 5.82 | 5.82 | 5.82 | 5.82 | 5.82 | 5.82 | 5.82 | 1542 | 995 | 1007 | 966 | 821 | 1030 | 1344 | 1379 | 873 | 1048 | 815 | 803 | 1542 | 995 | 1007 | 966 | 821 | 1030 | 1344 | 1379 | 873 | 1048 | 815 | 803 | -30.246 | -19.608 | -19.796 | -18.996 | -16.085 | -20.251 | -26.398 | -27.048 | -17.199 | -20.585 | -15.964 | -15.824 | 2169 | 2169 | 12623 | 12623 | -248 | 2020 | petroleum | TRUE
87 | N | . | Escalante | Tri-State G & T Assn, Inc | 30151 | NM | MTN | WECC |  | 22 | 1 | Electric Utility | ST | NG | NG | WACM | M | mcf | 453 | 2277 | 9473 | 1265 | 3872 | 13816 | 0 | 2628 | 3939 | 8452 | 18472 | 19530 | 453 | 2277 | 9473 | 1265 | 3872 | 13816 | 0 | 2628 | 3939 | 8452 | 18472 | 19530 | 1.036 | 1.028 | 1.026 | 1.041 | 1.026 | 1.025 | 0 | 1.028 | 1.106 | 1.003 | 1.047 | 1.047 | 469 | 2341 | 9719 | 1317 | 3973 | 14161 | 0 | 2702 | 4357 | 8477 | 19340 | 20448 | 469 | 2341 | 9719 | 1317 | 3973 | 14161 | 0 | 2702 | 4357 | 8477 | 19340 | 20448 | 43.783 | 215.093 | 870.214 | 0 | 0 | 1335.146 | 0 | 250.282 | 0 | 0 | 0 | 0 | 84177 | 84177 | 87304 | 87304 | 2714.518 | 2020 | natural gas peaker | TRUE
87 | N | . | Escalante | Tri-State G & T Assn, Inc | 30151 | NM | MTN | WECC |  | 22 | 1 | Electric Utility | ST | SUB | COL | WACM | M | short tons | 72454 | 67248 | 16905 | 0 | 0 | 25744 | 75896 | 89586 | 0 | 0 | 0 | 0 | 72454 | 67248 | 16905 | 0 | 0 | 25744 | 75896 | 89586 | 0 | 0 | 0 | 0 | 18.06 | 18.39 | 18.02 | 0 | 0 | 18.33 | 18.33 | 18.33 | 0 | 0 | 0 | 0 | 1308519 | 1236691 | 304628 | 0 | 0 | 471888 | 1391174 | 1642111 | 0 | 0 | 0 | 0 | 1308519 | 1236691 | 304628 | 0 | 0 | 471888 | 1391174 | 1642111 | 0 | 0 | 0 | 0 | 122076.22 | 113639.91 | 27274.786 | 0 | 0 | 44489.854 | 133953 | 152129.72 | 0 | 0 | 0 | 0 | 347833 | 347833 | 6355011 | 6355011 | 593563.48 | 2020 | hard coal | TRUE
88 | N | . | Ashokan | New York Power Authority | 15296 | NY | MAT | NPCC |  | 22 | 1 | Electric Utility | HY | WAT | HYC | NYIS | A |  | 0 | 0 | 0 | 0 | 0 | 0 | 0 | 0 | 0 | 0 | 0 | 0 | 0 | 0 | 0 | 0 | 0 | 0 | 0 | 0 | 0 | 0 | 0 | 0 | 0 | 0 | 0 | 0 | 0 | 0 | 0 | 0 | 0 | 0 | 0 | 0 | 5206 | 4858 | 5159 | 5059 | 5285 | 4944 | 5188 | 5088 | 4833 | 4857 | 4803 | 5074 | 5206 | 4858 | 5159 | 5059 | 5285 | 4944 | 5188 | 5088 | 4833 | 4857 | 4803 | 5074 | 593.825 | 554.108 | 588.462 | 577.062 | 602.773 | 563.917 | 591.756 | 580.328 | 551.235 | 553.956 | 547.851 | 578.727 | 0 | 0 | 60354 | 60354 | 6884 | 2020 | hydro | TRUE
90 | N | . | Snake River | Nome Joint Utility Systems | 13642 | AK | PACN |  |  | 22 | 1 | Electric Utility | IC | DFO | DFO |  | A | barrels | 5410 | 3508 | 3541 | 3398 | 2877 | 3623 | 4722 | 4839 | 3077 | 3683 | 2856 | 2831 | 5410 | 3508 | 3541 | 3398 | 2877 | 3623 | 4722 | 4839 | 3077 | 3683 | 2856 | 2831 | 5.8 | 5.8 | 5.8 | 5.8 | 5.8 | 5.8 | 5.8 | 5.8 | 5.8 | 5.8 | 5.8 | 5.8 | 31378 | 20346 | 20538 | 19708 | 16687 | 21013 | 27388 | 28066 | 17847 | 21361 | 16565 | 16420 | 31378 | 20346 | 20538 | 19708 | 16687 | 21013 | 27388 | 28066 | 17847 | 21361 | 16565 | 16420 | 3696.111 | 2396.171 | 2419.175 | 2321.449 | 1965.651 | 2474.842 | 3226.011 | 3305.401 | 2101.823 | 2515.662 | 1950.864 | 1933.84 | 44365 | 44365 | 257317 | 257317 | 30307 | 2020 | petroleum | TRUE
90 | N | . | Snake River | Nome Joint Utility Systems | 13642 | AK | PACN |  |  | 22 | 1 | Electric Utility | WT | WND | WND |  | A |  | 0 | 0 | 0 | 0 | 0 | 0 | 0 | 0 | 0 | 0 | 0 | 0 | 0 | 0 | 0 | 0 | 0 | 0 | 0 | 0 | 0 | 0 | 0 | 0 | 0 | 0 | 0 | 0 | 0 | 0 | 0 | 0 | 0 | 0 | 0 | 0 | 1825 | 1871 | 1874 | 1865 | 1772 | 1879 | 1385 | 1404 | 1418 | 1745 | 2005 | 1848 | 1825 | 1871 | 1874 | 1865 | 1772 | 1879 | 1385 | 1404 | 1418 | 1745 | 2005 | 1848 | 208.197 | 213.415 | 213.804 | 212.774 | 202.118 | 214.283 | 157.956 | 160.182 | 161.789 | 199.034 | 228.657 | 210.791 | 0 | 0 | 20891 | 20891 | 2383 | 2020 | onshore wind | TRUE
91 | N | . | Petersburg | Petersburg Borough - (AK) | 14856 | AK | PACN |  |  | 22 | 1 | Electric Utility | HY | WAT | HYC |  | A |  | 0 | 0 | 0 | 0 | 0 | 0 | 0 | 0 | 0 | 0 | 0 | 0 | 0 | 0 | 0 | 0 | 0 | 0 | 0 | 0 | 0 | 0 | 0 | 0 | 0 | 0 | 0 | 0 | 0 | 0 | 0 | 0 | 0 | 0 | 0 | 0 | 9939 | 10379 | 9105 | 8415 | 12343 | 12024 | 11316 | 9588 | 7682 | 7640 | 8791 | 9144 | 9939 | 10379 | 9105 | 8415 | 12343 | 12024 | 11316 | 9588 | 7682 | 7640 | 8791 | 9144 | 1133.67 | 1183.82 | 1038.547 | 959.796 | 1407.939 | 1371.511 | 1290.806 | 1093.606 | 876.196 | 871.4 | 1002.757 | 1042.952 | 0 | 0 | 116366 | 116366 | 13273 | 2020 | hydro | TRUE
91 | N | . | Petersburg | Petersburg Borough - (AK) | 14856 | AK | PACN |  |  | 22 | 1 | Electric Utility | IC | DFO | DFO |  | A | barrels | 184 | 120 | 121 | 116 | 98 | 124 | 161 | 165 | 105 | 126 | 98 | 97 | 184 | 120 | 121 | 116 | 98 | 124 | 161 | 165 | 105 | 126 | 98 | 97 | 5.8 | 5.8 | 5.8 | 5.8 | 5.8 | 5.8 | 5.8 | 5.8 | 5.8 | 5.8 | 5.8 | 5.8 | 1067 | 696 | 702 | 673 | 568 | 719 | 934 | 957 | 609 | 731 | 568 | 563 | 1067 | 696 | 702 | 673 | 568 | 719 | 934 | 957 | 609 | 731 | 568 | 563 | 105.892 | 68.649 | 69.308 | 66.508 | 56.315 | 70.903 | 92.424 | 94.698 | 60.216 | 72.072 | 55.891 | 55.404 | 1515 | 1515 | 8787 | 8787 | 868.28 | 2020 | petroleum | TRUE
95 | N | . | Wrangell | City of Wrangell - (AK) | 21015 | AK | PACN |  |  | 22 | 1 | Electric Utility | IC | DFO | DFO |  | A | barrels | 115 | 75 | 76 | 72 | 61 | 77 | 101 | 103 | 66 | 79 | 61 | 60 | 115 | 75 | 76 | 72 | 61 | 77 | 101 | 103 | 66 | 79 | 61 | 60 | 5.5 | 5.5 | 5.5 | 5.5 | 5.5 | 5.5 | 5.5 | 5.5 | 5.5 | 5.5 | 5.5 | 5.5 | 633 | 413 | 418 | 396 | 336 | 424 | 556 | 567 | 363 | 435 | 336 | 330 | 633 | 413 | 418 | 396 | 336 | 424 | 556 | 567 | 363 | 435 | 336 | 330 | 71.223 | 46.173 | 46.616 | 44.733 | 37.877 | 47.689 | 62.164 | 63.693 | 40.501 | 48.475 | 37.592 | 37.264 | 946 | 946 | 5207 | 5207 | 584 | 2020 | petroleum | TRUE
96 | N | . | Beluga | Chugach Electric Assn Inc | 3522 | AK | PACN |  |  | 22 | 1 | Electric Utility | GT | NG | NG |  | M | mcf | 56392 | 13989 | 20668 | 32540 | 43707 | 7422 | 22574 | 190 | 24003 | 120672 | 5133 | 3753 | 56392 | 13989 | 20668 | 32540 | 43707 | 7422 | 22574 | 190 | 24003 | 120672 | 5133 | 3753 | 1 | 1 | 1 | 1 | 1 | 1 | 1 | 1 | 1 | 1 | 1 | 1 | 56392 | 13989 | 20668 | 32540 | 43707 | 7422 | 22574 | 190 | 24003 | 120672 | 5133 | 3753 | 56392 | 13989 | 20668 | 32540 | 43707 | 7422 | 22574 | 190 | 24003 | 120672 | 5133 | 3753 | 2588 | 29 | 475 | 1673 | 2736 | 252 | 989 | -135 | 1338 | 6626 | 96 | -266 | 351043 | 351043 | 351043 | 351043 | 16401 | 2020 | natural gas peaker | TRUE
99 | N | . | Frederickson | Puget Sound Energy Inc | 15500 | WA | PACC | WECC |  | 22 | 1 | Electric Utility | GT | DFO | DFO | PSEI | A | barrels | 21 | 11 | 12 | 13 | 42 | 16 | 39 | 23 | 16 | 28 | 24 | 34 | 21 | 11 | 12 | 13 | 42 | 16 | 39 | 23 | 16 | 28 | 24 | 34 | 5.88 | 5.88 | 5.88 | 5.88 | 5.88 | 5.88 | 5.88 | 5.88 | 5.88 | 5.88 | 5.88 | 5.88 | 123 | 65 | 71 | 76 | 247 | 94 | 229 | 135 | 94 | 165 | 141 | 200 | 123 | 65 | 71 | 76 | 247 | 94 | 229 | 135 | 94 | 165 | 141 | 200 | 7.674 | 4.107 | 4.398 | 4.796 | 15.28 | 5.885 | 14.073 | 8.565 | 5.738 | 10.278 | 8.765 | 12.317 | 279 | 279 | 1640 | 1640 | 101.876 | 2020 | petroleum | TRUE
99 | N | . | Frederickson | Puget Sound Energy Inc | 15500 | WA | PACC | WECC |  | 22 | 1 | Electric Utility | GT | NG | NG | PSEI | A | mcf | 42583 | 29714 | 52547 | 46958 | 11067 | 9496 | 29988 | 42710 | 55342 | 41314 | 21982 | 41550 | 42583 | 29714 | 52547 | 46958 | 11067 | 9496 | 29988 | 42710 | 55342 | 41314 | 21982 | 41550 | 1.096 | 1.096 | 1.096 | 1.096 | 1.096 | 1.096 | 1.096 | 1.096 | 1.096 | 1.096 | 1.096 | 1.096 | 46671 | 32567 | 57592 | 51466 | 12129 | 10408 | 32867 | 46810 | 60655 | 45280 | 24092 | 45539 | 46671 | 32567 | 57592 | 51466 | 12129 | 10408 | 32867 | 46810 | 60655 | 45280 | 24092 | 45539 | 2898.193 | 2022.357 | 3576.399 | 3196.053 | 753.263 | 646.325 | 2041.014 | 2906.917 | 3766.672 | 2811.879 | 1496.105 | 2827.947 | 425251 | 425251 | 466076 | 466076 | 28943.124 | 2020 | natural gas peaker | TRUE
100 | N | . | South Consolidated | Salt River Project | 16572 | AZ | MTN | WECC |  | 22 | 1 | Electric Utility | HY | WAT | HYC | SRP | A |  | 0 | 0 | 0 | 0 | 0 | 0 | 0 | 0 | 0 | 0 | 0 | 0 | 0 | 0 | 0 | 0 | 0 | 0 | 0 | 0 | 0 | 0 | 0 | 0 | 0 | 0 | 0 | 0 | 0 | 0 | 0 | 0 | 0 | 0 | 0 | 0 | 889 | 937 | 974 | 1096 | 1247 | 1215 | 1231 | 1239 | 900 | 985 | 960 | 891 | 889 | 937 | 974 | 1096 | 1247 | 1215 | 1231 | 1239 | 900 | 985 | 960 | 891 | 101.427 | 106.827 | 111.14 | 125.033 | 142.227 | 138.54 | 140.374 | 141.327 | 102.657 | 112.308 | 109.475 | 101.665 | 0 | 0 | 12564 | 12564 | 1433 | 2020 | hydro | TRUE
104 | N | . | J S Eastwood | Southern California Edison Co | 17609 | CA | PACC | WECC |  | 22 | 1 | Electric Utility | PS | WAT | HPS | CISO | M | megawatthours | 155 | 139 | 191 | 163 | 138 | 129 | 6170 | 16118 | 3837 | 18 | 1079 | 408 | 155 | 139 | 191 | 163 | 138 | 129 | 6170 | 16118 | 3837 | 18 | 1079 | 408 | 0 | 0 | 0 | 0 | 0 | 0 | 0 | 0 | 0 | 0 | 0 | 0 | 0 | 0 | 0 | 0 | 0 | 0 | 0 | 0 | 0 | 0 | 0 | 0 | 0 | 0 | 0 | 0 | 0 | 0 | 0 | 0 | 0 | 0 | 0 | 0 | 6513 | 5648 | 2478 | 5885 | 29346 | 35546 | 22276 | 24501 | 1144 | -18 | -1079 | -408 | 28545 | 28545 | 0 | 0 | 131832 | 2020 | other | TRUE
108 | N | . | Holcomb | Sunflower Electric Power Corp | 18315 | KS | WNC | MRO |  | 22 | 1 | Electric Utility | ST | NG | NG | SWPP | M | mcf | 8144 | 9108 | 3669 | 3926 | 18572 | 14877 | 12529 | 9801 | 14302 | 12767 | 6445 | 12182 | 8144 | 9108 | 3669 | 3926 | 18572 | 14877 | 12529 | 9801 | 14302 | 12767 | 6445 | 12182 | 1.131 | 1.129 | 1.129 | 1.123 | 1.117 | 1.119 | 1.125 | 1.124 | 1.123 | 1.114 | 1.116 | 1.097 | 9211 | 10283 | 4142 | 4409 | 20745 | 16647 | 14095 | 11016 | 16061 | 14222 | 7193 | 13364 | 9211 | 10283 | 4142 | 4409 | 20745 | 16647 | 14095 | 11016 | 16061 | 14222 | 7193 | 13364 | 856.35 | 945.918 | -2832 | -1822 | 1739.771 | 1508.591 | 1337.995 | 1044.832 | 1514.767 | 1271.205 | 661.525 | 1263.377 | 126322 | 126322 | 141388 | 141388 | 7490.331 | 2020 | natural gas peaker | TRUE
108 | N | . | Holcomb | Sunflower Electric Power Corp | 18315 | KS | WNC | MRO |  | 22 | 1 | Electric Utility | ST | SUB | COL | SWPP | M | short tons | 92076 | 80427 | 0 | 0 | 32118 | 78269 | 121285 | 127076 | 106546 | 55500 | 94996 | 103487 | 92076 | 80427 | 0 | 0 | 32118 | 78269 | 121285 | 127076 | 106546 | 55500 | 94996 | 103487 | 17.244 | 17.048 | 0 | 0 | 17.762 | 17.618 | 17.548 | 17.716 | 17.342 | 17.24 | 17.244 | 17.192 | 1587759 | 1371119 | 0 | 0 | 570480 | 1378943 | 2128309 | 2251278 | 1847721 | 956820 | 1638111 | 1779149 | 1587759 | 1371119 | 0 | 0 | 570480 | 1378943 | 2128309 | 2251278 | 1847721 | 956820 | 1638111 | 1779149 | 147616.65 | 126128.08 | 0 | 0 | 47843.229 | 124960.41 | 202032.01 | 213520.17 | 174263.23 | 85520.795 | 150661.48 | 168197.62 | 891780 | 891780 | 15509689 | 15509689 | 1440743.7 | 2020 | hard coal | TRUE
109 | N | . | Dillingham | Nushagak Electric Coop, Inc | 13870 | AK | PACN |  |  | 22 | 1 | Electric Utility | IC | DFO | DFO |  | A | barrels | 3618 | 2346 | 2368 | 2273 | 1924 | 2423 | 3158 | 3236 | 2058 | 2463 | 1910 | 1893 | 3618 | 2346 | 2368 | 2273 | 1924 | 2423 | 3158 | 3236 | 2058 | 2463 | 1910 | 1893 | 5.83 | 5.83 | 5.83 | 5.83 | 5.83 | 5.83 | 5.83 | 5.83 | 5.83 | 5.83 | 5.83 | 5.83 | 21093 | 13677 | 13805 | 13252 | 11217 | 14126 | 18411 | 18866 | 11998 | 14359 | 11135 | 11036 | 21093 | 13677 | 13805 | 13252 | 11217 | 14126 | 18411 | 18866 | 11998 | 14359 | 11135 | 11036 | 2192.397 | 1421.321 | 1434.966 | 1376.998 | 1165.952 | 1467.985 | 1913.552 | 1960.643 | 1246.724 | 1492.198 | 1157.181 | 1147.083 | 29670 | 29670 | 172975 | 172975 | 17977 | 2020 | petroleum | TRUE
113 | N | . | Cholla | Arizona Public Service Co | 803 | AZ | MTN | WECC |  | 22 | 1 | Electric Utility | ST | BIT | COL | AZPS | M | short tons | 0 | 0 | 0 | 0 | 0 | 0 | 0 | 0 | 0 | 0 | 0 | 0 | 0 | 0 | 0 | 0 | 0 | 0 | 0 | 0 | 0 | 0 | 0 | 0 | 0 | 0 | 0 | 0 | 0 | 0 | 0 | 0 | 0 | 0 | 0 | 0 | 0 | 0 | 0 | 0 | 0 | 0 | 0 | 0 | 0 | 0 | 0 | 0 | 0 | 0 | 0 | 0 | 0 | 0 | 0 | 0 | 0 | 0 | 0 | 0 | 0 | 0 | 0 | 0 | 0 | 0 | 0 | 0 | 0 | 0 | 0 | 0 | 0 | 0 | 0 | 0 | 0 | 2020 | hard coal | TRUE
113 | N | . | Cholla | Arizona Public Service Co | 803 | AZ | MTN | WECC |  | 22 | 1 | Electric Utility | ST | DFO | DFO | AZPS | M | barrels | 79 | 230 | 382 | 363 | 1416 | 220 | 513 | 13 | 105 | 552 | 809 | 1613 | 79 | 230 | 382 | 363 | 1416 | 220 | 513 | 13 | 105 | 552 | 809 | 1613 | 5.434 | 5.438 | 5.438 | 5.438 | 5.438 | 5.438 | 5.438 | 5.438 | 5.438 | 5.438 | 5.438 | 5.438 | 429 | 1251 | 2077 | 1974 | 7700 | 1196 | 2790 | 71 | 571 | 3002 | 4399 | 8771 | 429 | 1251 | 2077 | 1974 | 7700 | 1196 | 2790 | 71 | 571 | 3002 | 4399 | 8771 | 37.718 | 100.85 | 165.453 | 160.199 | 675.161 | 108.5 | 252.421 | 6.657 | 52.464 | 275.17 | 395.568 | 795.277 | 6295 | 6295 | 34231 | 34231 | 3025.438 | 2020 | petroleum | TRUE
113 | N | . | Cholla | Arizona Public Service Co | 803 | AZ | MTN | WECC |  | 22 | 1 | Electric Utility | ST | NG | NG | AZPS | M | mcf | 67 | 108 | 272 | 298 | 164 | 0 | 0 | 0 | 5 | 52 | 337 | 172 | 67 | 108 | 272 | 298 | 164 | 0 | 0 | 0 | 5 | 52 | 337 | 172 | 0.884 | 0.874 | 0.867 | 0.862 | 0.861 | 0 | 0 | 0 | 0.843 | 0.86 | 0.849 | 0.854 | 59 | 94 | 236 | 257 | 141 | 0 | 0 | 0 | 4 | 45 | 286 | 147 | 59 | 94 | 236 | 257 | 141 | 0 | 0 | 0 | 4 | 45 | 286 | 147 | 5.204 | 7.611 | 18.783 | 20.847 | 12.381 | 0 | 0 | 0 | 0.387 | 4.099 | 25.726 | 13.318 | 1475 | 1475 | 1269 | 1269 | 108.356 | 2020 | natural gas peaker | TRUE
113 | N | . | Cholla | Arizona Public Service Co | 803 | AZ | MTN | WECC |  | 22 | 1 | Electric Utility | ST | SUB | COL | AZPS | M | short tons | 168435 | 41153 | 77384 | 51467 | 147901 | 212792 | 220218 | 277653 | 230884 | 214009 | 163546 | 98414 | 168435 | 41153 | 77384 | 51467 | 147901 | 212792 | 220218 | 277653 | 230884 | 214009 | 163546 | 98414 | 18.309 | 18.189 | 18.402 | 18.355 | 18.253 | 18.366 | 18.342 | 18.437 | 18.401 | 18.427 | 18.544 | 18.184 | 3083876 | 748532 | 1424020 | 944677 | 2699637 | 3908138 | 4039239 | 5119088 | 4248496 | 3943544 | 3032797 | 1789560 | 3083876 | 748532 | 1424020 | 944677 | 2699637 | 3908138 | 4039239 | 5119088 | 4248496 | 3943544 | 3032797 | 1789560 | 270956.08 | 60355.539 | 113419.76 | 76664.954 | 236706.46 | 354436.5 | 365483.58 | 482031.34 | 390363.15 | 361500.73 | 272694.71 | 162252.41 | 1903856 | 1903856 | 34981604 | 34981604 | 3146865.2 | 2020 | hard coal | TRUE
114 | N | . | Douglas | Arizona Public Service Co | 803 | AZ | MTN | WECC |  | 22 | 1 | Electric Utility | GT | DFO | DFO | AZPS | A | barrels | 13 | 10 | 10 | 13 | 9 | 11 | 10 | 12 | 14 | 12 | 15 | 14 | 13 | 10 | 10 | 13 | 9 | 11 | 10 | 12 | 14 | 12 | 15 | 14 | 5.821 | 5.821 | 5.821 | 5.821 | 5.821 | 5.821 | 5.821 | 5.821 | 5.821 | 5.821 | 5.821 | 5.821 | 76 | 58 | 58 | 76 | 52 | 64 | 58 | 70 | 81 | 70 | 87 | 81 | 76 | 58 | 58 | 76 | 52 | 64 | 58 | 70 | 81 | 70 | 87 | 81 | 2.097 | 1.672 | 1.543 | 2.066 | 1.409 | 1.784 | 1.681 | 1.865 | 2.24 | 1.904 | 2.475 | 2.264 | 143 | 143 | 831 | 831 | 23 | 2020 | petroleum | TRUE
116 | N | . | Ocotillo | Arizona Public Service Co | 803 | AZ | MTN | WECC |  | 22 | 1 | Electric Utility | GT | NG | NG | AZPS | M | mcf | 367218 | 436356 | 198454 | 719315 | 1008324 | 777698 | 673940 | 649788 | 323114 | 638913 | 790543 | 569976 | 367218 | 436356 | 198454 | 719315 | 1008324 | 777698 | 673940 | 649788 | 323114 | 638913 | 790543 | 569976 | 1.039 | 1.034 | 1.039 | 1.047 | 1.048 | 1.023 | 1.021 | 1.025 | 1.02 | 1.019 | 1.017 | 1.031 | 381540 | 451192 | 206194 | 753123 | 1056724 | 795585 | 688093 | 666033 | 329576 | 651052 | 803982 | 587645 | 381540 | 451192 | 206194 | 753123 | 1056724 | 795585 | 688093 | 666033 | 329576 | 651052 | 803982 | 587645 | 38633 | 45016 | 17358 | 77618 | 108819 | 73857 | 72066 | 66155 | 35035 | 68050 | 81919 | 56388 | 7153639 | 7153639 | 7370739 | 7370739 | 740914 | 2020 | natural gas peaker | TRUE
117 | N | . | West Phoenix | Arizona Public Service Co | 803 | AZ | MTN | WECC |  | 22 | 1 | Electric Utility | CA | NG | NG | AZPS | M | mcf | 0 | 0 | 0 | 0 | 0 | 0 | 0 | 0 | 0 | 0 | 0 | 0 | 0 | 0 | 0 | 0 | 0 | 0 | 0 | 0 | 0 | 0 | 0 | 0 | 0 | 0 | 0 | 0 | 0 | 0 | 0 | 0 | 0 | 0 | 0 | 0 | 0 | 0 | 0 | 0 | 0 | 0 | 0 | 0 | 0 | 0 | 0 | 0 | 0 | 0 | 0 | 0 | 0 | 0 | 0 | 0 | 0 | 0 | 0 | 0 | 66682 | 41556 | 11070 | 47386 | 79822 | 63038 | 94323 | 101066 | 86839 | 47796 | 98177 | 92636 | 0 | 0 | 0 | 0 | 830391 | 2020 | natural gas nonpeaker | TRUE
117 | N | . | West Phoenix | Arizona Public Service Co | 803 | AZ | MTN | WECC |  | 22 | 1 | Electric Utility | CS | NG | NG | AZPS | M | mcf | 779257 | 698926 | 815753 | 878397 | 820584 | 811456 | 1036925 | 946823 | 764963 | 897756 | 265152 | 892995 | 779257 | 698926 | 815753 | 878397 | 820584 | 811456 | 1036925 | 946823 | 764963 | 897756 | 265152 | 892995 | 1.039 | 1.033 | 1.03 | 1.045 | 1.048 | 1.023 | 1.022 | 1.023 | 1.02 | 1.02 | 1.017 | 1.031 | 809648 | 721991 | 840226 | 917925 | 859972 | 830119 | 1059737 | 968600 | 780262 | 915711 | 269660 | 920678 | 809648 | 721991 | 840226 | 917925 | 859972 | 830119 | 1059737 | 968600 | 780262 | 915711 | 269660 | 920678 | 79973 | 68848 | 82440 | 90737 | 82900 | 82912 | 106223 | 92651 | 76819 | 92666 | 27029 | 86063 | 9608987 | 9608987 | 9894529 | 9894529 | 969261 | 2020 | natural gas nonpeaker | TRUE
117 | N | . | West Phoenix | Arizona Public Service Co | 803 | AZ | MTN | WECC |  | 22 | 1 | Electric Utility | CT | DFO | DFO | AZPS | M | barrels | 0 | 0 | 0 | 0 | 0 | 0 | 0 | 0 | 0 | 0 | 0 | 0 | 0 | 0 | 0 | 0 | 0 | 0 | 0 | 0 | 0 | 0 | 0 | 0 | 0 | 0 | 0 | 0 | 0 | 0 | 0 | 0 | 0 | 0 | 0 | 0 | 0 | 0 | 0 | 0 | 0 | 0 | 0 | 0 | 0 | 0 | 0 | 0 | 0 | 0 | 0 | 0 | 0 | 0 | 0 | 0 | 0 | 0 | 0 | 0 | 0 | 0 | 0 | 0 | 0 | 0 | 0 | 0 | 0 | 0 | 0 | 0 | 0 | 0 | 0 | 0 | 0 | 2020 | petroleum | TRUE
117 | N | . | West Phoenix | Arizona Public Service Co | 803 | AZ | MTN | WECC |  | 22 | 1 | Electric Utility | CT | NG | NG | AZPS | M | mcf | 1543388 | 1054851 | 502120 | 1213636 | 1881812 | 1338648 | 2233678 | 2407060 | 2118903 | 1302928 | 1842960 | 2202260 | 1543388 | 1054851 | 502120 | 1213636 | 1881812 | 1338648 | 2233678 | 2407060 | 2118903 | 1302928 | 1842960 | 2202260 | 1.039 | 1.033 | 1.03 | 1.045 | 1.048 | 1.023 | 1.022 | 1.023 | 1.02 | 1.02 | 1.017 | 1.031 | 1603580 | 1089661 | 517184 | 1268250 | 1972139 | 1369437 | 2282819 | 2462422 | 2161281 | 1328987 | 1874290 | 2270530 | 1603580 | 1089661 | 517184 | 1268250 | 1972139 | 1369437 | 2282819 | 2462422 | 2161281 | 1328987 | 1874290 | 2270530 | 141319 | 96229 | 51863 | 108977 | 171974 | 117496 | 207889 | 224149 | 189436 | 115766 | 157314 | 191072 | 19642244 | 19642244 | 20200580 | 20200580 | 1773484 | 2020 | natural gas nonpeaker | TRUE
117 | N | . | West Phoenix | Arizona Public Service Co | 803 | AZ | MTN | WECC |  | 22 | 1 | Electric Utility | GT | NG | NG | AZPS | M | mcf | 70060 | 63259 | 277593 | 59939 | 66259 | 32947 | 5677 | 18119 | 7425 | 2677 | 0 | 0 | 70060 | 63259 | 277593 | 59939 | 66259 | 32947 | 5677 | 18119 | 7425 | 2677 | 0 | 0 | 1.039 | 1.033 | 1.03 | 1.045 | 1.048 | 1.023 | 1.022 | 1.023 | 1.02 | 1.02 | 0 | 0 | 72792 | 65347 | 285921 | 62636 | 69439 | 33705 | 5802 | 18536 | 7574 | 2731 | 0 | 0 | 72792 | 65347 | 285921 | 62636 | 69439 | 33705 | 5802 | 18536 | 7574 | 2731 | 0 | 0 | 4071 | 2836 | 14050 | 3278 | 3806 | 1922 | 259 | 710 | 311 | 134 | 0 | 0 | 603955 | 603955 | 624483 | 624483 | 31377 | 2020 | natural gas peaker | TRUE
118 | N | . | Saguaro | Arizona Public Service Co | 803 | AZ | MTN | WECC |  | 22 | 1 | Electric Utility | GT | DFO | DFO | AZPS | A | barrels | 0 | 0 | 0 | 0 | 0 | 0 | 0 | 0 | 0 | 0 | 0 | 0 | 0 | 0 | 0 | 0 | 0 | 0 | 0 | 0 | 0 | 0 | 0 | 0 | 0 | 0 | 0 | 0 | 0 | 0 | 0 | 0 | 0 | 0 | 0 | 0 | 0 | 0 | 0 | 0 | 0 | 0 | 0 | 0 | 0 | 0 | 0 | 0 | 0 | 0 | 0 | 0 | 0 | 0 | 0 | 0 | 0 | 0 | 0 | 0 | 0 | 0 | 0 | 0 | 0 | 0 | 0 | 0 | 0 | 0 | 0 | 0 | 0 | 0 | 0 | 0 | 0 | 2020 | petroleum | TRUE
118 | N | . | Saguaro | Arizona Public Service Co | 803 | AZ | MTN | WECC |  | 22 | 1 | Electric Utility | GT | NG | NG | AZPS | A | mcf | 104071 | 98698 | 78473 | 96800 | 125343 | 134154 | 168683 | 168197 | 147967 | 137187 | 107754 | 115845 | 104071 | 98698 | 78473 | 96800 | 125343 | 134154 | 168683 | 168197 | 147967 | 137187 | 107754 | 115845 | 1.031 | 1.031 | 1.031 | 1.031 | 1.031 | 1.031 | 1.031 | 1.031 | 1.031 | 1.031 | 1.031 | 1.031 | 107297 | 101758 | 80906 | 99801 | 129229 | 138313 | 173912 | 173411 | 152554 | 141440 | 111094 | 119436 | 107297 | 101758 | 80906 | 99801 | 129229 | 138313 | 173912 | 173411 | 152554 | 141440 | 111094 | 119436 | 7569.955 | 7179.099 | 5707.993 | 7041.011 | 9117.166 | 9758.084 | 12269.697 | 12234.305 | 10762.854 | 9978.698 | 7837.832 | 8426.306 | 1483172 | 1483172 | 1529151 | 1529151 | 107883 | 2020 | natural gas peaker | TRUE
118 | N | . | Saguaro | Arizona Public Service Co | 803 | AZ | MTN | WECC |  | 22 | 1 | Electric Utility | GT | RFO | RFO | AZPS | A | barrels | 0 | 0 | 0 | 0 | 0 | 0 | 0 | 0 | 0 | 0 | 0 | 0 | 0 | 0 | 0 | 0 | 0 | 0 | 0 | 0 | 0 | 0 | 0 | 0 | 0 | 0 | 0 | 0 | 0 | 0 | 0 | 0 | 0 | 0 | 0 | 0 | 0 | 0 | 0 | 0 | 0 | 0 | 0 | 0 | 0 | 0 | 0 | 0 | 0 | 0 | 0 | 0 | 0 | 0 | 0 | 0 | 0 | 0 | 0 | 0 | 0 | 0 | 0 | 0 | 0 | 0 | 0 | 0 | 0 | 0 | 0 | 0 | 0 | 0 | 0 | 0 | 0 | 2020 | petroleum | TRUE
120 | N | . | Yucca | Arizona Public Service Co | 803 | AZ | MTN | WECC |  | 22 | 1 | Electric Utility | GT | DFO | DFO | AZPS | M | barrels | 17 | 12 | 0 | 790 | 334 | 193 | 1437 | 351 | 2399 | 1920 | 968 | 676 | 17 | 12 | 0 | 790 | 334 | 193 | 1437 | 351 | 2399 | 1920 | 968 | 676 | 5.779 | 5.779 | 0 | 5.779 | 5.779 | 5.779 | 5.779 | 5.779 | 5.779 | 5.779 | 5.779 | 5.779 | 98 | 69 | 0 | 4565 | 1930 | 1115 | 8304 | 2028 | 13864 | 11096 | 5594 | 3907 | 98 | 69 | 0 | 4565 | 1930 | 1115 | 8304 | 2028 | 13864 | 11096 | 5594 | 3907 | 9.428 | 5.712 | 0 | 348.798 | 154.59 | 101.036 | 759.644 | 185.908 | 1212.498 | 995.844 | 510.197 | 334.829 | 9097 | 9097 | 52570 | 52570 | 4618.484 | 2020 | petroleum | TRUE
120 | N | . | Yucca | Arizona Public Service Co | 803 | AZ | MTN | WECC |  | 22 | 1 | Electric Utility | GT | NG | NG | AZPS | M | mcf | 22039 | 170621 | 148105 | 73907 | 171597 | 71067 | 188228 | 309032 | 161204 | 175455 | 194327 | 186283 | 22039 | 170621 | 148105 | 73907 | 171597 | 71067 | 188228 | 309032 | 161204 | 175455 | 194327 | 186283 | 1.031 | 1.034 | 1.028 | 1.032 | 1.027 | 1.021 | 1.015 | 1.012 | 1.02 | 1.016 | 1.016 | 1.025 | 22722 | 176422 | 152252 | 76272 | 176230 | 72559 | 191051 | 312740 | 164428 | 178262 | 197436 | 190940 | 22722 | 176422 | 152252 | 76272 | 176230 | 72559 | 191051 | 312740 | 164428 | 178262 | 197436 | 190940 | 2180.572 | 14530.288 | 11248 | 5827.202 | 14114.41 | 6572.964 | 17476.356 | 28663.092 | 14380.502 | 15999.156 | 18006.803 | 16365.171 | 1871865 | 1871865 | 1911314 | 1911314 | 165364.52 | 2020 | natural gas peaker | TRUE
120 | N | . | Yucca | Arizona Public Service Co | 803 | AZ | MTN | WECC |  | 22 | 1 | Electric Utility | ST | NG | NG | AZPS | M | mcf | 88985 | 2581 | 248628 | 257887 | 255361 | 260098 | 265351 | 281081 | 265705 | 177669 | 268928 | 299365 | 88985 | 2581 | 248628 | 257887 | 255361 | 260098 | 265351 | 281081 | 265705 | 177669 | 268928 | 299365 | 1.031 | 1.028 | 1.028 | 1.033 | 1.025 | 1.021 | 1.015 | 1.012 | 1.012 | 1.016 | 1.016 | 1.025 | 91744 | 2653 | 255590 | 266397 | 261745 | 265560 | 269331 | 284454 | 268893 | 180512 | 273231 | 306849 | 91744 | 2653 | 255590 | 266397 | 261745 | 265560 | 269331 | 284454 | 268893 | 180512 | 273231 | 306849 | 8260 | 192 | 22778 | 23721 | 23234 | 23974 | 24382 | 26176 | 24614 | 16224 | 24981 | 28241 | 2671639 | 2671639 | 2726959 | 2726959 | 246777 | 2020 | natural gas peaker | TRUE
120 | N | . | Yucca | Arizona Public Service Co | 803 | AZ | MTN | WECC |  | 22 | 1 | Electric Utility | ST | RFO | RFO | AZPS | M | barrels | 0 | 0 | 0 | 0 | 0 | 0 | 0 | 0 | 0 | 0 | 0 | 0 | 0 | 0 | 0 | 0 | 0 | 0 | 0 | 0 | 0 | 0 | 0 | 0 | 0 | 0 | 0 | 0 | 0 | 0 | 0 | 0 | 0 | 0 | 0 | 0 | 0 | 0 | 0 | 0 | 0 | 0 | 0 | 0 | 0 | 0 | 0 | 0 | 0 | 0 | 0 | 0 | 0 | 0 | 0 | 0 | 0 | 0 | 0 | 0 | 0 | 0 | 0 | 0 | 0 | 0 | 0 | 0 | 0 | 0 | 0 | 0 | 0 | 0 | 0 | 0 | 0 | 2020 | petroleum | TRUE
124 | N | . | Demoss Petrie | Tucson Electric Power Co | 24211 | AZ | MTN | WECC |  | 22 | 1 | Electric Utility | GT | NG | NG | TEPC | A | mcf | 1494 | 1415 | 1125 | 1388 | 1798 | 1924 | 2419 | 2412 | 2122 | 1967 | 1545 | 1661 | 1494 | 1415 | 1125 | 1388 | 1798 | 1924 | 2419 | 2412 | 2122 | 1967 | 1545 | 1661 | 1.028 | 1.028 | 1.028 | 1.028 | 1.028 | 1.028 | 1.028 | 1.028 | 1.028 | 1.028 | 1.028 | 1.028 | 1536 | 1455 | 1157 | 1427 | 1848 | 1978 | 2487 | 2480 | 2181 | 2022 | 1588 | 1708 | 1536 | 1455 | 1157 | 1427 | 1848 | 1978 | 2487 | 2480 | 2181 | 2022 | 1588 | 1708 | 88.412 | 83.847 | 66.665 | 82.234 | 106.482 | 113.968 | 143.302 | 142.888 | 125.703 | 116.544 | 91.541 | 98.414 | 21270 | 21270 | 21867 | 21867 | 1260 | 2020 | natural gas peaker | TRUE
126 | Y | . | H Wilson Sundt Generating Station | Tucson Electric Power Co | 24211 | AZ | MTN | WECC |  | 22 | 1 | Electric Utility | GT | DFO | DFO | TEPC | M | barrels | 0 | 0 | 0 | 0 | 0 | 0 | 0 | 0 | 0 | 0 | 0 | 0 | 0 | 0 | 0 | 0 | 0 | 0 | 0 | 0 | 0 | 0 | 0 | 0 | 0 | 0 | 0 | 0 | 0 | 0 | 0 | 0 | 0 | 0 | 0 | 0 | 0 | 0 | 0 | 0 | 0 | 0 | 0 | 0 | 0 | 0 | 0 | 0 | 0 | 0 | 0 | 0 | 0 | 0 | 0 | 0 | 0 | 0 | 0 | 0 | 0 | 0 | 0 | 0 | 0 | 0 | 0 | 0 | 0 | 0 | 0 | 0 | 0 | 0 | 0 | 0 | 0 | 2020 | petroleum | TRUE
126 | Y | . | H Wilson Sundt Generating Station | Tucson Electric Power Co | 24211 | AZ | MTN | WECC |  | 22 | 1 | Electric Utility | GT | NG | NG | TEPC | M | mcf | 22141 | 5228 | 3632 | 15390 | 4856 | 9687 | 7649 | 13050 | 8614 | 13963 | 8155 | 16583 | 22141 | 5228 | 2727 | 15390 | 3081 | 9687 | 7649 | 12412 | 8614 | 13963 | 8155 | 13748 | 1.03 | 1.03 | 1.03 | 1.03 | 1.03 | 1.03 | 1.03 | 1.03 | 1.03 | 1.03 | 1.03 | 1.03 | 22805 | 5385 | 3741 | 15852 | 5002 | 9978 | 7878 | 13442 | 8872 | 14382 | 8400 | 17080 | 22805 | 5385 | 2809 | 15852 | 3173 | 9978 | 7878 | 12784 | 8872 | 14382 | 8400 | 14160 | 2183 | 505 | 211 | 1524 | 233 | 1085 | 677 | 1045 | 815 | 1290 | 778 | 1196 | 128948 | 122795 | 132817 | 126478 | 11542 | 2020 | natural gas peaker | TRUE
126 | Y | . | H Wilson Sundt Generating Station | Tucson Electric Power Co | 24211 | AZ | MTN | WECC |  | 22 | 1 | Electric Utility | IC | NG | NG | TEPC | M | mcf | 292861 | 239101 | 467022 | 416496 | 482367 | 447008 | 551998 | 667314 | 504695 | 515023 | 366834 | 323203 | 292861 | 239101 | 467022 | 416496 | 477658 | 447008 | 551998 | 637283 | 504695 | 515023 | 366834 | 180417 | 1.03 | 1.03 | 1.03 | 1.03 | 1.03 | 1.03 | 1.03 | 1.03 | 1.03 | 1.03 | 1.03 | 1.03 | 301647 | 246274 | 481033 | 428991 | 496838 | 460418 | 568558 | 687333 | 519836 | 530474 | 377839 | 332899 | 301647 | 246274 | 481033 | 428991 | 491988 | 460418 | 568558 | 656401 | 519836 | 530474 | 377839 | 185829 | 28365.12 | 21424.76 | 47881.82 | 41452.04 | 42392.84 | 43313 | 55613.04 | 56559.72 | 50350.44 | 49119.56 | 43992.2 | 16012.22 | 5273922 | 5096396 | 5432140 | 5249288 | 496476.76 | 2020 | natural gas peaker | TRUE
126 | Y | . | H Wilson Sundt Generating Station | Tucson Electric Power Co | 24211 | AZ | MTN | WECC |  | 22 | 1 | Electric Utility | ST | BIT | COL | TEPC | M | short tons | 0 | 0 | 0 | 0 | 0 | 0 | 0 | 0 | 0 | . | . | . | 0 | 0 | 0 | 0 | 0 | 0 | 0 | 0 | 0 | . | . | . | 0 | 0 | 0 | 0 | 0 | 0 | 0 | 0 | 0 | . | . | . | 0 | 0 | 0 | 0 | 0 | 0 | 0 | 0 | 0 | . | . | . | 0 | 0 | 0 | 0 | 0 | 0 | 0 | 0 | 0 | . | . | . | 0 | 0 | 0 | 0 | 0 | 0 | 0 | 0 | 0 | . | . | . | 0 | 0 | 0 | 0 | 0 | 2020 | hard coal | TRUE
126 | Y | . | H Wilson Sundt Generating Station | Tucson Electric Power Co | 24211 | AZ | MTN | WECC |  | 22 | 1 | Electric Utility | ST | LFG | MLG | TEPC | M | mcf | 0 | 0 | 0 | 0 | 0 | 0 | 0 | 0 | 0 | 0 | 0 | 0 | 0 | 0 | 0 | 0 | 0 | 0 | 0 | 0 | 0 | 0 | 0 | 0 | 0 | 0 | 0 | 0 | 0 | 0 | 0 | 0 | 0 | 0 | 0 | 0 | 0 | 0 | 0 | 0 | 0 | 0 | 0 | 0 | 0 | 0 | 0 | 0 | 0 | 0 | 0 | 0 | 0 | 0 | 0 | 0 | 0 | 0 | 0 | 0 | 0 | 0 | 0 | 0 | 0 | 0 | 0 | 0 | 0 | 0 | 0 | 0 | 0 | 0 | 0 | 0 | 0 | 2020 | biomass | TRUE
126 | Y | . | H Wilson Sundt Generating Station | Tucson Electric Power Co | 24211 | AZ | MTN | WECC |  | 22 | 1 | Electric Utility | ST | NG | NG | TEPC | M | mcf | 689381 | 654812 | 668958 | 505342 | 1129839 | 923077 | 715175 | 1083152 | 848863 | 1254887 | 859816 | 708619 | 689381 | 654812 | 668958 | 505342 | 1129839 | 923077 | 715175 | 1083152 | 848863 | 1254887 | 859816 | 629067 | 1.03 | 1.03 | 1.03 | 1.03 | 1.03 | 1.03 | 1.03 | 1.03 | 1.03 | 1.03 | 1.03 | 1.03 | 710062 | 674456 | 689027 | 520502 | 1163734 | 950769 | 736630 | 1115647 | 874329 | 1292534 | 885610 | 729878 | 710062 | 674456 | 689027 | 520502 | 1163734 | 950769 | 736630 | 1115647 | 874329 | 1292534 | 885610 | 647939 | 68291 | 59936 | 69985 | 51321 | 101270 | 89365 | 73605 | 93677 | 86423 | 122142 | 86492 | 52945 | 10041921 | 9962369 | 10343178 | 10261239 | 955452 | 2020 | natural gas peaker | TRUE
126 | Y | . | H Wilson Sundt Generating Station | Tucson Electric Power Co | 24211 | AZ | MTN | WECC |  | 22 | 1 | Electric Utility | ST | RFO | RFO | TEPC | M | barrels | 0 | 0 | 0 | 0 | 0 | 0 | 0 | 0 | 0 | 0 | 0 | 0 | 0 | 0 | 0 | 0 | 0 | 0 | 0 | 0 | 0 | 0 | 0 | 0 | 0 | 0 | 0 | 0 | 0 | 0 | 0 | 0 | 0 | 0 | 0 | 0 | 0 | 0 | 0 | 0 | 0 | 0 | 0 | 0 | 0 | 0 | 0 | 0 | 0 | 0 | 0 | 0 | 0 | 0 | 0 | 0 | 0 | 0 | 0 | 0 | 0 | 0 | 0 | 0 | 0 | 0 | 0 | 0 | 0 | 0 | 0 | 0 | 0 | 0 | 0 | 0 | 0 | 2020 | petroleum | TRUE
126 | Y | . | H Wilson Sundt Generating Station | Tucson Electric Power Co | 24211 | AZ | MTN | WECC |  | 22 | 1 | Electric Utility | ST | SUB | COL | TEPC | M | short tons | 0 | 0 | 0 | 0 | 0 | 0 | 0 | 0 | 0 | . | . | . | 0 | 0 | 0 | 0 | 0 | 0 | 0 | 0 | 0 | . | . | . | 0 | 0 | 0 | 0 | 0 | 0 | 0 | 0 | 0 | . | . | . | 0 | 0 | 0 | 0 | 0 | 0 | 0 | 0 | 0 | . | . | . | 0 | 0 | 0 | 0 | 0 | 0 | 0 | 0 | 0 | . | . | . | 0 | 0 | 0 | 0 | 0 | 0 | 0 | 0 | 0 | . | . | . | 0 | 0 | 0 | 0 | 0 | 2020 | hard coal | TRUE
127 | N | . | Oklaunion | Oklaunion Power Station | 63884 | TX | WSC | TRE |  | 22 | 1 | Electric Utility | ST | BIT | COL | SWPP | M | short tons | 0 | 0 | 0 | 0 | . | . | . | . | . | . | . | . | 0 | 0 | 0 | 0 | . | . | . | . | . | . | . | . | 0 | 0 | 0 | 0 | . | . | . | . | . | . | . | . | 0 | 0 | 0 | 0 | . | . | . | . | . | . | . | . | 0 | 0 | 0 | 0 | . | . | . | . | . | . | . | . | 0 | 0 | 0 | 0 | . | . | . | . | . | . | . | . | 0 | 0 | 0 | 0 | 0 | 2020 | hard coal | TRUE
127 | N | . | Oklaunion | Oklaunion Power Station | 63884 | TX | WSC | TRE |  | 22 | 1 | Electric Utility | ST | DFO | DFO | SWPP | M | barrels | 0 | 0 | 0 | 0 | 2090 | 659 | 573 | 1970 | 555 | 0 | . | . | 0 | 0 | 0 | 0 | 2090 | 659 | 573 | 1970 | 555 | 0 | . | . | 0 | 0 | 0 | 0 | 5.76 | 5.764 | 5.764 | 5.76 | 5.764 | 0 | . | . | 0 | 0 | 0 | 0 | 12038 | 3798 | 3303 | 11347 | 3199 | 0 | . | . | 0 | 0 | 0 | 0 | 12038 | 3798 | 3303 | 11347 | 3199 | 0 | . | . | 0 | 0 | 0 | 0 | 1013.437 | 336.576 | 295.9 | 1023.827 | 299.357 | 0 | . | . | 5847 | 5847 | 33685 | 33685 | 2969.097 | 2020 | petroleum | TRUE
127 | N | . | Oklaunion | Oklaunion Power Station | 63884 | TX | WSC | TRE |  | 22 | 1 | Electric Utility | ST | SUB | COL | SWPP | M | short tons | 0 | 0 | 0 | 0 | 52448 | 129095 | 171891 | 191674 | 162874 | 0 | . | . | 0 | 0 | 0 | 0 | 52448 | 129095 | 171891 | 191674 | 162874 | 0 | . | . | 0 | 0 | 0 | 0 | 17.2 | 17.172 | 17.136 | 17.45 | 17.23 | 0 | . | . | 0 | 0 | 0 | 0 | 902106 | 2216819 | 2945524 | 3344711 | 2806319 | 0 | . | . | 0 | 0 | 0 | 0 | 902106 | 2216819 | 2945524 | 3344711 | 2806319 | 0 | . | . | 0 | 0 | 0 | 0 | 75942.563 | 196428.42 | 263894.1 | 301784.17 | 262608.64 | 0 | . | . | 707982 | 707982 | 12215479 | 12215479 | 1100657.9 | 2020 | hard coal | TRUE
130 | N | . | Cross | South Carolina Public Service Authority | 17543 | SC | SAT | SERC |  | 22 | 1 | Electric Utility | ST | BIT | COL | SC | M | short tons | 0 | 0 | 0 | 0 | 0 | 0 | 0 | 0 | 0 | 0 | 0 | 0 | 0 | 0 | 0 | 0 | 0 | 0 | 0 | 0 | 0 | 0 | 0 | 0 | 0 | 0 | 0 | 0 | 0 | 0 | 0 | 0 | 0 | 0 | 0 | 0 | 0 | 0 | 0 | 0 | 0 | 0 | 0 | 0 | 0 | 0 | 0 | 0 | 0 | 0 | 0 | 0 | 0 | 0 | 0 | 0 | 0 | 0 | 0 | 0 | 0 | 0 | 0 | 0 | 0 | 0 | 0 | 0 | 0 | 0 | 0 | 0 | 0 | 0 | 0 | 0 | 0 | 2020 | hard coal | TRUE
130 | N | . | Cross | South Carolina Public Service Authority | 17543 | SC | SAT | SERC |  | 22 | 1 | Electric Utility | ST | DFO | DFO | SC | M | barrels | 2435 | 4358 | 3020 | 958 | 2944 | 2545 | 988 | 2038 | 2733 | 44 | 1735 | 4261 | 2435 | 4358 | 3020 | 958 | 2944 | 2545 | 988 | 2038 | 2733 | 44 | 1735 | 4261 | 5.79 | 5.79 | 5.79 | 5.79 | 5.79 | 5.79 | 5.79 | 5.79 | 5.79 | 5.79 | 5.79 | 5.79 | 14099 | 25233 | 17486 | 5547 | 17046 | 14736 | 5721 | 11800 | 15824 | 255 | 10046 | 24671 | 14099 | 25233 | 17486 | 5547 | 17046 | 14736 | 5721 | 11800 | 15824 | 255 | 10046 | 24671 | 1338.282 | 2381.425 | 1596.116 | 550.354 | 1630.24 | 1432.415 | 562.134 | 1147.064 | 1518.791 | 24.989 | 939.786 | 2420.348 | 28059 | 28059 | 162464 | 162464 | 15541.944 | 2020 | petroleum | TRUE
130 | N | . | Cross | South Carolina Public Service Authority | 17543 | SC | SAT | SERC |  | 22 | 1 | Electric Utility | ST | PC | PC | SC | M | short tons | 0 | 0 | 0 | 0 | 0 | 0 | 0 | 0 | 0 | 0 | 0 | 0 | 0 | 0 | 0 | 0 | 0 | 0 | 0 | 0 | 0 | 0 | 0 | 0 | 0 | 0 | 0 | 0 | 0 | 0 | 0 | 0 | 0 | 0 | 0 | 0 | 0 | 0 | 0 | 0 | 0 | 0 | 0 | 0 | 0 | 0 | 0 | 0 | 0 | 0 | 0 | 0 | 0 | 0 | 0 | 0 | 0 | 0 | 0 | 0 | 0 | 0 | 0 | 0 | 0 | 0 | 0 | 0 | 0 | 0 | 0 | 0 | 0 | 0 | 0 | 0 | 0 | 2020 | petroleum | TRUE
130 | N | . | Cross | South Carolina Public Service Authority | 17543 | SC | SAT | SERC |  | 22 | 1 | Electric Utility | ST | RC | COL | SC | M | short tons | 257138 | 170613 | 138624 | 150122 | 166664 | 284770 | 381589 | 358784 | 236770 | 132949 | 138187 | 270494 | 257138 | 170613 | 138624 | 150122 | 166664 | 284770 | 381589 | 358784 | 236770 | 132949 | 138187 | 270494 | 23.393 | 23.868 | 23.875 | 23.783 | 23.807 | 23.605 | 23.731 | 24.186 | 25.448 | 24.835 | 23.161 | 23.782 | 6015229 | 4072191 | 3309648 | 3570352 | 3967770 | 6721996 | 9055489 | 8677550 | 6025323 | 3301788 | 3200549 | 6432888 | 6015229 | 4072191 | 3309648 | 3570352 | 3967770 | 6721996 | 9055489 | 8677550 | 6025323 | 3301788 | 3200549 | 6432888 | 570981.72 | 384325.58 | 302106.88 | 354249.65 | 379473.76 | 653432.59 | 889848.87 | 843532.94 | 578309.21 | 323862.01 | 299416.21 | 631093.65 | 2686704 | 2686704 | 64350773 | 64350773 | 6210633.1 | 2020 | hard coal | TRUE
136 | N | . | Seminole (FL) | Seminole Electric Cooperative Inc | 21554 | FL | SAT | SERC |  | 22 | 1 | Electric Utility | ST | BIT | COL | SEC | M | short tons | 179523 | 128738 | 146215 | 205633 | 235571 | 268200 | 286367 | 295868 | 260382 | 267756 | 227235 | 250238 | 179523 | 128738 | 146215 | 205633 | 235571 | 268200 | 286367 | 295868 | 260382 | 267756 | 227235 | 250238 | 24.31 | 24.17 | 24.21 | 24.49 | 24.14 | 24.17 | 24.07 | 24.42 | 24.35 | 24.25 | 24.18 | 24.2 | 4364204 | 3111597 | 3539865 | 5035952 | 5686684 | 6482394 | 6892854 | 7225097 | 6340302 | 6493083 | 5494542 | 6055760 | 4364204 | 3111597 | 3539865 | 5035952 | 5686684 | 6482394 | 6892854 | 7225097 | 6340302 | 6493083 | 5494542 | 6055760 | 446155.06 | 306340.7 | 347229.98 | 501418.93 | 562457.74 | 646645.51 | 691053.7 | 713634.31 | 631988.18 | 633706.04 | 545889.68 | 601395.66 | 2751726 | 2751726 | 66722334 | 66722334 | 6627915.5 | 2020 | hard coal | TRUE
136 | N | . | Seminole (FL) | Seminole Electric Cooperative Inc | 21554 | FL | SAT | SERC |  | 22 | 1 | Electric Utility | ST | DFO | DFO | SEC | M | barrels | 2785 | 3604 | 1907 | 3773 | 5002 | 2651 | 3221 | 2298 | 3066 | 3694 | 2685 | 3247 | 2785 | 3604 | 1907 | 3773 | 5002 | 2651 | 3221 | 2298 | 3066 | 3694 | 2685 | 3247 | 5.76 | 5.77 | 5.64 | 5.71 | 5.65 | 5.64 | 5.64 | 5.66 | 5.67 | 5.65 | 5.643 | 5.67 | 16042 | 20795 | 10755 | 21544 | 28261 | 14952 | 18166 | 13007 | 17384 | 20871 | 15151 | 18410 | 16042 | 20795 | 10755 | 21544 | 28261 | 14952 | 18166 | 13007 | 17384 | 20871 | 15151 | 18410 | 1639.942 | 2047.302 | 1055.019 | 2145.073 | 2795.265 | 1491.488 | 1821.305 | 1284.691 | 1732.823 | 2036.959 | 1505.316 | 1828.34 | 37933 | 37933 | 215338 | 215338 | 21383.523 | 2020 | petroleum | TRUE
141 | N | . | Agua Fria | Salt River Project | 16572 | AZ | MTN | WECC |  | 22 | 1 | Electric Utility | GT | DFO | DFO | SRP | M | barrels | 0 | 0 | 0 | 234 | 0 | 0 | 0 | 0 | 0 | 0 | 0 | 0 | 0 | 0 | 0 | 234 | 0 | 0 | 0 | 0 | 0 | 0 | 0 | 0 | 0 | 0 | 0 | 5.7 | 0 | 0 | 0 | 0 | 0 | 0 | 0 | 0 | 0 | 0 | 0 | 1334 | 0 | 0 | 0 | 0 | 0 | 0 | 0 | 0 | 0 | 0 | 0 | 1334 | 0 | 0 | 0 | 0 | 0 | 0 | 0 | 0 | 0 | 0 | 0 | 58.833 | 0 | 0 | 0 | 0 | 0 | 0 | 0 | 0 | 234 | 234 | 1334 | 1334 | 58.833 | 2020 | petroleum | TRUE
141 | N | . | Agua Fria | Salt River Project | 16572 | AZ | MTN | WECC |  | 22 | 1 | Electric Utility | GT | NG | NG | SRP | M | mcf | 3903 | 11079 | 7502 | 10021 | 2158 | 2453 | 3122 | 65905 | 34918 | 7397 | 31645 | 793 | 3903 | 11079 | 7502 | 10021 | 2158 | 2453 | 3122 | 65905 | 34918 | 7397 | 31645 | 793 | 1.034 | 1.03 | 1.027 | 1.032 | 1.028 | 1.018 | 1.015 | 1.014 | 1.021 | 1.016 | 1.022 | 1.031 | 4036 | 11411 | 7705 | 10342 | 2218 | 2497 | 3169 | 66828 | 35651 | 7515 | 32341 | 818 | 4036 | 11411 | 7705 | 10342 | 2218 | 2497 | 3169 | 66828 | 35651 | 7515 | 32341 | 818 | -35 | 553 | 447 | 456.167 | -32 | -48 | -3 | 4129 | 2188 | 290 | 1794 | -98 | 180896 | 180896 | 184531 | 184531 | 9641.167 | 2020 | natural gas peaker | TRUE
141 | N | . | Agua Fria | Salt River Project | 16572 | AZ | MTN | WECC |  | 22 | 1 | Electric Utility | PV | SUN | SUN | SRP | M |  | 0 | 0 | 0 | 0 | 0 | 0 | 0 | 0 | 0 | 0 | 0 | 0 | 0 | 0 | 0 | 0 | 0 | 0 | 0 | 0 | 0 | 0 | 0 | 0 | 0 | 0 | 0 | 0 | 0 | 0 | 0 | 0 | 0 | 0 | 0 | 0 | 0 | 0 | 0 | 0 | 0 | 0 | 0 | 0 | 0 | 0 | 0 | 0 | 0 | 0 | 0 | 0 | 0 | 0 | 0 | 0 | 0 | 0 | 0 | 0 | 0 | 0 | 0 | 0 | 0 | 0 | 0 | 0 | 0 | 0 | 0 | 0 | 0 | 0 | 0 | 0 | 0 | 2020 | solar PV | TRUE
141 | N | . | Agua Fria | Salt River Project | 16572 | AZ | MTN | WECC |  | 22 | 1 | Electric Utility | ST | DFO | DFO | SRP | M | barrels | 0 | 0 | 0 | 0 | 0 | 0 | 0 | 0 | 0 | 0 | 0 | 0 | 0 | 0 | 0 | 0 | 0 | 0 | 0 | 0 | 0 | 0 | 0 | 0 | 0 | 0 | 0 | 0 | 0 | 0 | 0 | 0 | 0 | 0 | 0 | 0 | 0 | 0 | 0 | 0 | 0 | 0 | 0 | 0 | 0 | 0 | 0 | 0 | 0 | 0 | 0 | 0 | 0 | 0 | 0 | 0 | 0 | 0 | 0 | 0 | 0 | 0 | 0 | 0 | 0 | 0 | 0 | 0 | 0 | 0 | 0 | 0 | 0 | 0 | 0 | 0 | 0 | 2020 | petroleum | TRUE
141 | N | . | Agua Fria | Salt River Project | 16572 | AZ | MTN | WECC |  | 22 | 1 | Electric Utility | ST | NG | NG | SRP | M | mcf | 0 | 6042 | 196305 | 304042 | 235073 | 608902 | 1158459 | 804617 | 116078 | 20521 | 51543 | 415 | 0 | 6042 | 196305 | 304042 | 235073 | 608902 | 1158459 | 804617 | 116078 | 20521 | 51543 | 415 | 0 | 1.03 | 1.027 | 1.032 | 1.028 | 1.018 | 1.015 | 1.014 | 1.021 | 1.016 | 1.022 | 1.031 | 0 | 6223 | 201605 | 313771 | 241655 | 619862 | 1175836 | 815882 | 118516 | 20849 | 52677 | 428 | 0 | 6223 | 201605 | 313771 | 241655 | 619862 | 1175836 | 815882 | 118516 | 20849 | 52677 | 428 | 0 | 570 | 18338 | 28267 | 22284 | 57944 | 111963 | 77051 | 10245 | 1621 | 4470 | 0 | 3501997 | 3501997 | 3567304 | 3567304 | 332753 | 2020 | natural gas peaker | TRUE
145 | N | . | Horse Mesa | Salt River Project | 16572 | AZ | MTN | WECC |  | 22 | 1 | Electric Utility | HY | WAT | HYC | SRP | M |  | 0 | 0 | 0 | 0 | 0 | 0 | 0 | 0 | 0 | 0 | 0 | 0 | 0 | 0 | 0 | 0 | 0 | 0 | 0 | 0 | 0 | 0 | 0 | 0 | 0 | 0 | 0 | 0 | 0 | 0 | 0 | 0 | 0 | 0 | 0 | 0 | 0 | 0 | 0 | 0 | 0 | 2674 | 6786 | 7505 | 5918 | 0 | 6128 | 11344 | 0 | 0 | 0 | 0 | 0 | 2674 | 6786 | 7505 | 5918 | 0 | 6128 | 11344 | -76 | -47 | -46 | -47 | -54 | 305 | 774 | 856 | 675 | -23 | 699 | 1294 | 0 | 0 | 40355 | 40355 | 4310 | 2020 | hydro | TRUE
145 | N | . | Horse Mesa | Salt River Project | 16572 | AZ | MTN | WECC |  | 22 | 1 | Electric Utility | PS | WAT | HPS | SRP | M | megawatthours | 341 | 885 | 41 | 981 | 6443 | 11048 | 12876 | 10998 | 11991 | 2740 | 5692 | 956 | 341 | 885 | 41 | 981 | 6443 | 11048 | 12876 | 10998 | 11991 | 2740 | 5692 | 956 | 0 | 0 | 0 | 0 | 0 | 0 | 0 | 0 | 0 | 0 | 0 | 0 | 0 | 0 | 0 | 0 | 0 | 0 | 0 | 0 | 0 | 0 | 0 | 0 | 0 | 0 | 0 | 0 | 0 | 0 | 0 | 0 | 0 | 0 | 0 | 0 | -328 | -868 | -33 | 7995 | 6830 | 6430 | 3729 | 13394 | 6284 | 2168 | 1872 | 250 | 64992 | 64992 | 0 | 0 | 47723 | 2020 | other | TRUE
147 | N | . | Kyrene | Salt River Project | 16572 | AZ | MTN | WECC |  | 22 | 1 | Electric Utility | CA | NG | NG | SRP | M | mcf | 29316 | 35582 | 12209 | 3639 | 0 | 11300 | 30851 | 40604 | 27604 | 30430 | 0 | 11871 | 29316 | 35582 | 12209 | 3639 | 0 | 11300 | 30851 | 40604 | 27604 | 30430 | 0 | 11871 | 1.039 | 1.034 | 1.034 | 1.051 | 0 | 1.022 | 1.022 | 1.024 | 1.02 | 1.02 | 0 | 1.032 | 30459 | 36792 | 12624 | 3825 | 0 | 11549 | 31530 | 41578 | 28156 | 31039 | 0 | 12251 | 30459 | 36792 | 12624 | 3825 | 0 | 11549 | 31530 | 41578 | 28156 | 31039 | 0 | 12251 | 55889 | 55486 | 31087 | 19016 | 51625 | 50699 | 57129 | 58608 | 55438 | 51203 | 50561 | 46474 | 233406 | 233406 | 239803 | 239803 | 583215 | 2020 | natural gas nonpeaker | TRUE
147 | N | . | Kyrene | Salt River Project | 16572 | AZ | MTN | WECC |  | 22 | 1 | Electric Utility | CT | NG | NG | SRP | M | mcf | 1085342 | 1078979 | 621521 | 365981 | 1013048 | 1001310 | 1117542 | 1129337 | 1085063 | 1002976 | 1034629 | 926486 | 1085342 | 1078979 | 621521 | 365981 | 1013048 | 1001310 | 1117542 | 1129337 | 1085063 | 1002976 | 1034629 | 926486 | 1.039 | 1.034 | 1.034 | 1.051 | 1.05 | 1.022 | 1.022 | 1.024 | 1.02 | 1.02 | 1.017 | 1.032 | 1127670 | 1115664 | 642653 | 384646 | 1063700 | 1023339 | 1142128 | 1156441 | 1106764 | 1023036 | 1052218 | 956134 | 1127670 | 1115664 | 642653 | 384646 | 1063700 | 1023339 | 1142128 | 1156441 | 1106764 | 1023036 | 1052218 | 956134 | 103170 | 104084 | 57792 | 36066 | 95066 | 93187 | 104144 | 105969 | 101182 | 93776 | 94766 | 88311 | 11462214 | 11462214 | 11794393 | 11794393 | 1077513 | 2020 | natural gas nonpeaker | TRUE
147 | N | . | Kyrene | Salt River Project | 16572 | AZ | MTN | WECC |  | 22 | 1 | Electric Utility | GT | DFO | DFO | SRP | M | barrels | 0 | 0 | 0 | 0 | 0 | 0 | 0 | 0 | 0 | 0 | 0 | 0 | 0 | 0 | 0 | 0 | 0 | 0 | 0 | 0 | 0 | 0 | 0 | 0 | 0 | 0 | 0 | 0 | 0 | 0 | 0 | 0 | 0 | 0 | 0 | 0 | 0 | 0 | 0 | 0 | 0 | 0 | 0 | 0 | 0 | 0 | 0 | 0 | 0 | 0 | 0 | 0 | 0 | 0 | 0 | 0 | 0 | 0 | 0 | 0 | 0 | 0 | 0 | 0 | 0 | 0 | 0 | 0 | 0 | 0 | 0 | 0 | 0 | 0 | 0 | 0 | 0 | 2020 | petroleum | TRUE
147 | N | . | Kyrene | Salt River Project | 16572 | AZ | MTN | WECC |  | 22 | 1 | Electric Utility | GT | NG | NG | SRP | M | mcf | 0 | 0 | 0 | 0 | 762 | 1320 | 563 | 3088 | 3969 | 294 | 164 | 218 | 0 | 0 | 0 | 0 | 762 | 1320 | 563 | 3088 | 3969 | 294 | 164 | 218 | 0 | 0 | 0 | 0 | 1.05 | 1.022 | 1.022 | 1.024 | 1.02 | 1.02 | 1.017 | 1.032 | 0 | 0 | 0 | 0 | 800 | 1349 | 575 | 3162 | 4048 | 300 | 167 | 225 | 0 | 0 | 0 | 0 | 800 | 1349 | 575 | 3162 | 4048 | 300 | 167 | 225 | -56 | -61 | -56 | -13 | 13 | 64 | -67 | 184 | 190 | -9 | -15 | -13 | 10378 | 10378 | 10626 | 10626 | 161 | 2020 | natural gas peaker | TRUE
148 | N | . | Mormon Flat | Salt River Project | 16572 | AZ | MTN | WECC |  | 22 | 1 | Electric Utility | HY | WAT | HYC | SRP | M |  | 0 | 0 | 0 | 0 | 0 | 0 | 0 | 0 | 0 | 0 | 0 | 0 | 0 | 0 | 0 | 0 | 0 | 0 | 0 | 0 | 0 | 0 | 0 | 0 | 0 | 0 | 0 | 0 | 0 | 0 | 0 | 0 | 0 | 0 | 0 | 0 | 0 | 202 | 1008 | 149 | 1324 | 1333 | 2174 | 2499 | 2893 | 5567 | 6847 | 2507 | 0 | 202 | 1008 | 149 | 1324 | 1333 | 2174 | 2499 | 2893 | 5567 | 6847 | 2507 | -15 | 23 | 115 | 17 | 151 | 152 | 248 | 285 | 330 | 635 | 781 | 286 | 0 | 0 | 26503 | 26503 | 3008 | 2020 | hydro | TRUE
148 | N | . | Mormon Flat | Salt River Project | 16572 | AZ | MTN | WECC |  | 22 | 1 | Electric Utility | PS | WAT | HPS | SRP | M | megawatthours | 216 | 149 | 256 | 777 | 2171 | 5765 | 7011 | 5606 | 3426 | 362 | 1824 | 594 | 216 | 149 | 256 | 777 | 2171 | 5765 | 7011 | 5606 | 3426 | 362 | 1824 | 594 | 0 | 0 | 0 | 0 | 0 | 0 | 0 | 0 | 0 | 0 | 0 | 0 | 0 | 0 | 0 | 0 | 0 | 0 | 0 | 0 | 0 | 0 | 0 | 0 | 0 | 0 | 0 | 0 | 0 | 0 | 0 | 0 | 0 | 0 | 0 | 0 | -112 | 174 | 748 | 3850 | 3401 | 2822 | 1451 | 6683 | 5216 | 681 | 904 | 62 | 28157 | 28157 | 0 | 0 | 25880 | 2020 | other | TRUE
149 | N | . | Roosevelt | Salt River Project | 16572 | AZ | MTN | WECC |  | 22 | 1 | Electric Utility | HY | WAT | HYC | SRP | A |  | 0 | 0 | 0 | 0 | 0 | 0 | 0 | 0 | 0 | 0 | 0 | 0 | 0 | 0 | 0 | 0 | 0 | 0 | 0 | 0 | 0 | 0 | 0 | 0 | 0 | 0 | 0 | 0 | 0 | 0 | 0 | 0 | 0 | 0 | 0 | 0 | 39330 | 41425 | 43097 | 48485 | 55152 | 53722 | 54433 | 54803 | 39808 | 43550 | 42451 | 39423 | 39330 | 41425 | 43097 | 48485 | 55152 | 53722 | 54433 | 54803 | 39808 | 43550 | 42451 | 39423 | 4486.186 | 4725.071 | 4915.824 | 5530.354 | 6290.834 | 6127.77 | 6208.89 | 6251.019 | 4540.631 | 4967.503 | 4842.178 | 4496.74 | 0 | 0 | 555679 | 555679 | 63383 | 2020 | hydro | TRUE
150 | N | . | Stewart Mountain | Salt River Project | 16572 | AZ | MTN | WECC |  | 22 | 1 | Electric Utility | HY | WAT | HYC | SRP | A |  | 0 | 0 | 0 | 0 | 0 | 0 | 0 | 0 | 0 | 0 | 0 | 0 | 0 | 0 | 0 | 0 | 0 | 0 | 0 | 0 | 0 | 0 | 0 | 0 | 0 | 0 | 0 | 0 | 0 | 0 | 0 | 0 | 0 | 0 | 0 | 0 | 12621 | 13293 | 13830 | 15559 | 17699 | 17240 | 17468 | 17587 | 12775 | 13976 | 13623 | 12651 | 12621 | 13293 | 13830 | 15559 | 17699 | 17240 | 17468 | 17587 | 12775 | 13976 | 13623 | 12651 | 1439.646 | 1516.305 | 1577.518 | 1774.725 | 2018.768 | 1966.439 | 1992.471 | 2005.991 | 1457.117 | 1594.103 | 1553.885 | 1443.032 | 0 | 0 | 178322 | 178322 | 20340 | 2020 | hydro | TRUE
151 | N | . | McClure | Modesto Irrigation District | 12745 | CA | PACC | WECC |  | 22 | 1 | Electric Utility | GT | DFO | DFO | BANC | A | barrels | 166 | 161 | 156 | 123 | 180 | 155 | 217 | 208 | 180 | 195 | 193 | 156 | 166 | 161 | 156 | 123 | 180 | 155 | 217 | 208 | 180 | 195 | 193 | 156 | 5.8 | 5.8 | 5.8 | 5.8 | 5.8 | 5.8 | 5.8 | 5.8 | 5.8 | 5.8 | 5.8 | 5.8 | 963 | 934 | 905 | 713 | 1044 | 899 | 1259 | 1206 | 1044 | 1131 | 1119 | 905 | 963 | 934 | 905 | 713 | 1044 | 899 | 1259 | 1206 | 1044 | 1131 | 1119 | 905 | 47.049 | 45.33 | 43.925 | 34.813 | 50.677 | 43.827 | 61.312 | 58.65 | 50.729 | 55.025 | 54.373 | 44.01 | 2090 | 2090 | 12122 | 12122 | 589.72 | 2020 | petroleum | TRUE
151 | N | . | McClure | Modesto Irrigation District | 12745 | CA | PACC | WECC |  | 22 | 1 | Electric Utility | GT | NG | NG | BANC | A | mcf | 1852 | 1638 | 1818 | 1286 | 1209 | 1700 | 2379 | 2958 | 2576 | 2675 | 2137 | 2369 | 1852 | 1638 | 1818 | 1286 | 1209 | 1700 | 2379 | 2958 | 2576 | 2675 | 2137 | 2369 | 1.039 | 1.039 | 1.039 | 1.039 | 1.039 | 1.039 | 1.039 | 1.039 | 1.039 | 1.039 | 1.039 | 1.039 | 1924 | 1702 | 1889 | 1336 | 1256 | 1766 | 2472 | 3073 | 2676 | 2779 | 2220 | 2461 | 1924 | 1702 | 1889 | 1336 | 1256 | 1766 | 2472 | 3073 | 2676 | 2779 | 2220 | 2461 | 93.726 | 82.77 | 91.88 | 64.977 | 61.096 | 85.945 | 120.228 | 149.512 | 130.202 | 135.218 | 108.007 | 119.719 | 24597 | 24597 | 25554 | 25554 | 1243.28 | 2020 | natural gas peaker | TRUE
152 | N | . | Davis Dam | U S Bureau of Reclamation | 2518 | AZ | MTN | WECC |  | 22 | 1 | Electric Utility | HY | WAT | HYC | WALC | A |  | 0 | 0 | 0 | 0 | 0 | 0 | 0 | 0 | 0 | 0 | 0 | 0 | 0 | 0 | 0 | 0 | 0 | 0 | 0 | 0 | 0 | 0 | 0 | 0 | 0 | 0 | 0 | 0 | 0 | 0 | 0 | 0 | 0 | 0 | 0 | 0 | 666927 | 702440 | 730798 | 822156 | 935210 | 910969 | 923028 | 929291 | 675021 | 738481 | 719850 | 668496 | 666927 | 702440 | 730798 | 822156 | 935210 | 910969 | 923028 | 929291 | 675021 | 738481 | 719850 | 668496 | 76072.461 | 80123.205 | 83357.811 | 93778.437 | 106673.92 | 103908.83 | 105284.39 | 105998.78 | 76995.654 | 84234.135 | 82108.995 | 76251.389 | 0 | 0 | 9422667 | 9422667 | 1074788 | 2020 | hydro | TRUE
153 | N | . | Glen Canyon Dam | U S Bureau of Reclamation | 2518 | AZ | MTN | WECC |  | 22 | 1 | Electric Utility | HY | WAT | HYC | WALC | M |  | 0 | 0 | 0 | 0 | 0 | 0 | 0 | 0 | 0 | 0 | 0 | 0 | 0 | 0 | 0 | 0 | 0 | 0 | 0 | 0 | 0 | 0 | 0 | 0 | 0 | 0 | 0 | 0 | 0 | 0 | 0 | 0 | 0 | 0 | 0 | 0 | 2953865 | 2607937 | 2685665 | 2413853 | 2418710 | 2533076 | 2930852 | 3215201 | 2300531 | 2423734 | 2403789 | 2663292 | 2953865 | 2607937 | 2685665 | 2413853 | 2418710 | 2533076 | 2930852 | 3215201 | 2300531 | 2423734 | 2403789 | 2663292 | 336930 | 297472 | 306338 | 275334 | 275888 | 288933 | 334305 | 366739 | 262408 | 276461 | 274186 | 303786 | 0 | 0 | 31550505 | 31550505 | 3598780 | 2020 | hydro | TRUE
154 | N | . | Hoover Dam (NV) | U S Bureau of Reclamation | 2518 | NV | MTN | WECC |  | 22 | 1 | Electric Utility | HY | WAT | HYC | WALC | M |  | 0 | 0 | 0 | 0 | 0 | 0 | 0 | 0 | 0 | 0 | 0 | 0 | 0 | 0 | 0 | 0 | 0 | 0 | 0 | 0 | 0 | 0 | 0 | 0 | 0 | 0 | 0 | 0 | 0 | 0 | 0 | 0 | 0 | 0 | 0 | 0 | 757136 | 1146206 | 1070714 | 1634107 | 2000875 | 1861523 | 1769146 | 1544018 | 1217210 | 1147627 | 1374350 | 845691 | 757136 | 1146206 | 1070714 | 1634107 | 2000875 | 1861523 | 1769146 | 1544018 | 1217210 | 1147627 | 1374350 | 845691 | 86362 | 130741 | 122130 | 186393 | 228228 | 212333 | 201796 | 176117 | 138840 | 130903 | 156764 | 96463 | 0 | 0 | 16368603 | 16368603 | 1867070 | 2020 | hydro | TRUE
159 | N | . | Lake Creek Dam | Heber Light & Power Company | 8366 | UT | MTN | WECC |  | 22 | 1 | Electric Utility | HY | WAT | HYC | PACE | A |  | 0 | 0 | 0 | 0 | 0 | 0 | 0 | 0 | 0 | 0 | 0 | 0 | 0 | 0 | 0 | 0 | 0 | 0 | 0 | 0 | 0 | 0 | 0 | 0 | 0 | 0 | 0 | 0 | 0 | 0 | 0 | 0 | 0 | 0 | 0 | 0 | 1825 | 1922 | 2000 | 2250 | 2559 | 2493 | 2526 | 2543 | 1847 | 2021 | 1970 | 1829 | 1825 | 1922 | 2000 | 2250 | 2559 | 2493 | 2526 | 2543 | 1847 | 2021 | 1970 | 1829 | 208.183 | 219.267 | 228.119 | 256.636 | 291.926 | 284.359 | 288.124 | 290.079 | 210.708 | 230.517 | 224.701 | 208.671 | 0 | 0 | 25785 | 25785 | 2941.29 | 2020 | hydro | TRUE
160 | N | . | Apache Station | Arizona Electric Pwr Coop Inc | 796 | AZ | MTN | WECC |  | 22 | 1 | Electric Utility | GT | DFO | DFO | WALC | M | barrels | 0 | 0 | 0 | 0 | 0 | 0 | 0 | 0 | 0 | 0 | 0 | 0 | 0 | 0 | 0 | 0 | 0 | 0 | 0 | 0 | 0 | 0 | 0 | 0 | 0 | 0 | 0 | 0 | 0 | 0 | 0 | 0 | 0 | 0 | 0 | 0 | 0 | 0 | 0 | 0 | 0 | 0 | 0 | 0 | 0 | 0 | 0 | 0 | 0 | 0 | 0 | 0 | 0 | 0 | 0 | 0 | 0 | 0 | 0 | 0 | 0 | 0 | 0 | 0 | 0 | 0 | 0 | 0 | 0 | 0 | 0 | 0 | 0 | 0 | 0 | 0 | 0 | 2020 | petroleum | TRUE
160 | N | . | Apache Station | Arizona Electric Pwr Coop Inc | 796 | AZ | MTN | WECC |  | 22 | 1 | Electric Utility | GT | NG | NG | WALC | M | mcf | 2765 | 64015 | 449130 | 264597 | 77061 | 139592 | 274888 | 296683 | 209259 | 57803 | 16429 | 8952 | 2765 | 64015 | 449130 | 264597 | 77061 | 139592 | 274888 | 296683 | 209259 | 57803 | 16429 | 8952 | 1.035 | 1.03 | 1.025 | 1.03 | 1.044 | 1.032 | 1.028 | 1.039 | 1.021 | 1.032 | 1.024 | 1.043 | 2862 | 65935 | 460358 | 272535 | 80452 | 144059 | 282585 | 308254 | 213653 | 59653 | 16823 | 9337 | 2862 | 65935 | 460358 | 272535 | 80452 | 144059 | 282585 | 308254 | 213653 | 59653 | 16823 | 9337 | 108 | 6215 | 36550 | 22883 | 6791 | 12352 | 22748 | 21517 | 16463 | 5546 | 1531 | 765 | 1861174 | 1861174 | 1916506 | 1916506 | 153469 | 2020 | natural gas peaker | TRUE
160 | N | . | Apache Station | Arizona Electric Pwr Coop Inc | 796 | AZ | MTN | WECC |  | 22 | 1 | Electric Utility | ST | BIT | COL | WALC | M | short tons | 2274 | 996 | 0 | 0 | 0 | 0 | 127 | 1437 | 0 | 0 | 0 | 0 | 2274 | 996 | 0 | 0 | 0 | 0 | 127 | 1437 | 0 | 0 | 0 | 0 | 22.862 | 22.86 | 0 | 0 | 0 | 0 | 22.86 | 22.862 | 0 | 0 | 0 | 0 | 51988 | 22769 | 0 | 0 | 0 | 0 | 2903 | 32853 | 0 | 0 | 0 | 0 | 51988 | 22769 | 0 | 0 | 0 | 0 | 2903 | 32853 | 0 | 0 | 0 | 0 | 4578.995 | 2069.721 | 0 | 0 | 0 | 0 | 264.647 | 3003.223 | 0 | 0 | 0 | 0 | 4834 | 4834 | 110513 | 110513 | 9916.586 | 2020 | hard coal | TRUE
160 | N | . | Apache Station | Arizona Electric Pwr Coop Inc | 796 | AZ | MTN | WECC |  | 22 | 1 | Electric Utility | ST | NG | NG | WALC | M | mcf | 1194621 | 1146079 | 432807 | 1014066 | 1506873 | 1859405 | 2210905 | 1723385 | 1828733 | 1881647 | 842699 | 897520 | 1194621 | 1146079 | 432807 | 1014066 | 1506873 | 1859405 | 2210905 | 1723385 | 1828733 | 1881647 | 842699 | 897520 | 1.035 | 1.03 | 1.025 | 1.03 | 1.044 | 1.032 | 1.028 | 1.039 | 1.021 | 1.032 | 1.024 | 1.043 | 1236433 | 1180461 | 443627 | 1044488 | 1573175 | 1918906 | 2272810 | 1790597 | 1867136 | 1941860 | 862924 | 936113 | 1236433 | 1180461 | 443627 | 1044488 | 1573175 | 1918906 | 2272810 | 1790597 | 1867136 | 1941860 | 862924 | 936113 | 108902.02 | 107307 | 40394 | 95075.302 | 143791.67 | 176067.9 | 207181.24 | 163687.08 | 169183.75 | 176555.81 | 78273.972 | 84588.429 | 16538740 | 16538740 | 17068530 | 17068530 | 1551008.2 | 2020 | natural gas peaker | TRUE
160 | N | . | Apache Station | Arizona Electric Pwr Coop Inc | 796 | AZ | MTN | WECC |  | 22 | 1 | Electric Utility | ST | SUB | COL | WALC | M | short tons | 28583 | 6169 | 0 | 11016 | 23074 | 22642 | 22890 | 48945 | 32220 | 1947 | 53201 | 50144 | 28583 | 6169 | 0 | 11016 | 23074 | 22642 | 22890 | 48945 | 32220 | 1947 | 53201 | 50144 | 18.49 | 18.86 | 0 | 18.14 | 18.12 | 18.13 | 18.16 | 18.22 | 18.22 | 18.01 | 18.06 | 18.07 | 528500 | 116347 | 0 | 199830 | 418101 | 410499 | 415682 | 891778 | 587048 | 35065 | 960810 | 906102 | 528500 | 116347 | 0 | 199830 | 418101 | 410499 | 415682 | 891778 | 587048 | 35065 | 960810 | 906102 | 46548.981 | 10576.275 | 0 | 18189.698 | 38215.333 | 37665.097 | 37892.116 | 81521.702 | 53193.249 | 3188.187 | 87153.028 | 81876.571 | 300831 | 300831 | 5469762 | 5469762 | 496020.24 | 2020 | hard coal | TRUE
161 | N | . | Turlock Lake | Turlock Irrigation District | 19281 | CA | PACC | WECC |  | 22 | 1 | Electric Utility | HY | WAT | HYC | TIDC | A |  | 0 | 0 | 0 | 0 | 0 | 0 | 0 | 0 | 0 | 0 | 0 | 0 | 0 | 0 | 0 | 0 | 0 | 0 | 0 | 0 | 0 | 0 | 0 | 0 | 0 | 0 | 0 | 0 | 0 | 0 | 0 | 0 | 0 | 0 | 0 | 0 | 73 | 55 | 58 | 85 | 116 | 109 | 115 | 116 | 81 | 66 | 50 | 41 | 73 | 55 | 58 | 85 | 116 | 109 | 115 | 116 | 81 | 66 | 50 | 41 | 8.35 | 6.231 | 6.596 | 9.683 | 13.262 | 12.391 | 13.101 | 13.201 | 9.194 | 7.561 | 5.719 | 4.711 | 0 | 0 | 965 | 965 | 110 | 2020 | hydro | TRUE
162 | N | . | Hickman | Turlock Irrigation District | 19281 | CA | PACC | WECC |  | 22 | 1 | Electric Utility | HY | WAT | HYC | TIDC | A |  | 0 | 0 | 0 | 0 | 0 | 0 | 0 | 0 | 0 | 0 | 0 | 0 | 0 | 0 | 0 | 0 | 0 | 0 | 0 | 0 | 0 | 0 | 0 | 0 | 0 | 0 | 0 | 0 | 0 | 0 | 0 | 0 | 0 | 0 | 0 | 0 | 2427 | 1811 | 1917 | 2814 | 3855 | 3602 | 3808 | 3837 | 2672 | 2198 | 1662 | 1369 | 2427 | 1811 | 1917 | 2814 | 3855 | 3602 | 3808 | 3837 | 2672 | 2198 | 1662 | 1369 | 276.887 | 206.573 | 218.696 | 321.023 | 439.679 | 410.821 | 434.354 | 437.679 | 304.827 | 250.685 | 189.597 | 156.179 | 0 | 0 | 31972 | 31972 | 3647 | 2020 | hydro | TRUE
165 | N | . | GREC | Grand River Dam Authority | 7490 | OK | WSC | MRO |  | 22 | 1 | Electric Utility | CA | NG | NG | SWPP | M | mcf | 0 | 0 | 0 | 0 | 0 | 0 | 0 | 0 | 0 | 0 | 0 | 0 | 0 | 0 | 0 | 0 | 0 | 0 | 0 | 0 | 0 | 0 | 0 | 0 | 0 | 0 | 0 | 0 | 0 | 0 | 0 | 0 | 0 | 0 | 0 | 0 | 0 | 0 | 0 | 0 | 0 | 0 | 0 | 0 | 0 | 0 | 0 | 0 | 0 | 0 | 0 | 0 | 0 | 0 | 0 | 0 | 0 | 0 | 0 | 0 | 71855 | 54646 | 81024 | 68338 | 76132 | 86007 | 92876 | 73177 | 85687 | -229 | 43033 | 89170 | 0 | 0 | 0 | 0 | 821716 | 2020 | natural gas nonpeaker | TRUE
165 | N | . | GREC | Grand River Dam Authority | 7490 | OK | WSC | MRO |  | 22 | 1 | Electric Utility | CT | NG | NG | SWPP | M | mcf | 1444804 | 1101829 | 1649734 | 1377446 | 1528458 | 1738762 | 1912167 | 1524020 | 1734594 | 6625 | 490856 | 1853020 | 1444804 | 1101829 | 1649734 | 1377446 | 1528458 | 1738762 | 1912167 | 1524020 | 1734594 | 6625 | 490856 | 1853020 | 1.053 | 1.043 | 1.038 | 1.044 | 1.033 | 1.026 | 1.029 | 1.023 | 1.037 | 1.036 | 1.042 | 1.045 | 1521379 | 1149208 | 1712424 | 1438054 | 1578897 | 1783970 | 1967620 | 1559072 | 1798774 | 6864 | 511472 | 1936406 | 1521379 | 1149208 | 1712424 | 1438054 | 1578897 | 1783970 | 1967620 | 1559072 | 1798774 | 6864 | 511472 | 1936406 | 139395 | 109822 | 164812 | 134747 | 151623 | 178442 | 200964 | 153762 | 184327 | -598 | 19553 | 194035 | 16362315 | 16362315 | 16964140 | 16964140 | 1630884 | 2020 | natural gas nonpeaker | TRUE
165 | N | . | GREC | Grand River Dam Authority | 7490 | OK | WSC | MRO |  | 22 | 1 | Electric Utility | ST | NG | NG | SWPP | M | mcf | 0 | 0 | 0 | 15497 | 13650 | 31053 | 5356 | 5380 | 7358 | 2885 | 19009 | 32490 | 0 | 0 | 0 | 15497 | 13650 | 31053 | 5356 | 5380 | 7358 | 2885 | 19009 | 32490 | 0 | 0 | 0 | 1.044 | 1.033 | 1.026 | 1.025 | 1.03 | 1.03 | 1.03 | 1.04 | 1.045 | 0 | 0 | 0 | 16179 | 14100 | 31860 | 5490 | 5541 | 7579 | 2972 | 19769 | 33952 | 0 | 0 | 0 | 16179 | 14100 | 31860 | 5490 | 5541 | 7579 | 2972 | 19769 | 33952 | -241.021 | -234.68 | -227.729 | 518.41 | 40.654 | 1784.874 | 184.106 | 252.951 | -3135.008 | -252.215 | -2995 | 1312.729 | 132678 | 132678 | 137442 | 137442 | -2991.929 | 2020 | natural gas peaker | TRUE
165 | N | . | GREC | Grand River Dam Authority | 7490 | OK | WSC | MRO |  | 22 | 1 | Electric Utility | ST | SUB | COL | SWPP | M | short tons | 0 | 0 | 0 | 11260 | 2985 | 14753 | 9838 | 17278 | 38 | 1500 | 0 | 3500 | 0 | 0 | 0 | 11260 | 2985 | 14753 | 9838 | 17278 | 38 | 1500 | 0 | 3500 | 0 | 0 | 0 | 16.54 | 16.54 | 16.54 | 16.54 | 16.54 | 16.54 | 16.54 | 0 | 16.54 | 0 | 0 | 0 | 186240 | 49372 | 244015 | 162721 | 285778 | 629 | 24810 | 0 | 57890 | 0 | 0 | 0 | 186240 | 49372 | 244015 | 162721 | 285778 | 629 | 24810 | 0 | 57890 | -2913.979 | -2837.32 | -2753.271 | 5967.59 | 142.346 | 13670.126 | 5456.894 | 13045.049 | -259.992 | -2105.785 | 0 | 2238.271 | 61152 | 61152 | 1011455 | 1011455 | 29649.929 | 2020 | hard coal | TRUE
166 | N | . | Carpenter | Entergy Arkansas LLC | 814 | AR | WSC | SERC |  | 22 | 1 | Electric Utility | HY | WAT | HYC | MISO | A |  | 0 | 0 | 0 | 0 | 0 | 0 | 0 | 0 | 0 | 0 | 0 | 0 | 0 | 0 | 0 | 0 | 0 | 0 | 0 | 0 | 0 | 0 | 0 | 0 | 0 | 0 | 0 | 0 | 0 | 0 | 0 | 0 | 0 | 0 | 0 | 0 | 69943 | 147220 | 136032 | 166238 | 181451 | 81480 | 113111 | 88839 | 116463 | 113856 | 70412 | 76873 | 69943 | 147220 | 136032 | 166238 | 181451 | 81480 | 113111 | 88839 | 116463 | 113856 | 70412 | 76873 | 7977.945 | 16792.565 | 15516.315 | 18961.82 | 20697.039 | 9293.905 | 12901.943 | 10133.349 | 13284.263 | 12986.903 | 8031.508 | 8768.445 | 0 | 0 | 1361918 | 1361918 | 155346 | 2020 | hydro | TRUE
170 | N | . | Lake Catherine | Entergy Arkansas LLC | 814 | AR | WSC | SERC |  | 22 | 1 | Electric Utility | ST | NG | NG | MISO | AM | mcf | 0 | 261694 | 33158 | 193087 | 345168 | 1362200 | 1194784 | 943817 | 502477 | 235321 | 95369 | 0 | 0 | 261694 | 33158 | 193087 | 345168 | 1362200 | 1194784 | 943817 | 502477 | 235321 | 95369 | 0 | 0 | 1.032 | 1.027 | 1.028 | 1.02 | 1.017 | 1.016 | 1.016 | 1.027 | 1.029 | 1.022 | 0 | 0 | 270068 | 34053 | 198493 | 352071 | 1385357 | 1213901 | 958918 | 516044 | 242145 | 97467 | 0 | 0 | 270068 | 34053 | 198493 | 352071 | 1385357 | 1213901 | 958918 | 516044 | 242145 | 97467 | 0 | 0 | 24598 | 1788 | 16662 | 32122 | 132630 | 110353 | 87817 | 45094 | 19889 | 6626 | 0 | 5167075 | 5167075 | 5268517 | 5268517 | 477579 | 2020 | natural gas peaker | TRUE
172 | N | . | Osceola (AR) | City of Osceola - (AR) | 14216 | AR | WSC | SERC |  | 22 | 1 | Electric Utility | IC | DFO | DFO | MISO | A | barrels | 0 | 0 | 0 | 0 | 0 | 0 | 0 | 0 | 0 | 0 | 0 | 0 | 0 | 0 | 0 | 0 | 0 | 0 | 0 | 0 | 0 | 0 | 0 | 0 | 0 | 0 | 0 | 0 | 0 | 0 | 0 | 0 | 0 | 0 | 0 | 0 | 0 | 0 | 0 | 0 | 0 | 0 | 0 | 0 | 0 | 0 | 0 | 0 | 0 | 0 | 0 | 0 | 0 | 0 | 0 | 0 | 0 | 0 | 0 | 0 | 0 | 0 | 0 | 0 | 0 | 0 | 0 | 0 | 0 | 0 | 0 | 0 | 0 | 0 | 0 | 0 | 0 | 2020 | petroleum | TRUE
174 | N | . | Remmel | Entergy Arkansas LLC | 814 | AR | WSC | SERC |  | 22 | 1 | Electric Utility | HY | WAT | HYC | MISO | A |  | 0 | 0 | 0 | 0 | 0 | 0 | 0 | 0 | 0 | 0 | 0 | 0 | 0 | 0 | 0 | 0 | 0 | 0 | 0 | 0 | 0 | 0 | 0 | 0 | 0 | 0 | 0 | 0 | 0 | 0 | 0 | 0 | 0 | 0 | 0 | 0 | 24412 | 51384 | 47479 | 58022 | 63331 | 28439 | 39479 | 31007 | 40649 | 39739 | 24576 | 26831 | 24412 | 51384 | 47479 | 58022 | 63331 | 28439 | 39479 | 31007 | 40649 | 39739 | 24576 | 26831 | 2784.521 | 5861.064 | 5415.618 | 6618.193 | 7223.832 | 3243.827 | 4503.131 | 3536.816 | 4636.571 | 4532.784 | 2803.216 | 3060.427 | 0 | 0 | 475348 | 475348 | 54220 | 2020 | hydro | TRUE
180 | N | . | Volta 2 | Pacific Gas & Electric Co. | 14328 | CA | PACC | WECC |  | 22 | 1 | Electric Utility | HY | WAT | HYC | CISO | A |  | 0 | 0 | 0 | 0 | 0 | 0 | 0 | 0 | 0 | 0 | 0 | 0 | 0 | 0 | 0 | 0 | 0 | 0 | 0 | 0 | 0 | 0 | 0 | 0 | 0 | 0 | 0 | 0 | 0 | 0 | 0 | 0 | 0 | 0 | 0 | 0 | 948 | 708 | 749 | 1100 | 1506 | 1407 | 1488 | 1499 | 1044 | 859 | 649 | 535 | 948 | 708 | 749 | 1100 | 1506 | 1407 | 1488 | 1499 | 1044 | 859 | 649 | 535 | 108.188 | 80.715 | 85.451 | 125.434 | 171.797 | 160.521 | 169.716 | 171.015 | 119.106 | 97.951 | 74.082 | 61.024 | 0 | 0 | 12492 | 12492 | 1425 | 2020 | hydro | TRUE
182 | N | . | Beaver Dam | USCE-Little Rock District | 19647 | AR | WSC | MRO |  | 22 | 1 | Electric Utility | HY | WAT | HYC | SPA | A |  | 0 | 0 | 0 | 0 | 0 | 0 | 0 | 0 | 0 | 0 | 0 | 0 | 0 | 0 | 0 | 0 | 0 | 0 | 0 | 0 | 0 | 0 | 0 | 0 | 0 | 0 | 0 | 0 | 0 | 0 | 0 | 0 | 0 | 0 | 0 | 0 | 88293 | 185846 | 171721 | 209853 | 229057 | 102857 | 142788 | 112147 | 147019 | 143728 | 88886 | 97042 | 88293 | 185846 | 171721 | 209853 | 229057 | 102857 | 142788 | 112147 | 147019 | 143728 | 88886 | 97042 | 10071.061 | 21198.308 | 19587.218 | 23936.695 | 26127.171 | 11732.279 | 16286.931 | 12791.962 | 16769.559 | 16394.182 | 10138.676 | 11068.958 | 0 | 0 | 1719237 | 1719237 | 196103 | 2020 | hydro | TRUE
187 | N | . | Degray | USCE -Vickburg District | 19406 | AR | WSC | SERC |  | 22 | 1 | Electric Utility | HY | WAT | HYC | MISO | M |  | 0 | 0 | 0 | 0 | 0 | 0 | 0 | 0 | 0 | 0 | 0 | 0 | 0 | 0 | 0 | 0 | 0 | 0 | 0 | 0 | 0 | 0 | 0 | 0 | 0 | 0 | 0 | 0 | 0 | 0 | 0 | 0 | 0 | 0 | 0 | 0 | 13492 | 113822 | 79859 | 119608 | 137545 | 29466 | 59975 | 36664 | 57117 | 52190 | 5357 | 5786 | 13492 | 113822 | 79859 | 119608 | 137545 | 29466 | 59975 | 36664 | 57117 | 52190 | 5357 | 5786 | 1539 | 12983 | 9109 | 13643 | 15689 | 3361 | 6841 | 4182 | 6515 | 5953 | 611 | 660 | 0 | 0 | 710881 | 710881 | 81086 | 2020 | hydro | TRUE
187 | N | . | Degray | USCE -Vickburg District | 19406 | AR | WSC | SERC |  | 22 | 1 | Electric Utility | PS | WAT | HPS | MISO | M | megawatthours | 0 | 0 | 0 | 0 | 0 | 0 | 0 | 0 | 8 | 9 | 14 | 0 | 0 | 0 | 0 | 0 | 0 | 0 | 0 | 0 | 8 | 9 | 14 | 0 | 0 | 0 | 0 | 0 | 0 | 0 | 0 | 0 | 0 | 0 | 0 | 0 | 0 | 0 | 0 | 0 | 0 | 0 | 0 | 0 | 0 | 0 | 0 | 0 | 0 | 0 | 0 | 0 | 0 | 0 | 0 | 0 | 0 | 0 | 0 | 0 | 1123 | 15819 | 6017 | 9786 | 12140 | 1778 | 6309 | 2359 | 4801 | 4178 | 690 | 579 | 31 | 31 | 0 | 0 | 65579 | 2020 | other | TRUE
188 | N | . | Greers Ferry Lake | USCE-Little Rock District | 19647 | AR | WSC | MRO |  | 22 | 1 | Electric Utility | HY | WAT | HYC | SPA | A |  | 0 | 0 | 0 | 0 | 0 | 0 | 0 | 0 | 0 | 0 | 0 | 0 | 0 | 0 | 0 | 0 | 0 | 0 | 0 | 0 | 0 | 0 | 0 | 0 | 0 | 0 | 0 | 0 | 0 | 0 | 0 | 0 | 0 | 0 | 0 | 0 | 114074 | 240110 | 221862 | 271128 | 295939 | 132890 | 184480 | 144893 | 189947 | 185695 | 114839 | 125377 | 114074 | 240110 | 221862 | 271128 | 295939 | 132890 | 184480 | 144893 | 189947 | 185695 | 114839 | 125377 | 13011.705 | 27387.989 | 25306.478 | 30925.956 | 33756.028 | 15157.981 | 21042.543 | 16527.079 | 21666.093 | 21181.109 | 13099.062 | 14300.977 | 0 | 0 | 2221234 | 2221234 | 253363 | 2020 | hydro | TRUE
193 | N | . | Municipal Light | City of Piggott - (AR) | 15043 | AR | WSC | SERC |  | 22 | 1 | Electric Utility | IC | DFO | DFO | SPA | A | barrels | 0 | 0 | 0 | 0 | 0 | 0 | 0 | 0 | 0 | 0 | 0 | 0 | 0 | 0 | 0 | 0 | 0 | 0 | 0 | 0 | 0 | 0 | 0 | 0 | 0 | 0 | 0 | 0 | 0 | 0 | 0 | 0 | 0 | 0 | 0 | 0 | 0 | 0 | 0 | 0 | 0 | 0 | 0 | 0 | 0 | 0 | 0 | 0 | 0 | 0 | 0 | 0 | 0 | 0 | 0 | 0 | 0 | 0 | 0 | 0 | 0 | 0 | 0 | 0 | 0 | 0 | 0 | 0 | 0 | 0 | 0 | 0 | 0 | 0 | 0 | 0 | 0 | 2020 | petroleum | TRUE
193 | N | . | Municipal Light | City of Piggott - (AR) | 15043 | AR | WSC | SERC |  | 22 | 1 | Electric Utility | IC | NG | NG | SPA | A | mcf | 0 | 0 | 0 | 0 | 0 | 0 | 0 | 0 | 0 | 0 | 0 | 0 | 0 | 0 | 0 | 0 | 0 | 0 | 0 | 0 | 0 | 0 | 0 | 0 | 0 | 0 | 0 | 0 | 0 | 0 | 0 | 0 | 0 | 0 | 0 | 0 | 0 | 0 | 0 | 0 | 0 | 0 | 0 | 0 | 0 | 0 | 0 | 0 | 0 | 0 | 0 | 0 | 0 | 0 | 0 | 0 | 0 | 0 | 0 | 0 | 0 | 0 | 0 | 0 | 0 | 0 | 0 | 0 | 0 | 0 | 0 | 0 | 0 | 0 | 0 | 0 | 0 | 2020 | natural gas peaker | TRUE
195 | N | . | Narrows (AR) | USCE -Vickburg District | 19406 | AR | WSC | SERC |  | 22 | 1 | Electric Utility | HY | WAT | HYC | SWPP | A |  | 0 | 0 | 0 | 0 | 0 | 0 | 0 | 0 | 0 | 0 | 0 | 0 | 0 | 0 | 0 | 0 | 0 | 0 | 0 | 0 | 0 | 0 | 0 | 0 | 0 | 0 | 0 | 0 | 0 | 0 | 0 | 0 | 0 | 0 | 0 | 0 | 30075 | 63304 | 58493 | 71482 | 78023 | 35036 | 48637 | 38200 | 50079 | 48958 | 30277 | 33055 | 30075 | 63304 | 58493 | 71482 | 78023 | 35036 | 48637 | 38200 | 50079 | 48958 | 30277 | 33055 | 3430.475 | 7220.719 | 6671.938 | 8153.487 | 8899.623 | 3996.333 | 5547.771 | 4357.289 | 5712.167 | 5584.303 | 3453.508 | 3770.387 | 0 | 0 | 585619 | 585619 | 66798 | 2020 | hydro | TRUE
196 | N | . | Norfork | USCE-Little Rock District | 19647 | AR | WSC | MRO |  | 22 | 1 | Electric Utility | HY | WAT | HYC | SPA | A |  | 0 | 0 | 0 | 0 | 0 | 0 | 0 | 0 | 0 | 0 | 0 | 0 | 0 | 0 | 0 | 0 | 0 | 0 | 0 | 0 | 0 | 0 | 0 | 0 | 0 | 0 | 0 | 0 | 0 | 0 | 0 | 0 | 0 | 0 | 0 | 0 | 168121 | 353874 | 326979 | 399587 | 436153 | 195853 | 271886 | 213542 | 279942 | 273676 | 169250 | 184779 | 168121 | 353874 | 326979 | 399587 | 436153 | 195853 | 271886 | 213542 | 279942 | 273676 | 169250 | 184779 | 19176.579 | 40364.269 | 37296.549 | 45578.504 | 49749.449 | 22339.749 | 31012.384 | 24357.519 | 31931.368 | 31216.603 | 19305.326 | 21076.701 | 0 | 0 | 3273642 | 3273642 | 373405 | 2020 | hydro | TRUE
197 | N | . | Blakely Mountain | USCE -Vickburg District | 19406 | AR | WSC | SERC |  | 22 | 1 | Electric Utility | HY | WAT | HYC | MISO | A |  | 0 | 0 | 0 | 0 | 0 | 0 | 0 | 0 | 0 | 0 | 0 | 0 | 0 | 0 | 0 | 0 | 0 | 0 | 0 | 0 | 0 | 0 | 0 | 0 | 0 | 0 | 0 | 0 | 0 | 0 | 0 | 0 | 0 | 0 | 0 | 0 | 148208 | 311960 | 288251 | 352259 | 384494 | 172655 | 239683 | 188250 | 246785 | 241261 | 149203 | 162894 | 148208 | 311960 | 288251 | 352259 | 384494 | 172655 | 239683 | 188250 | 246785 | 241261 | 149203 | 162894 | 16905.258 | 35583.426 | 32879.054 | 40180.075 | 43857.003 | 19693.775 | 27339.202 | 21472.555 | 28149.339 | 27519.232 | 17018.756 | 18580.325 | 0 | 0 | 2885903 | 2885903 | 329178 | 2020 | hydro | TRUE
198 | N | . | Bull Shoals | USCE-Little Rock District | 19647 | AR | WSC | MRO |  | 22 | 1 | Electric Utility | HY | WAT | HYC | SPA | A |  | 0 | 0 | 0 | 0 | 0 | 0 | 0 | 0 | 0 | 0 | 0 | 0 | 0 | 0 | 0 | 0 | 0 | 0 | 0 | 0 | 0 | 0 | 0 | 0 | 0 | 0 | 0 | 0 | 0 | 0 | 0 | 0 | 0 | 0 | 0 | 0 | 692956 | 1458584 | 1347730 | 1647003 | 1797722 | 807258 | 1120649 | 880172 | 1153857 | 1128028 | 697608 | 761618 | 692956 | 1458584 | 1347730 | 1647003 | 1797722 | 807258 | 1120649 | 880172 | 1153857 | 1128028 | 697608 | 761618 | 79041.37 | 166372.07 | 153727.64 | 187863.93 | 205055.58 | 92079.216 | 127825.79 | 100395.99 | 131613.63 | 128667.53 | 79572.034 | 86873.227 | 0 | 0 | 13493185 | 13493185 | 1539088 | 2020 | hydro | TRUE
199 | N | . | Dardanelle | USCE-Little Rock District | 19647 | AR | WSC | MRO |  | 22 | 1 | Electric Utility | HY | WAT | HYC | SPA | A |  | 0 | 0 | 0 | 0 | 0 | 0 | 0 | 0 | 0 | 0 | 0 | 0 | 0 | 0 | 0 | 0 | 0 | 0 | 0 | 0 | 0 | 0 | 0 | 0 | 0 | 0 | 0 | 0 | 0 | 0 | 0 | 0 | 0 | 0 | 0 | 0 | 218412 | 459729 | 424789 | 519117 | 566622 | 254439 | 353216 | 277420 | 363682 | 355542 | 219878 | 240053 | 218412 | 459729 | 424789 | 519117 | 566622 | 254439 | 353216 | 277420 | 363682 | 355542 | 219878 | 240053 | 24912.94 | 52438.579 | 48453.201 | 59212.569 | 64631.184 | 29022.32 | 40289.232 | 31643.672 | 41483.115 | 40554.539 | 25080.198 | 27381.451 | 0 | 0 | 4252899 | 4252899 | 485103 | 2020 | hydro | TRUE
201 | N | . | Thomas Fitzhugh | Arkansas Electric Coop Corp | 807 | AR | WSC | SERC |  | 22 | 1 | Electric Utility | CA | DFO | DFO | SWPP | AM | barrels | 0 | 0 | 0 | 0 | 0 | 0 | 0 | 0 | 0 | 0 | 0 | 0 | 0 | 0 | 0 | 0 | 0 | 0 | 0 | 0 | 0 | 0 | 0 | 0 | 0 | 0 | 0 | 0 | 0 | 0 | 0 | 0 | 0 | 0 | 0 | 0 | 0 | 0 | 0 | 0 | 0 | 0 | 0 | 0 | 0 | 0 | 0 | 0 | 0 | 0 | 0 | 0 | 0 | 0 | 0 | 0 | 0 | 0 | 0 | 0 | 0 | 0 | 0 | 0 | 0 | 0 | 0 | 0 | 0 | 0 | 0 | 0 | 0 | 0 | 0 | 0 | 0 | 2020 | petroleum | TRUE
201 | N | . | Thomas Fitzhugh | Arkansas Electric Coop Corp | 807 | AR | WSC | SERC |  | 22 | 1 | Electric Utility | CA | NG | NG | SWPP | AM | mcf | 0 | 0 | 0 | 0 | 0 | 0 | 0 | 0 | 0 | 0 | 0 | 0 | 0 | 0 | 0 | 0 | 0 | 0 | 0 | 0 | 0 | 0 | 0 | 0 | 0 | 0 | 0 | 0 | 0 | 0 | 0 | 0 | 0 | 0 | 0 | 0 | 0 | 0 | 0 | 0 | 0 | 0 | 0 | 0 | 0 | 0 | 0 | 0 | 0 | 0 | 0 | 0 | 0 | 0 | 0 | 0 | 0 | 0 | 0 | 0 | 5011 | 1660 | 0 | 9736 | 23703 | 9492 | 27460 | 8140 | 367 | 20226 | 801 | 8948 | 0 | 0 | 0 | 0 | 115544 | 2020 | natural gas nonpeaker | TRUE
201 | N | . | Thomas Fitzhugh | Arkansas Electric Coop Corp | 807 | AR | WSC | SERC |  | 22 | 1 | Electric Utility | CT | DFO | DFO | SWPP | AM | barrels | 0 | 0 | 0 | 0 | 0 | 0 | 0 | 0 | 0 | 0 | 0 | 0 | 0 | 0 | 0 | 0 | 0 | 0 | 0 | 0 | 0 | 0 | 0 | 0 | 0 | 0 | 0 | 0 | 0 | 0 | 0 | 0 | 0 | 0 | 0 | 0 | 0 | 0 | 0 | 0 | 0 | 0 | 0 | 0 | 0 | 0 | 0 | 0 | 0 | 0 | 0 | 0 | 0 | 0 | 0 | 0 | 0 | 0 | 0 | 0 | 0 | 0 | 0 | 0 | 0 | 0 | 0 | 0 | 0 | 0 | 0 | 0 | 0 | 0 | 0 | 0 | 0 | 2020 | petroleum | TRUE
201 | N | . | Thomas Fitzhugh | Arkansas Electric Coop Corp | 807 | AR | WSC | SERC |  | 22 | 1 | Electric Utility | CT | NG | NG | SWPP | AM | mcf | 178134 | 61628 | 11236 | 406731 | 707913 | 301385 | 811628 | 240061 | 13448 | 617238 | 36939 | 293712 | 178134 | 61628 | 11236 | 406731 | 707913 | 301385 | 811628 | 240061 | 13448 | 617238 | 36939 | 293712 | 1.01 | 1.02 | 1 | 1.02 | 1.01 | 1.01 | 1.01 | 1.01 | 1.01 | 1.01 | 1.02 | 1.02 | 179915 | 62861 | 11236 | 414866 | 714992 | 304399 | 819744 | 242462 | 13582 | 623410 | 37678 | 299586 | 179915 | 62861 | 11236 | 414866 | 714992 | 304399 | 819744 | 242462 | 13582 | 623410 | 37678 | 299586 | 15100 | 5357 | 925 | 34333 | 60116 | 24593 | 67343 | 20701 | 1107 | 50836 | 3963 | 25021 | 3680053 | 3680053 | 3724731 | 3724731 | 309395 | 2020 | natural gas nonpeaker | TRUE
202 | N | . | Carl Bailey | Arkansas Electric Coop Corp | 807 | AR | WSC | SERC |  | 22 | 1 | Electric Utility | ST | NG | NG | MISO | AM | mcf | 0 | 0 | 8621 | 11707 | 0 | 0 | 0 | 0 | 0 | 0 | 0 | 0 | 0 | 0 | 8621 | 11707 | 0 | 0 | 0 | 0 | 0 | 0 | 0 | 0 | 0 | 0 | 1.03 | 1.04 | 0 | 0 | 0 | 0 | 0 | 0 | 0 | 0 | 0 | 0 | 8880 | 12175 | 0 | 0 | 0 | 0 | 0 | 0 | 0 | 0 | 0 | 0 | 8880 | 12175 | 0 | 0 | 0 | 0 | 0 | 0 | 0 | 0 | 0 | 0 | 657 | 1048.995 | 0 | 0 | 0 | 0 | 0 | 0 | 0 | 0 | 20328 | 20328 | 21055 | 21055 | 1705.995 | 2020 | natural gas peaker | TRUE
202 | N | . | Carl Bailey | Arkansas Electric Coop Corp | 807 | AR | WSC | SERC |  | 22 | 1 | Electric Utility | ST | RFO | RFO | MISO | AM | barrels | 0 | 0 | 0 | 3332 | 0 | 0 | 0 | 0 | 0 | 0 | 0 | 0 | 0 | 0 | 0 | 3332 | 0 | 0 | 0 | 0 | 0 | 0 | 0 | 0 | 0 | 0 | 0 | 6.5 | 0 | 0 | 0 | 0 | 0 | 0 | 0 | 0 | 0 | 0 | 0 | 21658 | 0 | 0 | 0 | 0 | 0 | 0 | 0 | 0 | 0 | 0 | 0 | 21658 | 0 | 0 | 0 | 0 | 0 | 0 | 0 | 0 | 0 | 0 | 0 | 1866.005 | 0 | 0 | 0 | 0 | 0 | 0 | 0 | 0 | 3332 | 3332 | 21658 | 21658 | 1866.005 | 2020 | petroleum | TRUE
203 | N | . | McClellan (AR) | Arkansas Electric Coop Corp | 807 | AR | WSC | SERC |  | 22 | 1 | Electric Utility | ST | NG | NG | MISO | AM | mcf | 0 | 0 | 10474 | 72933 | 46244 | 10106 | 16541 | 112374 | 95990 | 25290 | 47225 | 38661 | 0 | 0 | 10474 | 72933 | 46244 | 10106 | 16541 | 112374 | 95990 | 25290 | 47225 | 38661 | 0 | 0 | 1.03 | 1.03 | 1.02 | 1.02 | 1.02 | 1.02 | 1.03 | 1.02 | 1.02 | 1.04 | 0 | 0 | 10788 | 75121 | 47169 | 10308 | 16872 | 114621 | 98870 | 25796 | 48170 | 40207 | 0 | 0 | 10788 | 75121 | 47169 | 10308 | 16872 | 114621 | 98870 | 25796 | 48170 | 40207 | 0 | 0 | 801 | 5935 | 3722 | 793 | 1342 | 9191 | 7621 | 2157 | 3901 | 3070 | 475838 | 475838 | 487922 | 487922 | 38533 | 2020 | natural gas peaker | TRUE
203 | N | . | McClellan (AR) | Arkansas Electric Coop Corp | 807 | AR | WSC | SERC |  | 22 | 1 | Electric Utility | ST | RFO | RFO | MISO | AM | barrels | 0 | 0 | 0 | 0 | 0 | 0 | 0 | 0 | 0 | 0 | 0 | 0 | 0 | 0 | 0 | 0 | 0 | 0 | 0 | 0 | 0 | 0 | 0 | 0 | 0 | 0 | 0 | 0 | 0 | 0 | 0 | 0 | 0 | 0 | 0 | 0 | 0 | 0 | 0 | 0 | 0 | 0 | 0 | 0 | 0 | 0 | 0 | 0 | 0 | 0 | 0 | 0 | 0 | 0 | 0 | 0 | 0 | 0 | 0 | 0 | 0 | 0 | 0 | 0 | 0 | 0 | 0 | 0 | 0 | 0 | 0 | 0 | 0 | 0 | 0 | 0 | 0 | 2020 | petroleum | TRUE
204 | N | 1 | Clinton Power Station | Exelon Nuclear | 55951 | IL | ENC | SERC |  | 22 | 2 | NAICS-22 Non-Cogen | ST | NUC | NUC | MISO | M |  | 0 | 0 | 0 | 0 | 0 | 0 | 0 | 0 | 0 | 0 | 0 | 0 | 0 | 0 | 0 | 0 | 0 | 0 | 0 | 0 | 0 | 0 | 0 | 0 | 0 | 0 | 0 | 0 | 0 | 0 | 0 | 0 | 0 | 0 | 0 | 0 | 8431043 | 7872643 | 8303404 | 8145084 | 8384590 | 8056544 | 8275304 | 8249147 | 8094045 | 8472023 | 8108753 | 8452290 | 8431043 | 7872643 | 8303404 | 8145084 | 8384590 | 8056544 | 8275304 | 8249147 | 8094045 | 8472023 | 8108753 | 8452290 | 807109 | 753653 | 794890 | 779734 | 802662 | 771258 | 792200 | 789696 | 774848 | 811032 | 776256 | 809143 | 0 | 0 | 98844870 | 98844870 | 9462481 | 2020 | nuclear | TRUE
210 | N | 1 | Wolf Creek Generating Station | Wolf Creek Nuclear Optg Corp | 20893 | KS | WNC | MRO |  | 22 | 1 | Electric Utility | ST | NUC | NUC | SWPP | M |  | 0 | 0 | 0 | 0 | 0 | 0 | 0 | 0 | 0 | 0 | 0 | 0 | 0 | 0 | 0 | 0 | 0 | 0 | 0 | 0 | 0 | 0 | 0 | 0 | 0 | 0 | 0 | 0 | 0 | 0 | 0 | 0 | 0 | 0 | 0 | 0 | 9521770 | 8272651 | 9521154 | 9217719 | 9472142 | 9065814 | 9292815 | 9327162 | 9103430 | 9492469 | 8781464 | 9475787 | 9521770 | 8272651 | 9521154 | 9217719 | 9472142 | 9065814 | 9292815 | 9327162 | 9103430 | 9492469 | 8781464 | 9475787 | 911525 | 791946 | 911466 | 882418 | 906774 | 867876 | 889607 | 892895 | 871477 | 908720 | 840655 | 907123 | 0 | 0 | 110544377 | 110544377 | 10582482 | 2020 | nuclear | TRUE
214 | N | . | Alta Powerhouse | Pacific Gas & Electric Co. | 14328 | CA | PACC | WECC |  | 22 | 1 | Electric Utility | HY | WAT | HYC | CISO | A |  | 0 | 0 | 0 | 0 | 0 | 0 | 0 | 0 | 0 | 0 | 0 | 0 | 0 | 0 | 0 | 0 | 0 | 0 | 0 | 0 | 0 | 0 | 0 | 0 | 0 | 0 | 0 | 0 | 0 | 0 | 0 | 0 | 0 | 0 | 0 | 0 | 1621 | 1210 | 1281 | 1880 | 2575 | 2406 | 2544 | 2563 | 1785 | 1468 | 1110 | 915 | 1621 | 1210 | 1281 | 1880 | 2575 | 2406 | 2544 | 2563 | 1785 | 1468 | 1110 | 915 | 184.946 | 137.98 | 146.077 | 214.426 | 293.682 | 274.406 | 290.125 | 292.346 | 203.608 | 167.444 | 126.641 | 104.319 | 0 | 0 | 21358 | 21358 | 2436 | 2020 | hydro | TRUE
215 | N | . | Angels | Utica Water & Power Authority | 19586 | CA | PACC | WECC |  | 22 | 2 | NAICS-22 Non-Cogen | HY | WAT | HYC | CISO | A |  | 0 | 0 | 0 | 0 | 0 | 0 | 0 | 0 | 0 | 0 | 0 | 0 | 0 | 0 | 0 | 0 | 0 | 0 | 0 | 0 | 0 | 0 | 0 | 0 | 0 | 0 | 0 | 0 | 0 | 0 | 0 | 0 | 0 | 0 | 0 | 0 | 3608 | 2692 | 2850 | 4183 | 5730 | 5354 | 5660 | 5704 | 3972 | 3267 | 2471 | 2035 | 3608 | 2692 | 2850 | 4183 | 5730 | 5354 | 5660 | 5704 | 3972 | 3267 | 2471 | 2035 | 411.573 | 307.056 | 325.075 | 477.178 | 653.551 | 610.655 | 645.635 | 650.577 | 453.103 | 372.625 | 281.823 | 232.149 | 0 | 0 | 47526 | 47526 | 5421 | 2020 | hydro | TRUE
217 | N | . | Balch 1 | Pacific Gas & Electric Co. | 14328 | CA | PACC | WECC |  | 22 | 1 | Electric Utility | HY | WAT | HYC | CISO | A |  | 0 | 0 | 0 | 0 | 0 | 0 | 0 | 0 | 0 | 0 | 0 | 0 | 0 | 0 | 0 | 0 | 0 | 0 | 0 | 0 | 0 | 0 | 0 | 0 | 0 | 0 | 0 | 0 | 0 | 0 | 0 | 0 | 0 | 0 | 0 | 0 | 30434 | 22705 | 24038 | 35285 | 48327 | 45155 | 47741 | 48107 | 33505 | 27554 | 20839 | 17166 | 30434 | 22705 | 24038 | 35285 | 48327 | 45155 | 47741 | 48107 | 33505 | 27554 | 20839 | 17166 | 3471.372 | 2589.841 | 2741.821 | 4024.72 | 5512.327 | 5150.522 | 5445.561 | 5487.244 | 3821.661 | 3142.876 | 2377.012 | 1958.043 | 0 | 0 | 400856 | 400856 | 45723 | 2020 | hydro | TRUE
218 | N | . | Balch 2 | Pacific Gas & Electric Co. | 14328 | CA | PACC | WECC |  | 22 | 1 | Electric Utility | HY | WAT | HYC | CISO | A |  | 0 | 0 | 0 | 0 | 0 | 0 | 0 | 0 | 0 | 0 | 0 | 0 | 0 | 0 | 0 | 0 | 0 | 0 | 0 | 0 | 0 | 0 | 0 | 0 | 0 | 0 | 0 | 0 | 0 | 0 | 0 | 0 | 0 | 0 | 0 | 0 | 167585 | 125028 | 132365 | 194299 | 266115 | 248648 | 262892 | 264904 | 184496 | 151726 | 114753 | 94527 | 167585 | 125028 | 132365 | 194299 | 266115 | 248648 | 262892 | 264904 | 184496 | 151726 | 114753 | 94527 | 19115.431 | 14261.2 | 15098.096 | 22162.499 | 30354.149 | 28361.834 | 29986.497 | 30216.027 | 21044.337 | 17306.541 | 13089.241 | 10782.148 | 0 | 0 | 2207338 | 2207338 | 251778 | 2020 | hydro | TRUE
219 | N | . | Belden | Pacific Gas & Electric Co. | 14328 | CA | PACC | WECC |  | 22 | 1 | Electric Utility | HY | WAT | HYC | CISO | M |  | 0 | 0 | 0 | 0 | 0 | 0 | 0 | 0 | 0 | 0 | 0 | 0 | 0 | 0 | 0 | 0 | 0 | 0 | 0 | 0 | 0 | 0 | 0 | 0 | 0 | 0 | 0 | 0 | 0 | 0 | 0 | 0 | 0 | 0 | 0 | 0 | 458830 | 79876 | 8828 | 3954 | 16394 | 114962 | 242916 | 378726 | 415679 | 352083 | 69794 | 26915 | 458830 | 79876 | 8828 | 3954 | 16394 | 114962 | 242916 | 378726 | 415679 | 352083 | 69794 | 26915 | 52336 | 9111 | 1007 | 451 | 1870 | 13113 | 27708 | 43199 | 47414 | 40160 | 7961 | 3070 | 0 | 0 | 2168957 | 2168957 | 247400 | 2020 | hydro | TRUE
220 | N | . | Bucks Creek | Pacific Gas & Electric Co. | 14328 | CA | PACC | WECC |  | 22 | 1 | Electric Utility | HY | WAT | HYC | CISO | A |  | 0 | 0 | 0 | 0 | 0 | 0 | 0 | 0 | 0 | 0 | 0 | 0 | 0 | 0 | 0 | 0 | 0 | 0 | 0 | 0 | 0 | 0 | 0 | 0 | 0 | 0 | 0 | 0 | 0 | 0 | 0 | 0 | 0 | 0 | 0 | 0 | 24617 | 18366 | 19443 | 28541 | 39090 | 36524 | 38616 | 38912 | 27101 | 22287 | 16856 | 13885 | 24617 | 18366 | 19443 | 28541 | 39090 | 36524 | 38616 | 38912 | 27101 | 22287 | 16856 | 13885 | 2807.89 | 2094.846 | 2217.779 | 3255.479 | 4458.761 | 4166.107 | 4404.756 | 4438.472 | 3091.23 | 2542.18 | 1922.696 | 1583.804 | 0 | 0 | 324238 | 324238 | 36984 | 2020 | hydro | TRUE
221 | N | . | Butt Valley | Pacific Gas & Electric Co. | 14328 | CA | PACC | WECC |  | 22 | 1 | Electric Utility | HY | WAT | HYC | CISO | A |  | 0 | 0 | 0 | 0 | 0 | 0 | 0 | 0 | 0 | 0 | 0 | 0 | 0 | 0 | 0 | 0 | 0 | 0 | 0 | 0 | 0 | 0 | 0 | 0 | 0 | 0 | 0 | 0 | 0 | 0 | 0 | 0 | 0 | 0 | 0 | 0 | 72335 | 53966 | 57133 | 83865 | 114863 | 107324 | 113472 | 114341 | 79634 | 65490 | 49531 | 40801 | 72335 | 53966 | 57133 | 83865 | 114863 | 107324 | 113472 | 114341 | 79634 | 65490 | 49531 | 40801 | 8250.8 | 6155.565 | 6516.795 | 9566.005 | 13101.769 | 12241.825 | 12943.079 | 13042.151 | 9083.372 | 7470.026 | 5649.712 | 4653.901 | 0 | 0 | 952755 | 952755 | 108675 | 2020 | hydro | TRUE
222 | N | . | Caribou 1 | Pacific Gas & Electric Co. | 14328 | CA | PACC | WECC |  | 22 | 1 | Electric Utility | HY | WAT | HYC | CISO | A |  | 0 | 0 | 0 | 0 | 0 | 0 | 0 | 0 | 0 | 0 | 0 | 0 | 0 | 0 | 0 | 0 | 0 | 0 | 0 | 0 | 0 | 0 | 0 | 0 | 0 | 0 | 0 | 0 | 0 | 0 | 0 | 0 | 0 | 0 | 0 | 0 | 64813 | 48354 | 51192 | 75145 | 102920 | 96165 | 101673 | 102451 | 71354 | 58680 | 44381 | 36558 | 64813 | 48354 | 51192 | 75145 | 102920 | 96165 | 101673 | 102451 | 71354 | 58680 | 44381 | 36558 | 7392.883 | 5515.511 | 5839.18 | 8571.334 | 11739.45 | 10968.923 | 11597.261 | 11686.031 | 8138.885 | 6693.295 | 5062.257 | 4169.99 | 0 | 0 | 853686 | 853686 | 97375 | 2020 | hydro | TRUE
223 | N | . | Caribou 2 | Pacific Gas & Electric Co. | 14328 | CA | PACC | WECC |  | 22 | 1 | Electric Utility | HY | WAT | HYC | CISO | M |  | 0 | 0 | 0 | 0 | 0 | 0 | 0 | 0 | 0 | 0 | 0 | 0 | 0 | 0 | 0 | 0 | 0 | 0 | 0 | 0 | 0 | 0 | 0 | 0 | 0 | 0 | 0 | 0 | 0 | 0 | 0 | 0 | 0 | 0 | 0 | 0 | 528808 | 157955 | 35287 | 41047 | 146777 | 183590 | 325624 | 503164 | 483728 | 386239 | 150705 | 76027 | 528808 | 157955 | 35287 | 41047 | 146777 | 183590 | 325624 | 503164 | 483728 | 386239 | 150705 | 76027 | 60318 | 18017 | 4025 | 4682 | 16742 | 20941 | 37142 | 57393 | 55176 | 44056 | 17190 | 8672 | 0 | 0 | 3018951 | 3018951 | 344354 | 2020 | hydro | TRUE
225 | N | . | Chili Bar | Pacific Gas & Electric Co. | 14328 | CA | PACC | WECC |  | 22 | 1 | Electric Utility | HY | WAT | HYC | CISO | A |  | 0 | 0 | 0 | 0 | 0 | 0 | 0 | 0 | 0 | 0 | 0 | 0 | 0 | 0 | 0 | 0 | 0 | 0 | 0 | 0 | 0 | 0 | 0 | 0 | 0 | 0 | 0 | 0 | 0 | 0 | 0 | 0 | 0 | 0 | 0 | 0 | 13552 | 10110 | 10704 | 15712 | 21519 | 20107 | 21259 | 21421 | 14919 | 12269 | 9280 | 7644 | 13552 | 10110 | 10704 | 15712 | 21519 | 20107 | 21259 | 21421 | 14919 | 12269 | 9280 | 7644 | 1545.766 | 1153.23 | 1220.906 | 1792.168 | 2454.585 | 2293.477 | 2424.855 | 2443.416 | 1701.748 | 1399.492 | 1058.46 | 871.897 | 0 | 0 | 178496 | 178496 | 20360 | 2020 | hydro | TRUE
227 | N | . | Coleman PH | Pacific Gas & Electric Co. | 14328 | CA | PACC | WECC |  | 22 | 1 | Electric Utility | HY | WAT | HYC | CISO | A |  | 0 | 0 | 0 | 0 | 0 | 0 | 0 | 0 | 0 | 0 | 0 | 0 | 0 | 0 | 0 | 0 | 0 | 0 | 0 | 0 | 0 | 0 | 0 | 0 | 0 | 0 | 0 | 0 | 0 | 0 | 0 | 0 | 0 | 0 | 0 | 0 | 19302 | 14400 | 15245 | 22379 | 30650 | 28639 | 30279 | 30511 | 21250 | 17475 | 13217 | 10887 | 19302 | 14400 | 15245 | 22379 | 30650 | 28639 | 30279 | 30511 | 21250 | 17475 | 13217 | 10887 | 2201.655 | 1642.56 | 1738.951 | 2552.607 | 3496.096 | 3266.627 | 3453.751 | 3480.187 | 2423.821 | 1993.313 | 1507.578 | 1241.854 | 0 | 0 | 254234 | 254234 | 28999 | 2020 | hydro | TRUE
229 | N | . | Cow Creek | Pacific Gas & Electric Co. | 14328 | CA | PACC | WECC |  | 22 | 1 | Electric Utility | HY | WAT | HYC | CISO | A |  | 0 | 0 | 0 | 0 | 0 | 0 | 0 | 0 | 0 | 0 | 0 | 0 | 0 | 0 | 0 | 0 | 0 | 0 | 0 | 0 | 0 | 0 | 0 | 0 | 0 | 0 | 0 | 0 | 0 | 0 | 0 | 0 | 0 | 0 | 0 | 0 | 2817 | 2102 | 2225 | 3266 | 4473 | 4179 | 4419 | 4453 | 3101 | 2550 | 1929 | 1589 | 2817 | 2102 | 2225 | 3266 | 4473 | 4179 | 4419 | 4453 | 3101 | 2550 | 1929 | 1589 | 321.301 | 239.709 | 253.776 | 372.517 | 510.206 | 476.719 | 504.027 | 507.885 | 353.723 | 290.896 | 220.01 | 181.231 | 0 | 0 | 37103 | 37103 | 4232 | 2020 | hydro | TRUE
231 | N | . | Cresta | Pacific Gas & Electric Co. | 14328 | CA | PACC | WECC |  | 22 | 1 | Electric Utility | HY | WAT | HYC | CISO | A |  | 0 | 0 | 0 | 0 | 0 | 0 | 0 | 0 | 0 | 0 | 0 | 0 | 0 | 0 | 0 | 0 | 0 | 0 | 0 | 0 | 0 | 0 | 0 | 0 | 0 | 0 | 0 | 0 | 0 | 0 | 0 | 0 | 0 | 0 | 0 | 0 | 108407 | 80878 | 85624 | 125688 | 172144 | 160845 | 170059 | 171361 | 119346 | 98149 | 74232 | 61148 | 108407 | 80878 | 85624 | 125688 | 172144 | 160845 | 170059 | 171361 | 119346 | 98149 | 74232 | 61148 | 12365.379 | 9225.277 | 9766.647 | 14336.464 | 19635.473 | 18346.686 | 19397.647 | 19546.125 | 13613.148 | 11195.245 | 8467.16 | 6974.749 | 0 | 0 | 1427881 | 1427881 | 162870 | 2020 | hydro | TRUE
232 | N | . | De Sabla | Pacific Gas & Electric Co. | 14328 | CA | PACC | WECC |  | 22 | 1 | Electric Utility | HY | WAT | HYC | CISO | A |  | 0 | 0 | 0 | 0 | 0 | 0 | 0 | 0 | 0 | 0 | 0 | 0 | 0 | 0 | 0 | 0 | 0 | 0 | 0 | 0 | 0 | 0 | 0 | 0 | 0 | 0 | 0 | 0 | 0 | 0 | 0 | 0 | 0 | 0 | 0 | 0 | 22530 | 16809 | 17795 | 26121 | 35776 | 33428 | 35343 | 35614 | 24804 | 20398 | 15427 | 12708 | 22530 | 16809 | 17795 | 26121 | 35776 | 33428 | 35343 | 35614 | 24804 | 20398 | 15427 | 12708 | 2569.874 | 1917.274 | 2029.786 | 2979.523 | 4080.808 | 3812.961 | 4031.381 | 4062.239 | 2829.198 | 2326.689 | 1759.716 | 1449.551 | 0 | 0 | 296753 | 296753 | 33849 | 2020 | hydro | TRUE
233 | N | . | Deer Creek PH | Pacific Gas & Electric Co. | 14328 | CA | PACC | WECC |  | 22 | 1 | Electric Utility | HY | WAT | HYC | CISO | A |  | 0 | 0 | 0 | 0 | 0 | 0 | 0 | 0 | 0 | 0 | 0 | 0 | 0 | 0 | 0 | 0 | 0 | 0 | 0 | 0 | 0 | 0 | 0 | 0 | 0 | 0 | 0 | 0 | 0 | 0 | 0 | 0 | 0 | 0 | 0 | 0 | 12043 | 8985 | 9512 | 13963 | 19124 | 17869 | 18893 | 19037 | 13259 | 10904 | 8247 | 6793 | 12043 | 8985 | 9512 | 13963 | 19124 | 17869 | 18893 | 19037 | 13259 | 10904 | 8247 | 6793 | 1373.728 | 1024.88 | 1085.023 | 1592.706 | 2181.398 | 2038.22 | 2154.976 | 2171.472 | 1512.349 | 1243.733 | 940.657 | 774.858 | 0 | 0 | 158629 | 158629 | 18094 | 2020 | hydro | TRUE
235 | N | . | Drum 1 | Pacific Gas & Electric Co. | 14328 | CA | PACC | WECC |  | 22 | 1 | Electric Utility | HY | WAT | HYC | CISO | A |  | 0 | 0 | 0 | 0 | 0 | 0 | 0 | 0 | 0 | 0 | 0 | 0 | 0 | 0 | 0 | 0 | 0 | 0 | 0 | 0 | 0 | 0 | 0 | 0 | 0 | 0 | 0 | 0 | 0 | 0 | 0 | 0 | 0 | 0 | 0 | 0 | 10823 | 8074 | 8548 | 12548 | 17186 | 16058 | 16978 | 17108 | 11915 | 9799 | 7411 | 6105 | 10823 | 8074 | 8548 | 12548 | 17186 | 16058 | 16978 | 17108 | 11915 | 9799 | 7411 | 6105 | 1234.488 | 920.998 | 975.046 | 1431.27 | 1960.292 | 1831.627 | 1936.549 | 1951.372 | 1359.058 | 1117.669 | 845.312 | 696.319 | 0 | 0 | 142553 | 142553 | 16260 | 2020 | hydro | TRUE
236 | N | . | Drum 2 | Pacific Gas & Electric Co. | 14328 | CA | PACC | WECC |  | 22 | 1 | Electric Utility | HY | WAT | HYC | CISO | A |  | 0 | 0 | 0 | 0 | 0 | 0 | 0 | 0 | 0 | 0 | 0 | 0 | 0 | 0 | 0 | 0 | 0 | 0 | 0 | 0 | 0 | 0 | 0 | 0 | 0 | 0 | 0 | 0 | 0 | 0 | 0 | 0 | 0 | 0 | 0 | 0 | 143788 | 107274 | 113569 | 166709 | 228327 | 213341 | 225562 | 227288 | 158298 | 130182 | 98459 | 81104 | 143788 | 107274 | 113569 | 166709 | 228327 | 213341 | 225562 | 227288 | 158298 | 130182 | 98459 | 81104 | 16401.076 | 12236.137 | 12954.195 | 19015.466 | 26043.917 | 24334.507 | 25728.471 | 25925.408 | 18056.081 | 14849.045 | 11230.593 | 9251.104 | 0 | 0 | 1893901 | 1893901 | 216026 | 2020 | hydro | TRUE
237 | N | . | Dutch Flat | Pacific Gas & Electric Co. | 14328 | CA | PACC | WECC |  | 22 | 1 | Electric Utility | HY | WAT | HYC | CISO | A |  | 0 | 0 | 0 | 0 | 0 | 0 | 0 | 0 | 0 | 0 | 0 | 0 | 0 | 0 | 0 | 0 | 0 | 0 | 0 | 0 | 0 | 0 | 0 | 0 | 0 | 0 | 0 | 0 | 0 | 0 | 0 | 0 | 0 | 0 | 0 | 0 | 61416 | 45820 | 48509 | 71206 | 97525 | 91124 | 96344 | 97081 | 67614 | 55604 | 42055 | 34642 | 61416 | 45820 | 48509 | 71206 | 97525 | 91124 | 96344 | 97081 | 67614 | 55604 | 42055 | 34642 | 7005.377 | 5226.411 | 5533.114 | 8122.06 | 11124.116 | 10393.977 | 10989.38 | 11073.497 | 7712.278 | 6342.46 | 4796.914 | 3951.416 | 0 | 0 | 808940 | 808940 | 92271 | 2020 | hydro | TRUE
238 | N | . | El Dorado | El Dorado Irrigation District | 25915 | CA | PACC | WECC |  | 22 | 1 | Electric Utility | HY | WAT | HYC | CISO | A |  | 0 | 0 | 0 | 0 | 0 | 0 | 0 | 0 | 0 | 0 | 0 | 0 | 0 | 0 | 0 | 0 | 0 | 0 | 0 | 0 | 0 | 0 | 0 | 0 | 0 | 0 | 0 | 0 | 0 | 0 | 0 | 0 | 0 | 0 | 0 | 0 | 42614 | 31793 | 33658 | 49407 | 67669 | 63227 | 66849 | 67361 | 46914 | 38582 | 29180 | 24037 | 42614 | 31793 | 33658 | 49407 | 67669 | 63227 | 66849 | 67361 | 46914 | 38582 | 29180 | 24037 | 4860.742 | 3626.388 | 3839.197 | 5635.559 | 7718.56 | 7211.947 | 7625.072 | 7683.438 | 5351.228 | 4400.768 | 3328.378 | 2741.723 | 0 | 0 | 561291 | 561291 | 64023 | 2020 | hydro | TRUE
239 | N | . | Electra | Pacific Gas & Electric Co. | 14328 | CA | PACC | WECC |  | 22 | 1 | Electric Utility | HY | WAT | HYC | CISO | M |  | 0 | 0 | 0 | 0 | 0 | 0 | 0 | 0 | 0 | 0 | 0 | 0 | 0 | 0 | 0 | 0 | 0 | 0 | 0 | 0 | 0 | 0 | 0 | 0 | 0 | 0 | 0 | 0 | 0 | 0 | 0 | 0 | 0 | 0 | 0 | 0 | 245467 | 105151 | 102960 | 254164 | 269883 | 288750 | 198537 | 254699 | 214941 | 236025 | 61658 | 276520 | 245467 | 105151 | 102960 | 254164 | 269883 | 288750 | 198537 | 254699 | 214941 | 236025 | 61658 | 276520 | 27999 | 11994 | 11744 | 28991 | 30784 | 32936 | 22646 | 29052 | 24517 | 26922 | 7033 | 31541 | 0 | 0 | 2508755 | 2508755 | 286159 | 2020 | hydro | TRUE
240 | N | . | Haas | Pacific Gas & Electric Co. | 14328 | CA | PACC | WECC |  | 22 | 1 | Electric Utility | HY | WAT | HYC | CISO | M |  | 0 | 0 | 0 | 0 | 0 | 0 | 0 | 0 | 0 | 0 | 0 | 0 | 0 | 0 | 0 | 0 | 0 | 0 | 0 | 0 | 0 | 0 | 0 | 0 | 0 | 0 | 0 | 0 | 0 | 0 | 0 | 0 | 0 | 0 | 0 | 0 | 220516 | 62894 | 16482 | 13966 | 68760 | 147522 | 391490 | 365891 | 280982 | 130348 | 10371 | 83383 | 220516 | 62894 | 16482 | 13966 | 68760 | 147522 | 391490 | 365891 | 280982 | 130348 | 10371 | 83383 | 25153 | 7174 | 1880 | 1593 | 7843 | 16827 | 44655 | 41735 | 32050 | 14868 | 1183 | 9511 | 0 | 0 | 1792605 | 1792605 | 204472 | 2020 | hydro | TRUE
241 | N | . | Halsey | Pacific Gas & Electric Co. | 14328 | CA | PACC | WECC |  | 22 | 1 | Electric Utility | HY | WAT | HYC | CISO | A |  | 0 | 0 | 0 | 0 | 0 | 0 | 0 | 0 | 0 | 0 | 0 | 0 | 0 | 0 | 0 | 0 | 0 | 0 | 0 | 0 | 0 | 0 | 0 | 0 | 0 | 0 | 0 | 0 | 0 | 0 | 0 | 0 | 0 | 0 | 0 | 0 | 22769 | 16987 | 17984 | 26399 | 36156 | 33783 | 35718 | 35991 | 25067 | 20614 | 15591 | 12843 | 22769 | 16987 | 17984 | 26399 | 36156 | 33783 | 35718 | 35991 | 25067 | 20614 | 15591 | 12843 | 2597.133 | 1937.608 | 2051.314 | 3011.124 | 4124.088 | 3853.401 | 4074.137 | 4105.322 | 2859.204 | 2351.366 | 1778.379 | 1464.924 | 0 | 0 | 299902 | 299902 | 34208 | 2020 | hydro | TRUE
242 | N | . | Hamilton Branch | Pacific Gas & Electric Co. | 14328 | CA | PACC | WECC |  | 22 | 1 | Electric Utility | HY | WAT | HYC | CISO | A |  | 0 | 0 | 0 | 0 | 0 | 0 | 0 | 0 | 0 | 0 | 0 | 0 | 0 | 0 | 0 | 0 | 0 | 0 | 0 | 0 | 0 | 0 | 0 | 0 | 0 | 0 | 0 | 0 | 0 | 0 | 0 | 0 | 0 | 0 | 0 | 0 | 0 | 0 | 0 | 0 | 0 | 0 | 0 | 0 | 0 | 0 | 0 | 0 | 0 | 0 | 0 | 0 | 0 | 0 | 0 | 0 | 0 | 0 | 0 | 0 | 0 | 0 | 0 | 0 | 0 | 0 | 0 | 0 | 0 | 0 | 0 | 0 | 0 | 0 | 0 | 0 | 0 | 2020 | hydro | TRUE
243 | N | . | Hat Creek 1 | Pacific Gas & Electric Co. | 14328 | CA | PACC | WECC |  | 22 | 1 | Electric Utility | HY | WAT | HYC | CISO | A |  | 0 | 0 | 0 | 0 | 0 | 0 | 0 | 0 | 0 | 0 | 0 | 0 | 0 | 0 | 0 | 0 | 0 | 0 | 0 | 0 | 0 | 0 | 0 | 0 | 0 | 0 | 0 | 0 | 0 | 0 | 0 | 0 | 0 | 0 | 0 | 0 | 21528 | 16061 | 17003 | 24959 | 34185 | 31941 | 33771 | 34029 | 23700 | 19491 | 14741 | 12143 | 21528 | 16061 | 17003 | 24959 | 34185 | 31941 | 33771 | 34029 | 23700 | 19491 | 14741 | 12143 | 2455.537 | 1831.971 | 1939.477 | 2846.959 | 3899.246 | 3643.316 | 3852.017 | 3881.503 | 2703.322 | 2223.171 | 1681.423 | 1385.058 | 0 | 0 | 283552 | 283552 | 32343 | 2020 | hydro | TRUE
244 | N | . | Hat Creek 2 | Pacific Gas & Electric Co. | 14328 | CA | PACC | WECC |  | 22 | 1 | Electric Utility | HY | WAT | HYC | CISO | A |  | 0 | 0 | 0 | 0 | 0 | 0 | 0 | 0 | 0 | 0 | 0 | 0 | 0 | 0 | 0 | 0 | 0 | 0 | 0 | 0 | 0 | 0 | 0 | 0 | 0 | 0 | 0 | 0 | 0 | 0 | 0 | 0 | 0 | 0 | 0 | 0 | 22352 | 16676 | 17654 | 25915 | 35493 | 33164 | 35063 | 35332 | 24607 | 20237 | 15305 | 12608 | 22352 | 16676 | 17654 | 25915 | 35493 | 33164 | 35063 | 35332 | 24607 | 20237 | 15305 | 12608 | 2549.528 | 1902.094 | 2013.715 | 2955.933 | 4048.498 | 3782.772 | 3999.462 | 4030.076 | 2806.798 | 2308.267 | 1745.783 | 1438.074 | 0 | 0 | 294406 | 294406 | 33581 | 2020 | hydro | TRUE
246 | N | . | Humboldt Bay | Pacific Gas & Electric Co. | 14328 | CA | PACC | WECC |  | 22 | 1 | Electric Utility | IC | DFO | DFO | CISO | M | barrels | 186 | 124 | 516 | 259 | 253 | 264 | 1629 | 635 | 341 | 791 | 295 | 217 | 186 | 124 | 516 | 259 | 253 | 264 | 1629 | 635 | 341 | 791 | 295 | 217 | 5.778 | 5.742 | 5.742 | 5.705 | 5.705 | 5.462 | 5.462 | 5.697 | 5.75 | 5.75 | 5.75 | 5.806 | 1075 | 712 | 2963 | 1478 | 1443 | 1442 | 8898 | 3618 | 1961 | 4548 | 1696 | 1260 | 1075 | 712 | 2963 | 1478 | 1443 | 1442 | 8898 | 3618 | 1961 | 4548 | 1696 | 1260 | 121.965 | 80.859 | 337.628 | 167.671 | 163.443 | 163.299 | 1011.372 | 411.472 | 219.791 | 516.711 | 193.284 | 143.408 | 5510 | 5510 | 31094 | 31094 | 3530.903 | 2020 | petroleum | TRUE
246 | N | . | Humboldt Bay | Pacific Gas & Electric Co. | 14328 | CA | PACC | WECC |  | 22 | 1 | Electric Utility | IC | NG | NG | CISO | M | mcf | 281364 | 164360 | 199569 | 306116 | 291656 | 395097 | 391492 | 438546 | 447774 | 425265 | 406160 | 321997 | 281364 | 164360 | 199569 | 306116 | 291656 | 395097 | 391492 | 438546 | 447774 | 425265 | 406160 | 321997 | 1.044 | 1.043 | 1.043 | 1.047 | 1.041 | 1.035 | 1.033 | 1.038 | 1.04 | 1.046 | 1.049 | 1.042 | 293744 | 171427 | 208150 | 320503 | 303614 | 408925 | 404411 | 455211 | 465685 | 444827 | 426062 | 335521 | 293744 | 171427 | 208150 | 320503 | 303614 | 408925 | 404411 | 455211 | 465685 | 444827 | 426062 | 335521 | 33336.035 | 19468.141 | 23719.372 | 36369.329 | 34380.557 | 46309.701 | 45968.628 | 51776.528 | 52201.209 | 50535.289 | 48548.716 | 38190.592 | 4069396 | 4069396 | 4238080 | 4238080 | 480804.1 | 2020 | natural gas peaker | TRUE
246 | N | . | Humboldt Bay | Pacific Gas & Electric Co. | 14328 | CA | PACC | WECC |  | 22 | 1 | Electric Utility | IC | OBG | ORW | CISO | M | Mcf | 0 | 0 | 0 | 0 | 0 | 0 | 0 | 0 | 0 | 0 | 0 | 0 | 0 | 0 | 0 | 0 | 0 | 0 | 0 | 0 | 0 | 0 | 0 | 0 | 0 | 0 | 0 | 0 | 0 | 0 | 0 | 0 | 0 | 0 | 0 | 0 | 0 | 0 | 0 | 0 | 0 | 0 | 0 | 0 | 0 | 0 | 0 | 0 | 0 | 0 | 0 | 0 | 0 | 0 | 0 | 0 | 0 | 0 | 0 | 0 | 0 | 0 | 0 | 0 | 0 | 0 | 0 | 0 | 0 | 0 | 0 | 0 | 0 | 0 | 0 | 0 | 0 | 2020 | biomass | TRUE
248 | N | . | Inskip | Pacific Gas & Electric Co. | 14328 | CA | PACC | WECC |  | 22 | 1 | Electric Utility | HY | WAT | HYC | CISO | A |  | 0 | 0 | 0 | 0 | 0 | 0 | 0 | 0 | 0 | 0 | 0 | 0 | 0 | 0 | 0 | 0 | 0 | 0 | 0 | 0 | 0 | 0 | 0 | 0 | 0 | 0 | 0 | 0 | 0 | 0 | 0 | 0 | 0 | 0 | 0 | 0 | 0 | 0 | 0 | 0 | 0 | 0 | 0 | 0 | 0 | 0 | 0 | 0 | 0 | 0 | 0 | 0 | 0 | 0 | 0 | 0 | 0 | 0 | 0 | 0 | 0 | 0 | 0 | 0 | 0 | 0 | 0 | 0 | 0 | 0 | 0 | 0 | 0 | 0 | 0 | 0 | 0 | 2020 | hydro | TRUE
249 | N | . | James B Black | Pacific Gas & Electric Co. | 14328 | CA | PACC | WECC |  | 22 | 1 | Electric Utility | HY | WAT | HYC | CISO | M |  | 0 | 0 | 0 | 0 | 0 | 0 | 0 | 0 | 0 | 0 | 0 | 0 | 0 | 0 | 0 | 0 | 0 | 0 | 0 | 0 | 0 | 0 | 0 | 0 | 0 | 0 | 0 | 0 | 0 | 0 | 0 | 0 | 0 | 0 | 0 | 0 | 390675 | 357334 | 343754 | 301032 | 342150 | 321977 | 312219 | 300743 | 273548 | 375394 | 357290 | 265623 | 390675 | 357334 | 343754 | 301032 | 342150 | 321977 | 312219 | 300743 | 273548 | 375394 | 357290 | 265623 | 44562 | 40759 | 39210 | 34337 | 39027 | 36726 | 35613 | 34304 | 31202 | 42819 | 40754 | 30298 | 0 | 0 | 3941739 | 3941739 | 449611 | 2020 | hydro | TRUE
253 | N | . | Kilarc | Pacific Gas & Electric Co. | 14328 | CA | PACC | WECC |  | 22 | 1 | Electric Utility | HY | WAT | HYC | CISO | A |  | 0 | 0 | 0 | 0 | 0 | 0 | 0 | 0 | 0 | 0 | 0 | 0 | 0 | 0 | 0 | 0 | 0 | 0 | 0 | 0 | 0 | 0 | 0 | 0 | 0 | 0 | 0 | 0 | 0 | 0 | 0 | 0 | 0 | 0 | 0 | 0 | 0 | 0 | 0 | 0 | 0 | 0 | 0 | 0 | 0 | 0 | 0 | 0 | 0 | 0 | 0 | 0 | 0 | 0 | 0 | 0 | 0 | 0 | 0 | 0 | 0 | 0 | 0 | 0 | 0 | 0 | 0 | 0 | 0 | 0 | 0 | 0 | 0 | 0 | 0 | 0 | 0 | 2020 | hydro | TRUE
254 | N | . | Kings River PH | Pacific Gas & Electric Co. | 14328 | CA | PACC | WECC |  | 22 | 1 | Electric Utility | HY | WAT | HYC | CISO | A |  | 0 | 0 | 0 | 0 | 0 | 0 | 0 | 0 | 0 | 0 | 0 | 0 | 0 | 0 | 0 | 0 | 0 | 0 | 0 | 0 | 0 | 0 | 0 | 0 | 0 | 0 | 0 | 0 | 0 | 0 | 0 | 0 | 0 | 0 | 0 | 0 | 47093 | 35134 | 37196 | 54600 | 74781 | 69872 | 73875 | 74441 | 51845 | 42637 | 32247 | 26563 | 47093 | 35134 | 37196 | 54600 | 74781 | 69872 | 73875 | 74441 | 51845 | 42637 | 32247 | 26563 | 5371.616 | 4007.532 | 4242.708 | 6227.872 | 8529.803 | 7969.944 | 8426.489 | 8490.989 | 5913.658 | 4863.302 | 3678.201 | 3029.886 | 0 | 0 | 620284 | 620284 | 70752 | 2020 | hydro | TRUE
255 | N | . | Lime Saddle | Pacific Gas & Electric Co. | 14328 | CA | PACC | WECC |  | 22 | 1 | Electric Utility | HY | WAT | HYC | CISO | A |  | 0 | 0 | 0 | 0 | 0 | 0 | 0 | 0 | 0 | 0 | 0 | 0 | 0 | 0 | 0 | 0 | 0 | 0 | 0 | 0 | 0 | 0 | 0 | 0 | 0 | 0 | 0 | 0 | 0 | 0 | 0 | 0 | 0 | 0 | 0 | 0 | 0 | 0 | 0 | 0 | 0 | 0 | 0 | 0 | 0 | 0 | 0 | 0 | 0 | 0 | 0 | 0 | 0 | 0 | 0 | 0 | 0 | 0 | 0 | 0 | 0 | 0 | 0 | 0 | 0 | 0 | 0 | 0 | 0 | 0 | 0 | 0 | 0 | 0 | 0 | 0 | 0 | 2020 | hydro | TRUE
258 | N | . | Merced Falls | Merced Irrigation District | 12312 | CA | PACC | WECC |  | 22 | 2 | NAICS-22 Non-Cogen | HY | WAT | HYC | CISO | A |  | 0 | 0 | 0 | 0 | 0 | 0 | 0 | 0 | 0 | 0 | 0 | 0 | 0 | 0 | 0 | 0 | 0 | 0 | 0 | 0 | 0 | 0 | 0 | 0 | 0 | 0 | 0 | 0 | 0 | 0 | 0 | 0 | 0 | 0 | 0 | 0 | 4736 | 3534 | 3741 | 5491 | 7521 | 7028 | 7430 | 7487 | 5214 | 4288 | 3243 | 2672 | 4736 | 3534 | 3741 | 5491 | 7521 | 7028 | 7430 | 7487 | 5214 | 4288 | 3243 | 2672 | 540.26 | 403.064 | 426.717 | 626.379 | 857.899 | 801.59 | 847.508 | 853.995 | 594.776 | 489.135 | 369.941 | 304.736 | 0 | 0 | 62385 | 62385 | 7116 | 2020 | hydro | TRUE
260 | N | . | Dynegy Moss Landing Power Plant Hybrid | Dynegy -Moss Landing LLC | 54802 | CA | PACC | WECC |  | 22 | 2 | NAICS-22 Non-Cogen | CA | NG | NG | CISO | M | mcf | 0 | 0 | 0 | 0 | 0 | 0 | 0 | 0 | 0 | 0 | 0 | 0 | 0 | 0 | 0 | 0 | 0 | 0 | 0 | 0 | 0 | 0 | 0 | 0 | 0 | 0 | 0 | 0 | 0 | 0 | 0 | 0 | 0 | 0 | 0 | 0 | 0 | 0 | 0 | 0 | 0 | 0 | 0 | 0 | 0 | 0 | 0 | 0 | 0 | 0 | 0 | 0 | 0 | 0 | 0 | 0 | 0 | 0 | 0 | 0 | 167996 | 165195 | 178081 | 112499 | 96170 | 105519 | 136205 | 178654 | 143917 | 167045 | 158862 | 213289 | 0 | 0 | 0 | 0 | 1823432 | 2020 | natural gas nonpeaker | TRUE
260 | N | . | Dynegy Moss Landing Power Plant Hybrid | Dynegy -Moss Landing LLC | 54802 | CA | PACC | WECC |  | 22 | 2 | NAICS-22 Non-Cogen | CT | NG | NG | CISO | M | mcf | 3277195 | 3239472 | 3495368 | 2187797 | 1856791 | 2056262 | 2652162 | 3538887 | 2782012 | 3270269 | 3231631 | 4172707 | 3277195 | 3239472 | 3495368 | 2187797 | 1856791 | 2056262 | 2652162 | 3538887 | 2782012 | 3270269 | 3231631 | 4172707 | 1.034 | 1.034 | 1.026 | 1.032 | 1.029 | 1.025 | 1.028 | 1.032 | 1.027 | 1.03 | 1.036 | 1.036 | 3388620 | 3349614 | 3586248 | 2257807 | 1910638 | 2107669 | 2726423 | 3652131 | 2857126 | 3368377 | 3347970 | 4322924 | 3388620 | 3349614 | 3586248 | 2257807 | 1910638 | 2107669 | 2726423 | 3652131 | 2857126 | 3368377 | 3347970 | 4322924 | 310409 | 313383 | 335805 | 204248 | 169150 | 194252 | 251963 | 325391 | 264049 | 315967 | 303323 | 411660 | 35760553 | 35760553 | 36875547 | 36875547 | 3399600 | 2020 | natural gas nonpeaker | TRUE
261 | N | . | Murphys | Utica Water & Power Authority | 19586 | CA | PACC | WECC |  | 22 | 2 | NAICS-22 Non-Cogen | HY | WAT | HYC | CISO | A |  | 0 | 0 | 0 | 0 | 0 | 0 | 0 | 0 | 0 | 0 | 0 | 0 | 0 | 0 | 0 | 0 | 0 | 0 | 0 | 0 | 0 | 0 | 0 | 0 | 0 | 0 | 0 | 0 | 0 | 0 | 0 | 0 | 0 | 0 | 0 | 0 | 9161 | 6835 | 7236 | 10622 | 14548 | 13593 | 14372 | 14482 | 10086 | 8294 | 6273 | 5168 | 9161 | 6835 | 7236 | 10622 | 14548 | 13593 | 14372 | 14482 | 10086 | 8294 | 6273 | 5168 | 1044.987 | 779.62 | 825.371 | 1211.562 | 1659.377 | 1550.462 | 1639.278 | 1651.826 | 1150.435 | 946.1 | 715.552 | 589.43 | 0 | 0 | 120670 | 120670 | 13764 | 2020 | hydro | TRUE
262 | N | . | Narrows PH | Yuba County Water Agency | 21140 | CA | PACC | WECC |  | 22 | 1 | Electric Utility | HY | WAT | HYC | CISO | A |  | 0 | 0 | 0 | 0 | 0 | 0 | 0 | 0 | 0 | 0 | 0 | 0 | 0 | 0 | 0 | 0 | 0 | 0 | 0 | 0 | 0 | 0 | 0 | 0 | 0 | 0 | 0 | 0 | 0 | 0 | 0 | 0 | 0 | 0 | 0 | 0 | 16346 | 12195 | 12911 | 18952 | 25956 | 24253 | 25642 | 25838 | 17995 | 14799 | 11193 | 9220 | 16346 | 12195 | 12911 | 18952 | 25956 | 24253 | 25642 | 25838 | 17995 | 14799 | 11193 | 9220 | 1864.488 | 1391.013 | 1472.643 | 2161.693 | 2960.692 | 2766.365 | 2924.832 | 2947.22 | 2052.629 | 1688.051 | 1276.702 | 1051.672 | 0 | 0 | 215300 | 215300 | 24558 | 2020 | hydro | TRUE
264 | N | . | Phoenix | Pacific Gas & Electric Co. | 14328 | CA | PACC | WECC |  | 22 | 1 | Electric Utility | HY | WAT | HYC | CISO | A |  | 0 | 0 | 0 | 0 | 0 | 0 | 0 | 0 | 0 | 0 | 0 | 0 | 0 | 0 | 0 | 0 | 0 | 0 | 0 | 0 | 0 | 0 | 0 | 0 | 0 | 0 | 0 | 0 | 0 | 0 | 0 | 0 | 0 | 0 | 0 | 0 | 4036 | 3011 | 3188 | 4680 | 6409 | 5989 | 6332 | 6380 | 4444 | 3654 | 2764 | 2277 | 4036 | 3011 | 3188 | 4680 | 6409 | 5989 | 6332 | 6380 | 4444 | 3654 | 2764 | 2277 | 460.389 | 343.477 | 363.633 | 533.777 | 731.071 | 683.087 | 722.216 | 727.744 | 506.847 | 416.823 | 315.251 | 259.685 | 0 | 0 | 53164 | 53164 | 6064 | 2020 | hydro | TRUE
265 | N | . | Pit 1 | Pacific Gas & Electric Co. | 14328 | CA | PACC | WECC |  | 22 | 1 | Electric Utility | HY | WAT | HYC | CISO | A |  | 0 | 0 | 0 | 0 | 0 | 0 | 0 | 0 | 0 | 0 | 0 | 0 | 0 | 0 | 0 | 0 | 0 | 0 | 0 | 0 | 0 | 0 | 0 | 0 | 0 | 0 | 0 | 0 | 0 | 0 | 0 | 0 | 0 | 0 | 0 | 0 | 132234 | 98654 | 104443 | 153313 | 209980 | 196197 | 207436 | 209024 | 145577 | 119721 | 90547 | 74587 | 132234 | 98654 | 104443 | 153313 | 209980 | 196197 | 207436 | 209024 | 145577 | 119721 | 90547 | 74587 | 15083.152 | 11252.889 | 11913.246 | 17487.458 | 23951.13 | 22379.082 | 23661.032 | 23842.144 | 16605.165 | 13655.834 | 10328.147 | 8507.721 | 0 | 0 | 1741713 | 1741713 | 198667 | 2020 | hydro | TRUE
266 | N | . | Pit 3 | Pacific Gas & Electric Co. | 14328 | CA | PACC | WECC |  | 22 | 1 | Electric Utility | HY | WAT | HYC | CISO | A |  | 0 | 0 | 0 | 0 | 0 | 0 | 0 | 0 | 0 | 0 | 0 | 0 | 0 | 0 | 0 | 0 | 0 | 0 | 0 | 0 | 0 | 0 | 0 | 0 | 0 | 0 | 0 | 0 | 0 | 0 | 0 | 0 | 0 | 0 | 0 | 0 | 173620 | 129530 | 137132 | 201296 | 275698 | 257602 | 272359 | 274444 | 191140 | 157190 | 118886 | 97931 | 173620 | 129530 | 137132 | 201296 | 275698 | 257602 | 272359 | 274444 | 191140 | 157190 | 118886 | 97931 | 19803.815 | 14774.773 | 15641.806 | 22960.612 | 31447.259 | 29383.197 | 31066.367 | 31304.163 | 21802.183 | 17929.782 | 13560.609 | 11170.434 | 0 | 0 | 2286828 | 2286828 | 260845 | 2020 | hydro | TRUE
267 | N | . | Pit 4 | Pacific Gas & Electric Co. | 14328 | CA | PACC | WECC |  | 22 | 1 | Electric Utility | HY | WAT | HYC | CISO | M |  | 0 | 0 | 0 | 0 | 0 | 0 | 0 | 0 | 0 | 0 | 0 | 0 | 0 | 0 | 0 | 0 | 0 | 0 | 0 | 0 | 0 | 0 | 0 | 0 | 0 | 0 | 0 | 0 | 0 | 0 | 0 | 0 | 0 | 0 | 0 | 0 | 347541 | 250736 | 281833 | 289793 | 235964 | 204929 | 206410 | 197205 | 214415 | 177479 | 241732 | 253270 | 347541 | 250736 | 281833 | 289793 | 235964 | 204929 | 206410 | 197205 | 214415 | 177479 | 241732 | 253270 | 39642 | 28600 | 32147 | 33055 | 26915 | 23375 | 23544 | 22494 | 24457 | 20244 | 27573 | 28889 | 0 | 0 | 2901307 | 2901307 | 330935 | 2020 | hydro | TRUE
268 | N | . | Pit 5 | Pacific Gas & Electric Co. | 14328 | CA | PACC | WECC |  | 22 | 1 | Electric Utility | HY | WAT | HYC | CISO | M |  | 0 | 0 | 0 | 0 | 0 | 0 | 0 | 0 | 0 | 0 | 0 | 0 | 0 | 0 | 0 | 0 | 0 | 0 | 0 | 0 | 0 | 0 | 0 | 0 | 0 | 0 | 0 | 0 | 0 | 0 | 0 | 0 | 0 | 0 | 0 | 0 | 555258 | 483754 | 463713 | 478661 | 389614 | 332129 | 322994 | 302479 | 330700 | 356738 | 390351 | 391280 | 555258 | 483754 | 463713 | 478661 | 389614 | 332129 | 322994 | 302479 | 330700 | 356738 | 390351 | 391280 | 63335 | 55179 | 52893 | 54598 | 44441 | 37884 | 36842 | 34502 | 37721 | 40691 | 44525 | 44631 | 0 | 0 | 4797671 | 4797671 | 547242 | 2020 | hydro | TRUE
269 | N | . | Pit 6 | Pacific Gas & Electric Co. | 14328 | CA | PACC | WECC |  | 22 | 1 | Electric Utility | HY | WAT | HYC | CISO | A |  | 0 | 0 | 0 | 0 | 0 | 0 | 0 | 0 | 0 | 0 | 0 | 0 | 0 | 0 | 0 | 0 | 0 | 0 | 0 | 0 | 0 | 0 | 0 | 0 | 0 | 0 | 0 | 0 | 0 | 0 | 0 | 0 | 0 | 0 | 0 | 0 | 129884 | 96901 | 102588 | 150588 | 206249 | 192711 | 203750 | 205310 | 142991 | 117593 | 88938 | 73262 | 129884 | 96901 | 102588 | 150588 | 206249 | 192711 | 203750 | 205310 | 142991 | 117593 | 88938 | 73262 | 14815.148 | 11052.943 | 11701.567 | 17176.733 | 23525.556 | 21981.441 | 23240.613 | 23418.507 | 16310.117 | 13413.191 | 10144.632 | 8356.552 | 0 | 0 | 1710765 | 1710765 | 195137 | 2020 | hydro | TRUE
270 | N | . | Pit 7 | Pacific Gas & Electric Co. | 14328 | CA | PACC | WECC |  | 22 | 1 | Electric Utility | HY | WAT | HYC | CISO | M |  | 0 | 0 | 0 | 0 | 0 | 0 | 0 | 0 | 0 | 0 | 0 | 0 | 0 | 0 | 0 | 0 | 0 | 0 | 0 | 0 | 0 | 0 | 0 | 0 | 0 | 0 | 0 | 0 | 0 | 0 | 0 | 0 | 0 | 0 | 0 | 0 | 319706 | 284840 | 128033 | 305486 | 263922 | 233719 | 220876 | 197144 | 178365 | 197713 | 216019 | 211837 | 319706 | 284840 | 128033 | 305486 | 263922 | 233719 | 220876 | 197144 | 178365 | 197713 | 216019 | 211837 | 36467 | 32490 | 14604 | 34845 | 30104 | 26659 | 25194 | 22487 | 20345 | 22552 | 24640 | 24163 | 0 | 0 | 2757660 | 2757660 | 314550 | 2020 | hydro | TRUE
272 | N | . | Poe | Pacific Gas & Electric Co. | 14328 | CA | PACC | WECC |  | 22 | 1 | Electric Utility | HY | WAT | HYC | CISO | M |  | 0 | 0 | 0 | 0 | 0 | 0 | 0 | 0 | 0 | 0 | 0 | 0 | 0 | 0 | 0 | 0 | 0 | 0 | 0 | 0 | 0 | 0 | 0 | 0 | 0 | 0 | 0 | 0 | 0 | 0 | 0 | 0 | 0 | 0 | 0 | 0 | 0 | 111174 | 139220 | 413566 | 278484 | 136336 | 155965 | 218412 | 236735 | 220928 | 94245 | 65998 | 0 | 111174 | 139220 | 413566 | 278484 | 136336 | 155965 | 218412 | 236735 | 220928 | 94245 | 65998 | 0 | 12681 | 15880 | 47173 | 31765 | 15551 | 17790 | 24913 | 27003 | 25200 | 10750 | 7528 | 0 | 0 | 2071063 | 2071063 | 236234 | 2020 | hydro | TRUE
274 | N | . | Potter Valley | Pacific Gas & Electric Co. | 14328 | CA | PACC | WECC |  | 22 | 1 | Electric Utility | HY | WAT | HYC | CISO | A |  | 0 | 0 | 0 | 0 | 0 | 0 | 0 | 0 | 0 | 0 | 0 | 0 | 0 | 0 | 0 | 0 | 0 | 0 | 0 | 0 | 0 | 0 | 0 | 0 | 0 | 0 | 0 | 0 | 0 | 0 | 0 | 0 | 0 | 0 | 0 | 0 | 8758 | 6534 | 6917 | 10154 | 13907 | 12994 | 13739 | 13844 | 9642 | 7929 | 5997 | 4940 | 8758 | 6534 | 6917 | 10154 | 13907 | 12994 | 13739 | 13844 | 9642 | 7929 | 5997 | 4940 | 998.979 | 745.295 | 789.031 | 1158.219 | 1586.318 | 1482.199 | 1567.104 | 1579.099 | 1099.784 | 904.445 | 684.048 | 563.479 | 0 | 0 | 115355 | 115355 | 13158 | 2020 | hydro | TRUE
275 | N | . | Rock Creek | Pacific Gas & Electric Co. | 14328 | CA | PACC | WECC |  | 22 | 1 | Electric Utility | HY | WAT | HYC | CISO | M |  | 0 | 0 | 0 | 0 | 0 | 0 | 0 | 0 | 0 | 0 | 0 | 0 | 0 | 0 | 0 | 0 | 0 | 0 | 0 | 0 | 0 | 0 | 0 | 0 | 0 | 0 | 0 | 0 | 0 | 0 | 0 | 0 | 0 | 0 | 0 | 0 | 372431 | 81542 | 125280 | 376271 | 259021 | 176883 | 218517 | 296307 | 289179 | 245081 | 115488 | 91790 | 372431 | 81542 | 125280 | 376271 | 259021 | 176883 | 218517 | 296307 | 289179 | 245081 | 115488 | 91790 | 42481 | 9301 | 14290 | 42919 | 29545 | 20176 | 24925 | 33798 | 32985 | 27955 | 13173 | 10470 | 0 | 0 | 2647790 | 2647790 | 302018 | 2020 | hydro | TRUE
276 | N | . | San Joaquin 2 | Pacific Gas & Electric Co. | 14328 | CA | PACC | WECC |  | 22 | 1 | Electric Utility | HY | WAT | HYC | CISO | A |  | 0 | 0 | 0 | 0 | 0 | 0 | 0 | 0 | 0 | 0 | 0 | 0 | 0 | 0 | 0 | 0 | 0 | 0 | 0 | 0 | 0 | 0 | 0 | 0 | 0 | 0 | 0 | 0 | 0 | 0 | 0 | 0 | 0 | 0 | 0 | 0 | 0 | 0 | 0 | 0 | 0 | 0 | 0 | 0 | 0 | 0 | 0 | 0 | 0 | 0 | 0 | 0 | 0 | 0 | 0 | 0 | 0 | 0 | 0 | 0 | 0 | 0 | 0 | 0 | 0 | 0 | 0 | 0 | 0 | 0 | 0 | 0 | 0 | 0 | 0 | 0 | 0 | 2020 | hydro | TRUE
277 | N | . | San Joaquin 3 | Pacific Gas & Electric Co. | 14328 | CA | PACC | WECC |  | 22 | 1 | Electric Utility | HY | WAT | HYC | CISO | A |  | 0 | 0 | 0 | 0 | 0 | 0 | 0 | 0 | 0 | 0 | 0 | 0 | 0 | 0 | 0 | 0 | 0 | 0 | 0 | 0 | 0 | 0 | 0 | 0 | 0 | 0 | 0 | 0 | 0 | 0 | 0 | 0 | 0 | 0 | 0 | 0 | 0 | 0 | 0 | 0 | 0 | 0 | 0 | 0 | 0 | 0 | 0 | 0 | 0 | 0 | 0 | 0 | 0 | 0 | 0 | 0 | 0 | 0 | 0 | 0 | 0 | 0 | 0 | 0 | 0 | 0 | 0 | 0 | 0 | 0 | 0 | 0 | 0 | 0 | 0 | 0 | 0 | 2020 | hydro | TRUE
279 | N | . | Salt Springs | Pacific Gas & Electric Co. | 14328 | CA | PACC | WECC |  | 22 | 1 | Electric Utility | HY | WAT | HYC | CISO | A |  | 0 | 0 | 0 | 0 | 0 | 0 | 0 | 0 | 0 | 0 | 0 | 0 | 0 | 0 | 0 | 0 | 0 | 0 | 0 | 0 | 0 | 0 | 0 | 0 | 0 | 0 | 0 | 0 | 0 | 0 | 0 | 0 | 0 | 0 | 0 | 0 | 72619 | 54178 | 57357 | 84195 | 115315 | 107746 | 113918 | 114790 | 79947 | 65747 | 49726 | 40961 | 72619 | 54178 | 57357 | 84195 | 115315 | 107746 | 113918 | 114790 | 79947 | 65747 | 49726 | 40961 | 8283.217 | 6179.752 | 6542.4 | 9603.591 | 13153.248 | 12289.925 | 12993.934 | 13093.396 | 9119.062 | 7499.377 | 5671.911 | 4672.187 | 0 | 0 | 956499 | 956499 | 109102 | 2020 | hydro | TRUE
280 | N | . | South | Pacific Gas & Electric Co. | 14328 | CA | PACC | WECC |  | 22 | 1 | Electric Utility | HY | WAT | HYC | CISO | A |  | 0 | 0 | 0 | 0 | 0 | 0 | 0 | 0 | 0 | 0 | 0 | 0 | 0 | 0 | 0 | 0 | 0 | 0 | 0 | 0 | 0 | 0 | 0 | 0 | 0 | 0 | 0 | 0 | 0 | 0 | 0 | 0 | 0 | 0 | 0 | 0 | 7481 | 5582 | 5909 | 8674 | 11880 | 11100 | 11736 | 11826 | 8236 | 6773 | 5123 | 4220 | 7481 | 5582 | 5909 | 8674 | 11880 | 11100 | 11736 | 11826 | 8236 | 6773 | 5123 | 4220 | 853.362 | 636.656 | 674.017 | 989.389 | 1355.085 | 1266.143 | 1338.672 | 1348.919 | 939.472 | 772.607 | 584.336 | 481.342 | 0 | 0 | 98540 | 98540 | 11240 | 2020 | hydro | TRUE
281 | N | . | Spaulding 1 | Pacific Gas & Electric Co. | 14328 | CA | PACC | WECC |  | 22 | 1 | Electric Utility | HY | WAT | HYC | CISO | A |  | 0 | 0 | 0 | 0 | 0 | 0 | 0 | 0 | 0 | 0 | 0 | 0 | 0 | 0 | 0 | 0 | 0 | 0 | 0 | 0 | 0 | 0 | 0 | 0 | 0 | 0 | 0 | 0 | 0 | 0 | 0 | 0 | 0 | 0 | 0 | 0 | 9425 | 7032 | 7444 | 10927 | 14966 | 13984 | 14785 | 14898 | 10376 | 8533 | 6454 | 5316 | 9425 | 7032 | 7444 | 10927 | 14966 | 13984 | 14785 | 14898 | 10376 | 8533 | 6454 | 5316 | 1075.054 | 802.05 | 849.117 | 1246.419 | 1707.118 | 1595.07 | 1686.441 | 1699.35 | 1183.534 | 973.32 | 736.139 | 606.388 | 0 | 0 | 124140 | 124140 | 14160 | 2020 | hydro | TRUE
282 | N | . | Spaulding 2 | Pacific Gas & Electric Co. | 14328 | CA | PACC | WECC |  | 22 | 1 | Electric Utility | HY | WAT | HYC | CISO | A |  | 0 | 0 | 0 | 0 | 0 | 0 | 0 | 0 | 0 | 0 | 0 | 0 | 0 | 0 | 0 | 0 | 0 | 0 | 0 | 0 | 0 | 0 | 0 | 0 | 0 | 0 | 0 | 0 | 0 | 0 | 0 | 0 | 0 | 0 | 0 | 0 | 3031 | 2261 | 2394 | 3514 | 4813 | 4497 | 4755 | 4791 | 3337 | 2744 | 2076 | 1710 | 3031 | 2261 | 2394 | 3514 | 4813 | 4497 | 4755 | 4791 | 3337 | 2744 | 2076 | 1710 | 345.745 | 257.948 | 273.085 | 400.861 | 549.027 | 512.991 | 542.377 | 546.528 | 380.637 | 313.03 | 236.75 | 195.021 | 0 | 0 | 39923 | 39923 | 4554 | 2020 | hydro | TRUE
283 | N | . | Spaulding 3 | Pacific Gas & Electric Co. | 14328 | CA | PACC | WECC |  | 22 | 1 | Electric Utility | HY | WAT | HYC | CISO | A |  | 0 | 0 | 0 | 0 | 0 | 0 | 0 | 0 | 0 | 0 | 0 | 0 | 0 | 0 | 0 | 0 | 0 | 0 | 0 | 0 | 0 | 0 | 0 | 0 | 0 | 0 | 0 | 0 | 0 | 0 | 0 | 0 | 0 | 0 | 0 | 0 | 14167 | 10570 | 11190 | 16426 | 22497 | 21020 | 22225 | 22395 | 15597 | 12827 | 9701 | 7991 | 14167 | 10570 | 11190 | 16426 | 22497 | 21020 | 22225 | 22395 | 15597 | 12827 | 9701 | 7991 | 1615.997 | 1205.624 | 1276.374 | 1873.59 | 2566.102 | 2397.674 | 2535.021 | 2554.425 | 1779.062 | 1463.074 | 1106.548 | 911.509 | 0 | 0 | 186606 | 186606 | 21285 | 2020 | hydro | TRUE
284 | N | . | Spring Gap | Pacific Gas & Electric Co. | 14328 | CA | PACC | WECC |  | 22 | 1 | Electric Utility | HY | WAT | HYC | CISO | A |  | 0 | 0 | 0 | 0 | 0 | 0 | 0 | 0 | 0 | 0 | 0 | 0 | 0 | 0 | 0 | 0 | 0 | 0 | 0 | 0 | 0 | 0 | 0 | 0 | 0 | 0 | 0 | 0 | 0 | 0 | 0 | 0 | 0 | 0 | 0 | 0 | 13423 | 10014 | 10602 | 15562 | 21314 | 19915 | 21056 | 21217 | 14777 | 12152 | 9191 | 7571 | 13423 | 10014 | 10602 | 15562 | 21314 | 19915 | 21056 | 21217 | 14777 | 12152 | 9191 | 7571 | 1531.04 | 1142.242 | 1209.272 | 1775.091 | 2431.196 | 2271.623 | 2401.75 | 2420.134 | 1685.533 | 1386.156 | 1048.374 | 863.589 | 0 | 0 | 176794 | 176794 | 20166 | 2020 | hydro | TRUE
285 | N | . | Stanislaus | Pacific Gas & Electric Co. | 14328 | CA | PACC | WECC |  | 22 | 1 | Electric Utility | HY | WAT | HYC | CISO | A |  | 0 | 0 | 0 | 0 | 0 | 0 | 0 | 0 | 0 | 0 | 0 | 0 | 0 | 0 | 0 | 0 | 0 | 0 | 0 | 0 | 0 | 0 | 0 | 0 | 0 | 0 | 0 | 0 | 0 | 0 | 0 | 0 | 0 | 0 | 0 | 0 | 160228 | 119539 | 126554 | 185769 | 254432 | 237733 | 251351 | 253275 | 176396 | 145066 | 109716 | 90377 | 160228 | 119539 | 126554 | 185769 | 254432 | 237733 | 251351 | 253275 | 176396 | 145066 | 109716 | 90377 | 18276.27 | 13635.137 | 14435.292 | 21189.57 | 29021.608 | 27116.755 | 28670.096 | 28889.55 | 20120.495 | 16546.787 | 12514.626 | 10308.814 | 0 | 0 | 2110436 | 2110436 | 240725 | 2020 | hydro | TRUE
286 | N | . | Geysers Unit 5-20 | Geysers Power Co LLC | 7160 | CA | PACC | WECC |  | 22 | 2 | NAICS-22 Non-Cogen | ST | GEO | GEO | CISO | M |  | 0 | 0 | 0 | 0 | 0 | 0 | 0 | 0 | 0 | 0 | 0 | 0 | 0 | 0 | 0 | 0 | 0 | 0 | 0 | 0 | 0 | 0 | 0 | 0 | 0 | 0 | 0 | 0 | 0 | 0 | 0 | 0 | 0 | 0 | 0 | 0 | 2675005 | 2713904 | 3779506 | 3467077 | 3430948 | 3294314 | 3585966 | 3627828 | 3475782 | 3286661 | 3625312 | 3452453 | 2675005 | 2713904 | 3779506 | 3467077 | 3430948 | 3294314 | 3585966 | 3627828 | 3475782 | 3286661 | 3625312 | 3452453 | 305122 | 309559 | 431106 | 395469 | 391348 | 375763 | 409030 | 413805 | 396462 | 374890 | 413518 | 393801 | 0 | 0 | 40414756 | 40414756 | 4609873 | 2020 | geothermal | TRUE
287 | N | . | Tiger Creek | Pacific Gas & Electric Co. | 14328 | CA | PACC | WECC |  | 22 | 1 | Electric Utility | HY | WAT | HYC | CISO | A |  | 0 | 0 | 0 | 0 | 0 | 0 | 0 | 0 | 0 | 0 | 0 | 0 | 0 | 0 | 0 | 0 | 0 | 0 | 0 | 0 | 0 | 0 | 0 | 0 | 0 | 0 | 0 | 0 | 0 | 0 | 0 | 0 | 0 | 0 | 0 | 0 | 156575 | 116814 | 123669 | 181534 | 248632 | 232313 | 245620 | 247501 | 172375 | 141759 | 107214 | 88317 | 156575 | 116814 | 123669 | 181534 | 248632 | 232313 | 245620 | 247501 | 172375 | 141759 | 107214 | 88317 | 17859.608 | 13324.286 | 14106.2 | 20706.495 | 28359.98 | 26498.553 | 28016.481 | 28230.932 | 19661.792 | 16169.557 | 12229.32 | 10073.796 | 0 | 0 | 2062323 | 2062323 | 235237 | 2020 | hydro | TRUE
289 | N | . | Tule River | Pacific Gas & Electric Co. | 14328 | CA | PACC | WECC |  | 22 | 1 | Electric Utility | HY | WAT | HYC | CISO | A |  | 0 | 0 | 0 | 0 | 0 | 0 | 0 | 0 | 0 | 0 | 0 | 0 | 0 | 0 | 0 | 0 | 0 | 0 | 0 | 0 | 0 | 0 | 0 | 0 | 0 | 0 | 0 | 0 | 0 | 0 | 0 | 0 | 0 | 0 | 0 | 0 | 0 | 0 | 0 | 0 | 0 | 0 | 0 | 0 | 0 | 0 | 0 | 0 | 0 | 0 | 0 | 0 | 0 | 0 | 0 | 0 | 0 | 0 | 0 | 0 | 0 | 0 | 0 | 0 | 0 | 0 | 0 | 0 | 0 | 0 | 0 | 0 | 0 | 0 | 0 | 0 | 0 | 2020 | hydro | TRUE
290 | N | . | Volta 1 | Pacific Gas & Electric Co. | 14328 | CA | PACC | WECC |  | 22 | 1 | Electric Utility | HY | WAT | HYC | CISO | A |  | 0 | 0 | 0 | 0 | 0 | 0 | 0 | 0 | 0 | 0 | 0 | 0 | 0 | 0 | 0 | 0 | 0 | 0 | 0 | 0 | 0 | 0 | 0 | 0 | 0 | 0 | 0 | 0 | 0 | 0 | 0 | 0 | 0 | 0 | 0 | 0 | 11680 | 8714 | 9225 | 13542 | 18547 | 17330 | 18323 | 18463 | 12859 | 10575 | 7998 | 6588 | 11680 | 8714 | 9225 | 13542 | 18547 | 17330 | 18323 | 18463 | 12859 | 10575 | 7998 | 6588 | 1332.276 | 993.953 | 1052.282 | 1544.645 | 2115.572 | 1976.715 | 2089.948 | 2105.946 | 1466.713 | 1206.202 | 912.272 | 751.476 | 0 | 0 | 153844 | 153844 | 17548 | 2020 | hydro | TRUE
291 | N | . | West Point PH | Pacific Gas & Electric Co. | 14328 | CA | PACC | WECC |  | 22 | 1 | Electric Utility | HY | WAT | HYC | CISO | A |  | 0 | 0 | 0 | 0 | 0 | 0 | 0 | 0 | 0 | 0 | 0 | 0 | 0 | 0 | 0 | 0 | 0 | 0 | 0 | 0 | 0 | 0 | 0 | 0 | 0 | 0 | 0 | 0 | 0 | 0 | 0 | 0 | 0 | 0 | 0 | 0 | 44949 | 33535 | 35502 | 52114 | 71376 | 66692 | 70512 | 71052 | 49485 | 40696 | 30779 | 25354 | 44949 | 33535 | 35502 | 52114 | 71376 | 66692 | 70512 | 71052 | 49485 | 40696 | 30779 | 25354 | 5127.074 | 3825.088 | 4049.558 | 5944.347 | 8141.482 | 7607.11 | 8042.871 | 8104.435 | 5644.437 | 4641.899 | 3510.75 | 2891.949 | 0 | 0 | 592046 | 592046 | 67531 | 2020 | hydro | TRUE
292 | N | . | Wise | Pacific Gas & Electric Co. | 14328 | CA | PACC | WECC |  | 22 | 1 | Electric Utility | HY | WAT | HYC | CISO | A |  | 0 | 0 | 0 | 0 | 0 | 0 | 0 | 0 | 0 | 0 | 0 | 0 | 0 | 0 | 0 | 0 | 0 | 0 | 0 | 0 | 0 | 0 | 0 | 0 | 0 | 0 | 0 | 0 | 0 | 0 | 0 | 0 | 0 | 0 | 0 | 0 | 38591 | 28791 | 30480 | 44742 | 61279 | 57257 | 60537 | 61001 | 42485 | 34939 | 26425 | 21767 | 38591 | 28791 | 30480 | 44742 | 61279 | 57257 | 60537 | 61001 | 42485 | 34939 | 26425 | 21767 | 4401.792 | 3283.988 | 3476.703 | 5103.454 | 6989.78 | 6531.001 | 6905.119 | 6957.974 | 4845.97 | 3985.251 | 3014.116 | 2482.852 | 0 | 0 | 508294 | 508294 | 57978 | 2020 | hydro | TRUE
293 | N | . | A G Wishon | Pacific Gas & Electric Co. | 14328 | CA | PACC | WECC |  | 22 | 1 | Electric Utility | HY | WAT | HYC | CISO | A |  | 0 | 0 | 0 | 0 | 0 | 0 | 0 | 0 | 0 | 0 | 0 | 0 | 0 | 0 | 0 | 0 | 0 | 0 | 0 | 0 | 0 | 0 | 0 | 0 | 0 | 0 | 0 | 0 | 0 | 0 | 0 | 0 | 0 | 0 | 0 | 0 | 21058 | 15710 | 16632 | 24414 | 33438 | 31244 | 33033 | 33286 | 23183 | 19065 | 14419 | 11878 | 21058 | 15710 | 16632 | 24414 | 33438 | 31244 | 33033 | 33286 | 23183 | 19065 | 14419 | 11878 | 2401.937 | 1791.982 | 1897.141 | 2784.814 | 3814.131 | 3563.788 | 3767.934 | 3796.775 | 2644.312 | 2174.642 | 1644.72 | 1354.824 | 0 | 0 | 277360 | 277360 | 31637 | 2020 | hydro | TRUE
294 | N | . | Copco 1 | PacifiCorp | 14354 | CA | PACC | WECC |  | 22 | 1 | Electric Utility | HY | WAT | HYC | PACW | A |  | 0 | 0 | 0 | 0 | 0 | 0 | 0 | 0 | 0 | 0 | 0 | 0 | 0 | 0 | 0 | 0 | 0 | 0 | 0 | 0 | 0 | 0 | 0 | 0 | 0 | 0 | 0 | 0 | 0 | 0 | 0 | 0 | 0 | 0 | 0 | 0 | 46739 | 34870 | 36916 | 54189 | 74218 | 69347 | 73320 | 73881 | 51455 | 42316 | 32004 | 26363 | 46739 | 34870 | 36916 | 54189 | 74218 | 69347 | 73320 | 73881 | 51455 | 42316 | 32004 | 26363 | 5331.226 | 3977.399 | 4210.806 | 6181.043 | 8465.666 | 7910.016 | 8363.129 | 8427.144 | 5869.192 | 4826.733 | 3650.543 | 3007.103 | 0 | 0 | 615618 | 615618 | 70220 | 2020 | hydro | TRUE
295 | N | . | Copco 2 | PacifiCorp | 14354 | CA | PACC | WECC |  | 22 | 1 | Electric Utility | HY | WAT | HYC | PACW | A |  | 0 | 0 | 0 | 0 | 0 | 0 | 0 | 0 | 0 | 0 | 0 | 0 | 0 | 0 | 0 | 0 | 0 | 0 | 0 | 0 | 0 | 0 | 0 | 0 | 0 | 0 | 0 | 0 | 0 | 0 | 0 | 0 | 0 | 0 | 0 | 0 | 57642 | 43004 | 45527 | 66830 | 91531 | 85523 | 90423 | 91115 | 63458 | 52187 | 39470 | 32513 | 57642 | 43004 | 45527 | 66830 | 91531 | 85523 | 90423 | 91115 | 63458 | 52187 | 39470 | 32513 | 6574.827 | 4905.194 | 5193.047 | 7622.876 | 10440.425 | 9755.16 | 10313.969 | 10392.917 | 7238.28 | 5952.65 | 4502.094 | 3708.561 | 0 | 0 | 759223 | 759223 | 86600 | 2020 | hydro | TRUE
296 | N | . | Fall Creek | PacifiCorp | 14354 | CA | PACC | WECC |  | 22 | 1 | Electric Utility | HY | WAT | HYC | PACW | A |  | 0 | 0 | 0 | 0 | 0 | 0 | 0 | 0 | 0 | 0 | 0 | 0 | 0 | 0 | 0 | 0 | 0 | 0 | 0 | 0 | 0 | 0 | 0 | 0 | 0 | 0 | 0 | 0 | 0 | 0 | 0 | 0 | 0 | 0 | 0 | 0 | 5535 | 4130 | 4372 | 6418 | 8790 | 8213 | 8683 | 8750 | 6094 | 5011 | 3790 | 3122 | 5535 | 4130 | 4372 | 6418 | 8790 | 8213 | 8683 | 8750 | 6094 | 5011 | 3790 | 3122 | 631.366 | 471.035 | 498.676 | 732.007 | 1002.57 | 936.766 | 990.427 | 998.008 | 695.075 | 571.619 | 432.326 | 356.125 | 0 | 0 | 72908 | 72908 | 8316 | 2020 | hydro | TRUE
297 | N | . | Iron Gate | PacifiCorp | 14354 | CA | PACC | WECC |  | 22 | 1 | Electric Utility | HY | WAT | HYC | PACW | A |  | 0 | 0 | 0 | 0 | 0 | 0 | 0 | 0 | 0 | 0 | 0 | 0 | 0 | 0 | 0 | 0 | 0 | 0 | 0 | 0 | 0 | 0 | 0 | 0 | 0 | 0 | 0 | 0 | 0 | 0 | 0 | 0 | 0 | 0 | 0 | 0 | 54828 | 40905 | 43305 | 63568 | 87064 | 81349 | 86009 | 86667 | 60361 | 49640 | 37543 | 30926 | 54828 | 40905 | 43305 | 63568 | 87064 | 81349 | 86009 | 86667 | 60361 | 49640 | 37543 | 30926 | 6253.906 | 4665.768 | 4939.571 | 7250.798 | 9930.821 | 9279.005 | 9810.538 | 9885.632 | 6884.975 | 5662.098 | 4282.344 | 3527.544 | 0 | 0 | 722165 | 722165 | 82373 | 2020 | hydro | TRUE
298 | N | . | Limestone | NRG Texas Power LLC | 54888 | TX | WSC | TRE |  | 22 | 2 | NAICS-22 Non-Cogen | ST | LIG | COL | ERCO | M | short tons | 0 | 0 | 0 | 0 | 0 | 0 | 0 | 0 | 0 | 0 | 0 | 0 | 0 | 0 | 0 | 0 | 0 | 0 | 0 | 0 | 0 | 0 | 0 | 0 | 0 | 0 | 0 | 0 | 0 | 0 | 0 | 0 | 0 | 0 | 0 | 0 | 0 | 0 | 0 | 0 | 0 | 0 | 0 | 0 | 0 | 0 | 0 | 0 | 0 | 0 | 0 | 0 | 0 | 0 | 0 | 0 | 0 | 0 | 0 | 0 | 0 | 0 | 0 | 0 | 0 | 0 | 0 | 0 | 0 | 0 | 0 | 0 | 0 | 0 | 0 | 0 | 0 | 2020 | lignite | TRUE
298 | N | . | Limestone | NRG Texas Power LLC | 54888 | TX | WSC | TRE |  | 22 | 2 | NAICS-22 Non-Cogen | ST | NG | NG | ERCO | M | mcf | 72693 | 50038 | 87386 | 91699 | 97311 | 65227 | 75961 | 27033 | 21336 | 0 | 61793 | 40441 | 72693 | 50038 | 87386 | 91699 | 97311 | 65227 | 75961 | 27033 | 21336 | 0 | 61793 | 40441 | 1 | 1 | 1 | 1 | 1 | 1 | 1 | 1 | 1 | 0 | 1 | 1 | 72693 | 50038 | 87386 | 91699 | 97311 | 65227 | 75961 | 27033 | 21336 | 0 | 61793 | 40441 | 72693 | 50038 | 87386 | 91699 | 97311 | 65227 | 75961 | 27033 | 21336 | 0 | 61793 | 40441 | 6371.823 | 4431.097 | 8018.431 | 8191.907 | 8456.087 | 5768.028 | 6695.826 | 2432.966 | 1881.923 | -20.75 | 4241.358 | 3582.959 | 690918 | 690918 | 690918 | 690918 | 60051.655 | 2020 | natural gas peaker | TRUE
298 | N | . | Limestone | NRG Texas Power LLC | 54888 | TX | WSC | TRE |  | 22 | 2 | NAICS-22 Non-Cogen | ST | PC | PC | ERCO | M | short tons | 0 | 0 | 0 | 0 | 0 | 0 | 0 | 0 | 0 | 0 | 0 | 0 | 0 | 0 | 0 | 0 | 0 | 0 | 0 | 0 | 0 | 0 | 0 | 0 | 0 | 0 | 0 | 0 | 0 | 0 | 0 | 0 | 0 | 0 | 0 | 0 | 0 | 0 | 0 | 0 | 0 | 0 | 0 | 0 | 0 | 0 | 0 | 0 | 0 | 0 | 0 | 0 | 0 | 0 | 0 | 0 | 0 | 0 | 0 | 0 | 0 | 0 | 0 | 0 | 0 | 0 | 0 | 0 | 0 | 0 | 0 | 0 | 0 | 0 | 0 | 0 | 0 | 2020 | petroleum | TRUE
298 | N | . | Limestone | NRG Texas Power LLC | 54888 | TX | WSC | TRE |  | 22 | 2 | NAICS-22 Non-Cogen | ST | SUB | COL | ERCO | M | short tons | 365557 | 223873 | 374399 | 382204 | 233111 | 377180 | 482916 | 519722 | 407601 | 0 | 33913 | 487472 | 365557 | 223873 | 374399 | 382204 | 233111 | 377180 | 482916 | 519722 | 407601 | 0 | 33913 | 487472 | 16.08 | 16.08 | 16.08 | 16.08 | 16.08 | 16.65 | 16.65 | 16.65 | 16.65 | 0 | 16.65 | 16.65 | 5878157 | 3599878 | 6020336 | 6145840 | 3748425 | 6280047 | 8040551 | 8653371 | 6786557 | 0 | 564651 | 8116409 | 5878157 | 3599878 | 6020336 | 6145840 | 3748425 | 6280047 | 8040551 | 8653371 | 6786557 | 0 | 564651 | 8116409 | 515243.18 | 318785.9 | 552418.57 | 549037.09 | 325728.91 | 555344.97 | 708760.17 | 778802.03 | 598602.08 | -4343.25 | 38756.642 | 719091.04 | 3887948 | 3887948 | 63834222 | 63834222 | 5656227.3 | 2020 | hard coal | TRUE
299 | N | . | Blundell | PacifiCorp | 14354 | UT | MTN | WECC |  | 22 | 1 | Electric Utility | ST | GEO | GEO | PACE | A |  | 0 | 0 | 0 | 0 | 0 | 0 | 0 | 0 | 0 | 0 | 0 | 0 | 0 | 0 | 0 | 0 | 0 | 0 | 0 | 0 | 0 | 0 | 0 | 0 | 0 | 0 | 0 | 0 | 0 | 0 | 0 | 0 | 0 | 0 | 0 | 0 | 127938 | 136198 | 142246 | 134436 | 128389 | 118184 | 111618 | 108591 | 117210 | 130115 | 138816 | 145480 | 127938 | 136198 | 142246 | 134436 | 128389 | 118184 | 111618 | 108591 | 117210 | 130115 | 138816 | 145480 | 14593.18 | 15535.293 | 16225.181 | 15334.27 | 14644.599 | 13480.57 | 12731.577 | 12386.363 | 13369.504 | 14841.401 | 15833.96 | 16594.102 | 0 | 0 | 1539221 | 1539221 | 175570 | 2020 | geothermal | TRUE
314 | N | . | Drop 5 | Imperial Irrigation District | 9216 | CA | PACC | WECC |  | 22 | 1 | Electric Utility | HY | WAT | HYC | IID | A |  | 0 | 0 | 0 | 0 | 0 | 0 | 0 | 0 | 0 | 0 | 0 | 0 | 0 | 0 | 0 | 0 | 0 | 0 | 0 | 0 | 0 | 0 | 0 | 0 | 0 | 0 | 0 | 0 | 0 | 0 | 0 | 0 | 0 | 0 | 0 | 0 | 7761 | 5790 | 6130 | 8998 | 12324 | 11515 | 12175 | 12268 | 8544 | 7027 | 5314 | 4378 | 7761 | 5790 | 6130 | 8998 | 12324 | 11515 | 12175 | 12268 | 8544 | 7027 | 5314 | 4378 | 885.249 | 660.445 | 699.202 | 1026.359 | 1405.72 | 1313.455 | 1388.694 | 1399.323 | 974.577 | 801.477 | 606.171 | 499.328 | 0 | 0 | 102224 | 102224 | 11660 | 2020 | hydro | TRUE
315 | N | . | AES Alamitos LLC | AES Alamitos LLC | 22148 | CA | PACC | WECC |  | 22 | 2 | NAICS-22 Non-Cogen | ST | NG | NG | CISO | M | mcf | 177950 | 83610 | 193420 | 186670 | 270560 | 289690 | 584120 | 2234930 | 1247740 | 1257030 | 172130 | 229820 | 177950 | 83610 | 193420 | 186670 | 270560 | 289690 | 584120 | 2234930 | 1247740 | 1257030 | 172130 | 229820 | 1.033 | 1.033 | 1.033 | 1.032 | 1.026 | 1.025 | 1.02 | 1.019 | 1.024 | 1.021 | 1.026 | 1.041 | 183822 | 86369 | 199803 | 192643 | 277595 | 296932 | 595802 | 2277394 | 1277686 | 1283428 | 176605 | 239243 | 183822 | 86369 | 199803 | 192643 | 277595 | 296932 | 595802 | 2277394 | 1277686 | 1283428 | 176605 | 239243 | 10362 | 5116 | 8935 | 9849 | 21016 | 21766 | 45066 | 196743 | 99480 | 100704 | 9963 | 15278 | 6927670 | 6927670 | 7087322 | 7087322 | 544278 | 2020 | natural gas peaker | TRUE
316 | N | . | Sepulveda Canyon | Metropolitan Water District of S CA | 12397 | CA | PACC | WECC |  | 22 | 1 | Electric Utility | HY | WAT | HYC | LDWP | A |  | 0 | 0 | 0 | 0 | 0 | 0 | 0 | 0 | 0 | 0 | 0 | 0 | 0 | 0 | 0 | 0 | 0 | 0 | 0 | 0 | 0 | 0 | 0 | 0 | 0 | 0 | 0 | 0 | 0 | 0 | 0 | 0 | 0 | 0 | 0 | 0 | 0 | 0 | 0 | 0 | 0 | 0 | 0 | 0 | 0 | 0 | 0 | 0 | 0 | 0 | 0 | 0 | 0 | 0 | 0 | 0 | 0 | 0 | 0 | 0 | 0 | 0 | 0 | 0 | 0 | 0 | 0 | 0 | 0 | 0 | 0 | 0 | 0 | 0 | 0 | 0 | 0 | 2020 | hydro | TRUE
317 | N | . | Big Creek 1 | Southern California Edison Co | 17609 | CA | PACC | WECC |  | 22 | 1 | Electric Utility | HY | WAT | HYC | CISO | A |  | 0 | 0 | 0 | 0 | 0 | 0 | 0 | 0 | 0 | 0 | 0 | 0 | 0 | 0 | 0 | 0 | 0 | 0 | 0 | 0 | 0 | 0 | 0 | 0 | 0 | 0 | 0 | 0 | 0 | 0 | 0 | 0 | 0 | 0 | 0 | 0 | 109454 | 81659 | 86451 | 126902 | 173807 | 162399 | 171702 | 173016 | 120499 | 99097 | 74949 | 61738 | 109454 | 81659 | 86451 | 126902 | 173807 | 162399 | 171702 | 173016 | 120499 | 99097 | 74949 | 61738 | 12484.805 | 9314.374 | 9860.973 | 14474.926 | 19825.113 | 18523.878 | 19584.989 | 19734.902 | 13744.624 | 11303.368 | 8548.936 | 7042.112 | 0 | 0 | 1441673 | 1441673 | 164443 | 2020 | hydro | TRUE
318 | N | . | Big Creek 2 | Southern California Edison Co | 17609 | CA | PACC | WECC |  | 22 | 1 | Electric Utility | HY | WAT | HYC | CISO | A |  | 0 | 0 | 0 | 0 | 0 | 0 | 0 | 0 | 0 | 0 | 0 | 0 | 0 | 0 | 0 | 0 | 0 | 0 | 0 | 0 | 0 | 0 | 0 | 0 | 0 | 0 | 0 | 0 | 0 | 0 | 0 | 0 | 0 | 0 | 0 | 0 | 78120 | 58282 | 61702 | 90573 | 124050 | 115908 | 122548 | 123486 | 86003 | 70728 | 53493 | 44064 | 78120 | 58282 | 61702 | 90573 | 124050 | 115908 | 122548 | 123486 | 86003 | 70728 | 53493 | 44064 | 8910.712 | 6647.897 | 7038.018 | 10331.109 | 14149.669 | 13220.946 | 13978.287 | 14085.283 | 9809.875 | 8067.491 | 6101.585 | 5026.128 | 0 | 0 | 1028957 | 1028957 | 117367 | 2020 | hydro | TRUE
319 | N | . | Big Creek 3 | Southern California Edison Co | 17609 | CA | PACC | WECC |  | 22 | 1 | Electric Utility | HY | WAT | HYC | CISO | M |  | 0 | 0 | 0 | 0 | 0 | 0 | 0 | 0 | 0 | 0 | 0 | 0 | 0 | 0 | 0 | 0 | 0 | 0 | 0 | 0 | 0 | 0 | 0 | 0 | 0 | 0 | 0 | 0 | 0 | 0 | 0 | 0 | 0 | 0 | 0 | 0 | 441392 | 173893 | 49455 | 429697 | 938595 | 531193 | 323081 | 495485 | 38180 | 0 | 15114 | 114515 | 441392 | 173893 | 49455 | 429697 | 938595 | 531193 | 323081 | 495485 | 38180 | 0 | 15114 | 114515 | 50347 | 19835 | 5641 | 49013 | 107060 | 60590 | 36852 | 56517 | 4355 | -82 | 1724 | 13062 | 0 | 0 | 3550600 | 3550600 | 404914 | 2020 | hydro | TRUE
320 | N | . | Big Creek 4 | Southern California Edison Co | 17609 | CA | PACC | WECC |  | 22 | 1 | Electric Utility | HY | WAT | HYC | CISO | M |  | 0 | 0 | 0 | 0 | 0 | 0 | 0 | 0 | 0 | 0 | 0 | 0 | 0 | 0 | 0 | 0 | 0 | 0 | 0 | 0 | 0 | 0 | 0 | 0 | 0 | 0 | 0 | 0 | 0 | 0 | 0 | 0 | 0 | 0 | 0 | 0 | 186421 | 81042 | 10336 | 204666 | 519077 | 267253 | 155071 | 244968 | 20971 | 76510 | 88661 | 34656 | 186421 | 81042 | 10336 | 204666 | 519077 | 267253 | 155071 | 244968 | 20971 | 76510 | 88661 | 34656 | 21264 | 9244 | 1179 | 23345 | 59208 | 30484 | 17688 | 27942 | 2392 | 8727 | 10113 | 3953 | 0 | 0 | 1889632 | 1889632 | 215539 | 2020 | hydro | TRUE
321 | N | . | Big Creek 8 | Southern California Edison Co | 17609 | CA | PACC | WECC |  | 22 | 1 | Electric Utility | HY | WAT | HYC | CISO | A |  | 0 | 0 | 0 | 0 | 0 | 0 | 0 | 0 | 0 | 0 | 0 | 0 | 0 | 0 | 0 | 0 | 0 | 0 | 0 | 0 | 0 | 0 | 0 | 0 | 0 | 0 | 0 | 0 | 0 | 0 | 0 | 0 | 0 | 0 | 0 | 0 | 62990 | 46994 | 49752 | 73031 | 100025 | 93460 | 98813 | 99570 | 69347 | 57030 | 43132 | 35530 | 62990 | 46994 | 49752 | 73031 | 100025 | 93460 | 98813 | 99570 | 69347 | 57030 | 43132 | 35530 | 7184.934 | 5360.369 | 5674.933 | 8330.236 | 11409.238 | 10660.385 | 11271.049 | 11357.322 | 7909.952 | 6505.023 | 4919.864 | 4052.695 | 0 | 0 | 829674 | 829674 | 94636 | 2020 | hydro | TRUE
322 | N | . | Big Creek 2A | Southern California Edison Co | 17609 | CA | PACC | WECC |  | 22 | 1 | Electric Utility | HY | WAT | HYC | CISO | M |  | 0 | 0 | 0 | 0 | 0 | 0 | 0 | 0 | 0 | 0 | 0 | 0 | 0 | 0 | 0 | 0 | 0 | 0 | 0 | 0 | 0 | 0 | 0 | 0 | 0 | 0 | 0 | 0 | 0 | 0 | 0 | 0 | 0 | 0 | 0 | 0 | 196504 | 83900 | 29983 | 242451 | 246028 | 155264 | 297377 | 570407 | 64280 | 0 | 0 | 0 | 196504 | 83900 | 29983 | 242451 | 246028 | 155264 | 297377 | 570407 | 64280 | 0 | 0 | 0 | 22414 | 9570 | 3420 | 27655 | 28063 | 17710 | 33920 | 65063 | 7332 | 0 | 0 | -20 | 0 | 0 | 1886194 | 1886194 | 215127 | 2020 | hydro | TRUE
323 | N | . | Bishop Creek 2 | Southern California Edison Co | 17609 | CA | PACC | WECC |  | 22 | 1 | Electric Utility | HY | WAT | HYC | CISO | A |  | 0 | 0 | 0 | 0 | 0 | 0 | 0 | 0 | 0 | 0 | 0 | 0 | 0 | 0 | 0 | 0 | 0 | 0 | 0 | 0 | 0 | 0 | 0 | 0 | 0 | 0 | 0 | 0 | 0 | 0 | 0 | 0 | 0 | 0 | 0 | 0 | 19087 | 14240 | 15076 | 22129 | 30309 | 28320 | 29942 | 30171 | 21013 | 17281 | 13070 | 10766 | 19087 | 14240 | 15076 | 22129 | 30309 | 28320 | 29942 | 30171 | 21013 | 17281 | 13070 | 10766 | 2177.133 | 1624.265 | 1719.582 | 2524.175 | 3457.155 | 3230.242 | 3415.282 | 3441.424 | 2396.823 | 1971.111 | 1490.786 | 1228.022 | 0 | 0 | 251404 | 251404 | 28676 | 2020 | hydro | TRUE
324 | N | . | Bishop Creek 3 | Southern California Edison Co | 17609 | CA | PACC | WECC |  | 22 | 1 | Electric Utility | HY | WAT | HYC | CISO | A |  | 0 | 0 | 0 | 0 | 0 | 0 | 0 | 0 | 0 | 0 | 0 | 0 | 0 | 0 | 0 | 0 | 0 | 0 | 0 | 0 | 0 | 0 | 0 | 0 | 0 | 0 | 0 | 0 | 0 | 0 | 0 | 0 | 0 | 0 | 0 | 0 | 18674 | 13932 | 14750 | 21651 | 29654 | 27707 | 29294 | 29519 | 20559 | 16907 | 12787 | 10533 | 18674 | 13932 | 14750 | 21651 | 29654 | 27707 | 29294 | 29519 | 20559 | 16907 | 12787 | 10533 | 2130.061 | 1589.147 | 1682.403 | 2469.601 | 3382.408 | 3160.402 | 3341.44 | 3367.017 | 2345.002 | 1928.494 | 1458.554 | 1201.471 | 0 | 0 | 245967 | 245967 | 28056 | 2020 | hydro | TRUE
325 | N | . | Bishop Creek 4 | Southern California Edison Co | 17609 | CA | PACC | WECC |  | 22 | 1 | Electric Utility | HY | WAT | HYC | CISO | A |  | 0 | 0 | 0 | 0 | 0 | 0 | 0 | 0 | 0 | 0 | 0 | 0 | 0 | 0 | 0 | 0 | 0 | 0 | 0 | 0 | 0 | 0 | 0 | 0 | 0 | 0 | 0 | 0 | 0 | 0 | 0 | 0 | 0 | 0 | 0 | 0 | 28596 | 21334 | 22586 | 33154 | 45408 | 42428 | 44858 | 45202 | 31481 | 25890 | 19581 | 16130 | 28596 | 21334 | 22586 | 33154 | 45408 | 42428 | 44858 | 45202 | 31481 | 25890 | 19581 | 16130 | 3261.752 | 2433.452 | 2576.255 | 3781.686 | 5179.463 | 4839.506 | 5116.729 | 5155.895 | 3590.889 | 2953.092 | 2233.475 | 1839.806 | 0 | 0 | 376648 | 376648 | 42962 | 2020 | hydro | TRUE
326 | N | . | Bishop Creek 5 | Southern California Edison Co | 17609 | CA | PACC | WECC |  | 22 | 1 | Electric Utility | HY | WAT | HYC | CISO | A |  | 0 | 0 | 0 | 0 | 0 | 0 | 0 | 0 | 0 | 0 | 0 | 0 | 0 | 0 | 0 | 0 | 0 | 0 | 0 | 0 | 0 | 0 | 0 | 0 | 0 | 0 | 0 | 0 | 0 | 0 | 0 | 0 | 0 | 0 | 0 | 0 | 9113 | 6799 | 7198 | 10565 | 14471 | 13521 | 14295 | 14405 | 10032 | 8250 | 6240 | 5140 | 9113 | 6799 | 7198 | 10565 | 14471 | 13521 | 14295 | 14405 | 10032 | 8250 | 6240 | 5140 | 1039.445 | 775.485 | 820.993 | 1205.136 | 1650.576 | 1542.239 | 1630.584 | 1643.065 | 1144.334 | 941.082 | 711.757 | 586.304 | 0 | 0 | 120029 | 120029 | 13691 | 2020 | hydro | TRUE
327 | N | . | Bishop Creek 6 | Southern California Edison Co | 17609 | CA | PACC | WECC |  | 22 | 1 | Electric Utility | HY | WAT | HYC | CISO | A |  | 0 | 0 | 0 | 0 | 0 | 0 | 0 | 0 | 0 | 0 | 0 | 0 | 0 | 0 | 0 | 0 | 0 | 0 | 0 | 0 | 0 | 0 | 0 | 0 | 0 | 0 | 0 | 0 | 0 | 0 | 0 | 0 | 0 | 0 | 0 | 0 | 6936 | 5175 | 5479 | 8042 | 11014 | 10291 | 10881 | 10964 | 7636 | 6280 | 4750 | 3912 | 6936 | 5175 | 5479 | 8042 | 11014 | 10291 | 10881 | 10964 | 7636 | 6280 | 4750 | 3912 | 791.182 | 590.266 | 624.905 | 917.298 | 1256.347 | 1173.886 | 1241.13 | 1250.63 | 871.017 | 716.311 | 541.759 | 446.269 | 0 | 0 | 91360 | 91360 | 10421 | 2020 | hydro | TRUE
328 | N | . | Borel | Southern California Edison Co | 17609 | CA | PACC | WECC |  | 22 | 1 | Electric Utility | HY | WAT | HYC | CISO | A |  | 0 | 0 | 0 | 0 | 0 | 0 | 0 | 0 | 0 | 0 | 0 | 0 | 0 | 0 | 0 | 0 | 0 | 0 | 0 | 0 | 0 | 0 | 0 | 0 | 0 | 0 | 0 | 0 | 0 | 0 | 0 | 0 | 0 | 0 | 0 | 0 | 0 | 0 | 0 | 0 | 0 | 0 | 0 | 0 | 0 | 0 | 0 | 0 | 0 | 0 | 0 | 0 | 0 | 0 | 0 | 0 | 0 | 0 | 0 | 0 | -15.489 | -11.555 | -12.233 | -17.957 | -24.594 | -22.98 | -24.296 | -24.482 | -17.051 | -14.022 | -10.605 | -8.736 | 0 | 0 | 0 | 0 | -204 | 2020 | hydro | TRUE
332 | N | . | Fontana | Southern California Edison Co | 17609 | CA | PACC | WECC |  | 22 | 1 | Electric Utility | HY | WAT | HYC | CISO | A |  | 0 | 0 | 0 | 0 | 0 | 0 | 0 | 0 | 0 | 0 | 0 | 0 | 0 | 0 | 0 | 0 | 0 | 0 | 0 | 0 | 0 | 0 | 0 | 0 | 0 | 0 | 0 | 0 | 0 | 0 | 0 | 0 | 0 | 0 | 0 | 0 | 3992 | 2978 | 3153 | 4628 | 6338 | 5922 | 6262 | 6310 | 4394 | 3614 | 2733 | 2252 | 3992 | 2978 | 3153 | 4628 | 6338 | 5922 | 6262 | 6310 | 4394 | 3614 | 2733 | 2252 | 455.302 | 339.682 | 359.616 | 527.88 | 722.993 | 675.539 | 714.236 | 719.704 | 501.247 | 412.218 | 311.767 | 256.816 | 0 | 0 | 52576 | 52576 | 5997 | 2020 | hydro | TRUE
335 | N | . | AES Huntington Beach LLC | AES Huntington Beach LLC | 23693 | CA | PACC | WECC |  | 22 | 2 | NAICS-22 Non-Cogen | ST | NG | NG | CISO | M | mcf | 63560 | 0 | 203080 | 45590 | 125540 | 47270 | 185050 | 251410 | 175420 | 192360 | 0 | 0 | 63560 | 0 | 203080 | 45590 | 125540 | 47270 | 185050 | 251410 | 175420 | 192360 | 0 | 0 | 1.032 | 0 | 1.039 | 1.044 | 1.034 | 1.028 | 1.025 | 1.029 | 1.036 | 1.033 | 0 | 0 | 65594 | 0 | 211000 | 47596 | 129808 | 48594 | 189676 | 258701 | 181735 | 198708 | 0 | 0 | 65594 | 0 | 211000 | 47596 | 129808 | 48594 | 189676 | 258701 | 181735 | 198708 | 0 | 0 | 5638 | 0 | 15607 | 3443 | 10474 | 3744 | 15891 | 22000 | 14611 | 16011 | 0 | 0 | 1289280 | 1289280 | 1331412 | 1331412 | 107419 | 2020 | natural gas peaker | TRUE
336 | N | . | Kaweah 2 | Southern California Edison Co | 17609 | CA | PACC | WECC |  | 22 | 1 | Electric Utility | HY | WAT | HYC | CISO | A |  | 0 | 0 | 0 | 0 | 0 | 0 | 0 | 0 | 0 | 0 | 0 | 0 | 0 | 0 | 0 | 0 | 0 | 0 | 0 | 0 | 0 | 0 | 0 | 0 | 0 | 0 | 0 | 0 | 0 | 0 | 0 | 0 | 0 | 0 | 0 | 0 | 1665 | 1242 | 1315 | 1930 | 2643 | 2470 | 2611 | 2631 | 1833 | 1507 | 1140 | 939 | 1665 | 1242 | 1315 | 1930 | 2643 | 2470 | 2611 | 2631 | 1833 | 1507 | 1140 | 939 | 189.88 | 141.662 | 149.975 | 220.148 | 301.519 | 281.728 | 297.866 | 300.146 | 209.041 | 171.912 | 130.02 | 107.103 | 0 | 0 | 21926 | 21926 | 2501 | 2020 | hydro | TRUE
337 | N | . | Kaweah 1 | Southern California Edison Co | 17609 | CA | PACC | WECC |  | 22 | 1 | Electric Utility | HY | WAT | HYC | CISO | A |  | 0 | 0 | 0 | 0 | 0 | 0 | 0 | 0 | 0 | 0 | 0 | 0 | 0 | 0 | 0 | 0 | 0 | 0 | 0 | 0 | 0 | 0 | 0 | 0 | 0 | 0 | 0 | 0 | 0 | 0 | 0 | 0 | 0 | 0 | 0 | 0 | 0 | 0 | 0 | 0 | 0 | 0 | 0 | 0 | 0 | 0 | 0 | 0 | 0 | 0 | 0 | 0 | 0 | 0 | 0 | 0 | 0 | 0 | 0 | 0 | -5.237 | -3.908 | -4.138 | -6.074 | -8.319 | -7.773 | -8.218 | -8.281 | -5.767 | -4.743 | -3.587 | -2.955 | 0 | 0 | 0 | 0 | -69 | 2020 | hydro | TRUE
338 | N | . | Kaweah 3 | Southern California Edison Co | 17609 | CA | PACC | WECC |  | 22 | 1 | Electric Utility | HY | WAT | HYC | CISO | A |  | 0 | 0 | 0 | 0 | 0 | 0 | 0 | 0 | 0 | 0 | 0 | 0 | 0 | 0 | 0 | 0 | 0 | 0 | 0 | 0 | 0 | 0 | 0 | 0 | 0 | 0 | 0 | 0 | 0 | 0 | 0 | 0 | 0 | 0 | 0 | 0 | 8718 | 6504 | 6886 | 10108 | 13844 | 12935 | 13676 | 13781 | 9598 | 7893 | 5970 | 4917 | 8718 | 6504 | 6886 | 10108 | 13844 | 12935 | 13676 | 13781 | 9598 | 7893 | 5970 | 4917 | 994.424 | 741.896 | 785.433 | 1152.938 | 1579.084 | 1475.44 | 1559.958 | 1571.899 | 1094.769 | 900.321 | 680.929 | 560.909 | 0 | 0 | 114830 | 114830 | 13098 | 2020 | hydro | TRUE
339 | N | . | Kern River 3 | Southern California Edison Co | 17609 | CA | PACC | WECC |  | 22 | 1 | Electric Utility | HY | WAT | HYC | CISO | A |  | 0 | 0 | 0 | 0 | 0 | 0 | 0 | 0 | 0 | 0 | 0 | 0 | 0 | 0 | 0 | 0 | 0 | 0 | 0 | 0 | 0 | 0 | 0 | 0 | 0 | 0 | 0 | 0 | 0 | 0 | 0 | 0 | 0 | 0 | 0 | 0 | 67168 | 50111 | 53052 | 77875 | 106659 | 99659 | 105367 | 106174 | 73946 | 60812 | 45993 | 37887 | 67168 | 50111 | 53052 | 77875 | 106659 | 99659 | 105367 | 106174 | 73946 | 60812 | 45993 | 37887 | 7661.495 | 5715.91 | 6051.339 | 8882.763 | 12165.988 | 11367.465 | 12018.633 | 12110.629 | 8434.602 | 6936.488 | 5246.187 | 4321.501 | 0 | 0 | 884703 | 884703 | 100913 | 2020 | hydro | TRUE
340 | N | . | Kern River 1 | Southern California Edison Co | 17609 | CA | PACC | WECC |  | 22 | 1 | Electric Utility | HY | WAT | HYC | CISO | A |  | 0 | 0 | 0 | 0 | 0 | 0 | 0 | 0 | 0 | 0 | 0 | 0 | 0 | 0 | 0 | 0 | 0 | 0 | 0 | 0 | 0 | 0 | 0 | 0 | 0 | 0 | 0 | 0 | 0 | 0 | 0 | 0 | 0 | 0 | 0 | 0 | 104361 | 77859 | 82428 | 120997 | 165719 | 154842 | 163712 | 164965 | 114892 | 94485 | 71461 | 58865 | 104361 | 77859 | 82428 | 120997 | 165719 | 154842 | 163712 | 164965 | 114892 | 94485 | 71461 | 58865 | 11903.851 | 8880.95 | 9402.114 | 13801.366 | 18902.594 | 17661.91 | 18673.644 | 18816.581 | 13105.047 | 10777.391 | 8151.13 | 6714.422 | 0 | 0 | 1374586 | 1374586 | 156791 | 2020 | hydro | TRUE
341 | N | . | Long Beach Generation LLC | NRG El Segundo Operations Inc | 13584 | CA | PACC | WECC |  | 22 | 2 | NAICS-22 Non-Cogen | GT | NG | NG | CISO | A | mcf | 42589 | 37610 | 41750 | 29525 | 27762 | 39053 | 54631 | 67938 | 59163 | 61442 | 49078 | 54400 | 42589 | 37610 | 41750 | 29525 | 27762 | 39053 | 54631 | 67938 | 59163 | 61442 | 49078 | 54400 | 1.03 | 1.03 | 1.03 | 1.03 | 1.03 | 1.03 | 1.03 | 1.03 | 1.03 | 1.03 | 1.03 | 1.03 | 43867 | 38738 | 43003 | 30411 | 28595 | 40225 | 56270 | 69976 | 60938 | 63285 | 50550 | 56032 | 43867 | 38738 | 43003 | 30411 | 28595 | 40225 | 56270 | 69976 | 60938 | 63285 | 50550 | 56032 | 2572.423 | 2271.692 | 2521.73 | 1783.368 | 1676.85 | 2358.842 | 3299.771 | 4103.495 | 3573.505 | 3711.174 | 2964.354 | 3285.796 | 564941 | 564941 | 581890 | 581890 | 34123 | 2020 | natural gas peaker | TRUE
342 | N | . | Lundy | Southern California Edison Co | 17609 | CA | PACC | WECC |  | 22 | 1 | Electric Utility | HY | WAT | HYC | CISO | A |  | 0 | 0 | 0 | 0 | 0 | 0 | 0 | 0 | 0 | 0 | 0 | 0 | 0 | 0 | 0 | 0 | 0 | 0 | 0 | 0 | 0 | 0 | 0 | 0 | 0 | 0 | 0 | 0 | 0 | 0 | 0 | 0 | 0 | 0 | 0 | 0 | 3017 | 2251 | 2383 | 3498 | 4791 | 4477 | 4733 | 4769 | 3322 | 2732 | 2066 | 1702 | 3017 | 2251 | 2383 | 3498 | 4791 | 4477 | 4733 | 4769 | 3322 | 2732 | 2066 | 1702 | 344.154 | 256.758 | 271.825 | 399.013 | 546.495 | 510.625 | 539.876 | 544.008 | 378.881 | 311.586 | 235.658 | 194.121 | 0 | 0 | 39741 | 39741 | 4533 | 2020 | hydro | TRUE
344 | N | . | Mammoth Pool | Southern California Edison Co | 17609 | CA | PACC | WECC |  | 22 | 1 | Electric Utility | HY | WAT | HYC | CISO | M |  | 0 | 0 | 0 | 0 | 0 | 0 | 0 | 0 | 0 | 0 | 0 | 0 | 0 | 0 | 0 | 0 | 0 | 0 | 0 | 0 | 0 | 0 | 0 | 0 | 0 | 0 | 0 | 0 | 0 | 0 | 0 | 0 | 0 | 0 | 0 | 0 | 378261 | 126324 | 4576 | 347384 | 890569 | 553750 | 204578 | 295465 | 10161 | 0 | 0 | 0 | 378261 | 126324 | 4576 | 347384 | 890569 | 553750 | 204578 | 295465 | 10161 | 0 | 0 | 0 | 43146 | 14409 | 522 | 39624 | 101582 | 63163 | 23335 | 33702 | 1159 | 0 | 0 | 0 | 0 | 0 | 2811068 | 2811068 | 320642 | 2020 | hydro | TRUE
350 | N | . | Ormond Beach | Ormond Beach Power, LLC | 63843 | CA | PACC | WECC |  | 22 | 2 | NAICS-22 Non-Cogen | ST | NG | NG | CISO | M | mcf | 8714 | 21130 | 0 | 0 | 234772 | 155376 | 680025 | 2957218 | 1488204 | 2259521 | 143367 | 114068 | 8714 | 21130 | 0 | 0 | 234772 | 155376 | 680025 | 2957218 | 1488204 | 2259521 | 143367 | 114068 | 1.047 | 1.048 | 0 | 0 | 1.034 | 1.029 | 1.025 | 1.025 | 1.033 | 1.031 | 1.031 | 1.049 | 9124 | 22144 | 0 | 0 | 242754 | 159882 | 697026 | 3031148 | 1537315 | 2329566 | 147811 | 119657 | 9124 | 22144 | 0 | 0 | 242754 | 159882 | 697026 | 3031148 | 1537315 | 2329566 | 147811 | 119657 | 120 | 300 | 0 | 0 | 17696 | 9129 | 55536 | 286580 | 135167 | 201604 | 10390 | 10169 | 8062395 | 8062395 | 8296427 | 8296427 | 726691 | 2020 | natural gas peaker | TRUE
353 | N | . | Poole | Southern California Edison Co | 17609 | CA | PACC | WECC |  | 22 | 1 | Electric Utility | HY | WAT | HYC | CISO | A |  | 0 | 0 | 0 | 0 | 0 | 0 | 0 | 0 | 0 | 0 | 0 | 0 | 0 | 0 | 0 | 0 | 0 | 0 | 0 | 0 | 0 | 0 | 0 | 0 | 0 | 0 | 0 | 0 | 0 | 0 | 0 | 0 | 0 | 0 | 0 | 0 | 9270 | 6916 | 7322 | 10748 | 14720 | 13754 | 14542 | 14653 | 10205 | 8393 | 6348 | 5229 | 9270 | 6916 | 7322 | 10748 | 14720 | 13754 | 14542 | 14653 | 10205 | 8393 | 6348 | 5229 | 1057.362 | 788.853 | 835.145 | 1225.91 | 1679.028 | 1568.824 | 1658.691 | 1671.388 | 1164.059 | 957.304 | 724.026 | 596.41 | 0 | 0 | 122100 | 122100 | 13927 | 2020 | hydro | TRUE
354 | N | . | Portal | Southern California Edison Co | 17609 | CA | PACC | WECC |  | 22 | 1 | Electric Utility | HY | WAT | HYC | CISO | A |  | 0 | 0 | 0 | 0 | 0 | 0 | 0 | 0 | 0 | 0 | 0 | 0 | 0 | 0 | 0 | 0 | 0 | 0 | 0 | 0 | 0 | 0 | 0 | 0 | 0 | 0 | 0 | 0 | 0 | 0 | 0 | 0 | 0 | 0 | 0 | 0 | 10783 | 8045 | 8517 | 12502 | 17124 | 16000 | 16916 | 17046 | 11872 | 9763 | 7384 | 6082 | 10783 | 8045 | 8517 | 12502 | 17124 | 16000 | 16916 | 17046 | 11872 | 9763 | 7384 | 6082 | 1230.009 | 917.656 | 971.508 | 1426.076 | 1953.179 | 1824.981 | 1929.522 | 1944.292 | 1354.127 | 1113.613 | 842.245 | 693.792 | 0 | 0 | 142034 | 142034 | 16201 | 2020 | hydro | TRUE
356 | N | . | AES Redondo Beach LLC | AES Redondo Beach LLC | 22484 | CA | PACC | WECC |  | 22 | 2 | NAICS-22 Non-Cogen | ST | NG | NG | CISO | M | mcf | 43410 | 39430 | 144730 | 47910 | 241370 | 64710 | 733250 | 1632020 | 711800 | 681260 | 42790 | 30450 | 43410 | 39430 | 144730 | 47910 | 241370 | 64710 | 733250 | 1632020 | 711800 | 681260 | 42790 | 30450 | 1.04 | 1.042 | 1.04 | 1.038 | 1.033 | 1.03 | 1.033 | 1.032 | 1.033 | 1.033 | 1.041 | 1.041 | 45146 | 41086 | 150519 | 49731 | 249335 | 66651 | 757447 | 1684245 | 735289 | 703742 | 44544 | 31698 | 45146 | 41086 | 150519 | 49731 | 249335 | 66651 | 757447 | 1684245 | 735289 | 703742 | 44544 | 31698 | 1699 | 1156 | 4537 | 1665 | 12502 | 1869 | 38990 | 138403 | 52739 | 50569 | 2049 | 903 | 4413130 | 4413130 | 4559433 | 4559433 | 307081 | 2020 | natural gas peaker | TRUE
357 | N | . | Rush Creek | Southern California Edison Co | 17609 | CA | PACC | WECC |  | 22 | 1 | Electric Utility | HY | WAT | HYC | CISO | A |  | 0 | 0 | 0 | 0 | 0 | 0 | 0 | 0 | 0 | 0 | 0 | 0 | 0 | 0 | 0 | 0 | 0 | 0 | 0 | 0 | 0 | 0 | 0 | 0 | 0 | 0 | 0 | 0 | 0 | 0 | 0 | 0 | 0 | 0 | 0 | 0 | 23568 | 17583 | 18615 | 27325 | 37425 | 34969 | 36972 | 37255 | 25947 | 21338 | 16138 | 13294 | 23568 | 17583 | 18615 | 27325 | 37425 | 34969 | 36972 | 37255 | 25947 | 21338 | 16138 | 13294 | 2688.314 | 2005.635 | 2123.333 | 3116.841 | 4268.88 | 3988.689 | 4217.175 | 4249.455 | 2959.587 | 2433.919 | 1840.816 | 1516.356 | 0 | 0 | 310429 | 310429 | 35409 | 2020 | hydro | TRUE
358 | N | . | Mountainview Generating Station | Southern California Edison Co | 17609 | CA | PACC | WECC |  | 22 | 1 | Electric Utility | CA | NG | NG | CISO | M | mcf | 12384 | 52812 | 38895 | 18016 | 6790 | 29931 | 70852 | 87595 | 61733 | 116440 | 45424 | 26285 | 12384 | 52812 | 38895 | 18016 | 6790 | 29931 | 70852 | 87595 | 61733 | 116440 | 45424 | 26285 | 1.05 | 1.05 | 1.05 | 1.05 | 1.05 | 1.05 | 1.05 | 1.05 | 1.05 | 1.05 | 1.05 | 1.05 | 13003 | 55453 | 40840 | 18917 | 7130 | 31428 | 74395 | 91975 | 64820 | 122262 | 47695 | 27599 | 13003 | 55453 | 40840 | 18917 | 7130 | 31428 | 74395 | 91975 | 64820 | 122262 | 47695 | 27599 | 60637.61 | 110106.64 | 97275.48 | 35654.29 | 19761.81 | 59008.01 | 138025.18 | 156202.98 | 114057.45 | 177227.73 | 76198.35 | 67973.72 | 567157 | 567157 | 595517 | 595517 | 1112129.3 | 2020 | natural gas nonpeaker | TRUE
358 | N | . | Mountainview Generating Station | Southern California Edison Co | 17609 | CA | PACC | WECC |  | 22 | 1 | Electric Utility | CT | NG | NG | CISO | M | mcf | 1246523 | 2077535 | 1889642 | 703126 | 403686 | 1141940 | 2553860 | 2852544 | 2110880 | 3277731 | 1422096 | 1338200 | 1246523 | 2077535 | 1889642 | 703126 | 403686 | 1141940 | 2553860 | 2852544 | 2110880 | 3277731 | 1422096 | 1338200 | 1.05 | 1.05 | 1.05 | 1.05 | 1.05 | 1.05 | 1.05 | 1.05 | 1.05 | 1.05 | 1.05 | 1.05 | 1308849 | 2181412 | 1984124 | 738282 | 423870 | 1199037 | 2681553 | 2995171 | 2216424 | 3441618 | 1493201 | 1405110 | 1308849 | 2181412 | 1984124 | 738282 | 423870 | 1199037 | 2681553 | 2995171 | 2216424 | 3441618 | 1493201 | 1405110 | 99009.84 | 172202.16 | 163332.48 | 59244.69 | 32381.51 | 93128.73 | 211876.13 | 232013.33 | 183033.18 | 280635.55 | 121681.65 | 106231.49 | 21017763 | 21017763 | 22068651 | 22068651 | 1754770.7 | 2020 | natural gas nonpeaker | TRUE
361 | N | . | Santa Ana 1 | Southern California Edison Co | 17609 | CA | PACC | WECC |  | 22 | 1 | Electric Utility | HY | WAT | HYC | CISO | A |  | 0 | 0 | 0 | 0 | 0 | 0 | 0 | 0 | 0 | 0 | 0 | 0 | 0 | 0 | 0 | 0 | 0 | 0 | 0 | 0 | 0 | 0 | 0 | 0 | 0 | 0 | 0 | 0 | 0 | 0 | 0 | 0 | 0 | 0 | 0 | 0 | 311 | 232 | 246 | 360 | 494 | 461 | 488 | 491 | 342 | 281 | 213 | 175 | 311 | 232 | 246 | 360 | 494 | 461 | 488 | 491 | 342 | 281 | 213 | 175 | 35.456 | 26.452 | 28.004 | 41.107 | 56.301 | 52.606 | 55.619 | 56.045 | 39.033 | 32.1 | 24.278 | 19.999 | 0 | 0 | 4094 | 4094 | 467 | 2020 | hydro | TRUE
363 | N | . | Santa Ana 3 | Southern California Edison Co | 17609 | CA | PACC | WECC |  | 22 | 1 | Electric Utility | HY | WAT | HYC | CISO | A |  | 0 | 0 | 0 | 0 | 0 | 0 | 0 | 0 | 0 | 0 | 0 | 0 | 0 | 0 | 0 | 0 | 0 | 0 | 0 | 0 | 0 | 0 | 0 | 0 | 0 | 0 | 0 | 0 | 0 | 0 | 0 | 0 | 0 | 0 | 0 | 0 | 1246 | 930 | 984 | 1445 | 1979 | 1849 | 1955 | 1970 | 1372 | 1128 | 853 | 703 | 1246 | 930 | 984 | 1445 | 1979 | 1849 | 1955 | 1970 | 1372 | 1128 | 853 | 703 | 142.125 | 106.034 | 112.256 | 164.781 | 225.687 | 210.874 | 222.953 | 224.66 | 156.467 | 128.676 | 97.32 | 80.167 | 0 | 0 | 16414 | 16414 | 1872 | 2020 | hydro | TRUE
365 | N | . | Lower Tule River | Southern California Edison Co | 17609 | CA | PACC | WECC |  | 22 | 1 | Electric Utility | HY | WAT | HYC | CISO | A |  | 0 | 0 | 0 | 0 | 0 | 0 | 0 | 0 | 0 | 0 | 0 | 0 | 0 | 0 | 0 | 0 | 0 | 0 | 0 | 0 | 0 | 0 | 0 | 0 | 0 | 0 | 0 | 0 | 0 | 0 | 0 | 0 | 0 | 0 | 0 | 0 | 0 | 0 | 0 | 0 | 0 | 0 | 0 | 0 | 0 | 0 | 0 | 0 | 0 | 0 | 0 | 0 | 0 | 0 | 0 | 0 | 0 | 0 | 0 | 0 | -7.669 | -5.721 | -6.057 | -8.89 | -12.176 | -11.377 | -12.029 | -12.121 | -8.442 | -6.942 | -5.251 | -4.325 | 0 | 0 | 0 | 0 | -101 | 2020 | hydro | TRUE
371 | N | 2 | Columbia Generating Station | Energy Northwest | 20160 | WA | PACC | WECC |  | 22 | 1 | Electric Utility | ST | NUC | NUC | BPAT | M |  | 0 | 0 | 0 | 0 | 0 | 0 | 0 | 0 | 0 | 0 | 0 | 0 | 0 | 0 | 0 | 0 | 0 | 0 | 0 | 0 | 0 | 0 | 0 | 0 | 0 | 0 | 0 | 0 | 0 | 0 | 0 | 0 | 0 | 0 | 0 | 0 | 8997372 | 7571276 | 8918964 | 8723447 | 8232904 | 4391656 | 8000794 | 8863663 | 8535263 | 8968457 | 8305472 | 8965491 | 8997372 | 7571276 | 8918964 | 8723447 | 8232904 | 4391656 | 8000794 | 8863663 | 8535263 | 8968457 | 8305472 | 8965491 | 861324 | 724803 | 853818 | 835101 | 788141 | 420416 | 765921 | 848524 | 817086 | 858556 | 795088 | 858272 | 0 | 0 | 98474759 | 98474759 | 9427050 | 2020 | nuclear | TRUE
376 | N | . | Pardee | East Bay Municipal Util Dist | 5571 | CA | PACC | WECC |  | 22 | 1 | Electric Utility | HY | WAT | HYC | CISO | A |  | 0 | 0 | 0 | 0 | 0 | 0 | 0 | 0 | 0 | 0 | 0 | 0 | 0 | 0 | 0 | 0 | 0 | 0 | 0 | 0 | 0 | 0 | 0 | 0 | 0 | 0 | 0 | 0 | 0 | 0 | 0 | 0 | 0 | 0 | 0 | 0 | 37424 | 27920 | 29559 | 43389 | 59427 | 55526 | 58707 | 59156 | 41200 | 33882 | 25626 | 21109 | 37424 | 27920 | 29559 | 43389 | 59427 | 55526 | 58707 | 59156 | 41200 | 33882 | 25626 | 21109 | 4268.701 | 3184.694 | 3371.583 | 4949.148 | 6778.44 | 6333.532 | 6696.339 | 6747.596 | 4699.449 | 3864.755 | 2922.982 | 2407.781 | 0 | 0 | 492925 | 492925 | 56225 | 2020 | hydro | TRUE
377 | N | . | Grayson | City of Glendale - (CA) | 7294 | CA | PACC | WECC |  | 22 | 1 | Electric Utility | CA | NG | NG | LDWP | M | mcf | 0 | 0 | 0 | 0 | 0 | 0 | 0 | 0 | 0 | 0 | 0 | 0 | 0 | 0 | 0 | 0 | 0 | 0 | 0 | 0 | 0 | 0 | 0 | 0 | 0 | 0 | 0 | 0 | 0 | 0 | 0 | 0 | 0 | 0 | 0 | 0 | 0 | 0 | 0 | 0 | 0 | 0 | 0 | 0 | 0 | 0 | 0 | 0 | 0 | 0 | 0 | 0 | 0 | 0 | 0 | 0 | 0 | 0 | 0 | 0 | 0 | 0 | 0 | 0 | 59 | 170 | 92 | 115 | 51 | 1150 | 0 | 0 | 0 | 0 | 0 | 0 | 1637 | 2020 | natural gas nonpeaker | TRUE
377 | N | . | Grayson | City of Glendale - (CA) | 7294 | CA | PACC | WECC |  | 22 | 1 | Electric Utility | CT | NG | NG | LDWP | M | mcf | 0 | 0 | 0 | 0 | 2642 | 6749 | 3266 | 4150 | 2306 | 43585 | 10 | 0 | 0 | 0 | 0 | 0 | 2642 | 6749 | 3266 | 4150 | 2306 | 43585 | 10 | 0 | 0 | 0 | 0 | 0 | 1.035 | 1.029 | 1.025 | 1.026 | 1.031 | 1.023 | 1.031 | 0 | 0 | 0 | 0 | 0 | 2734 | 6945 | 3348 | 4258 | 2377 | 44587 | 10 | 0 | 0 | 0 | 0 | 0 | 2734 | 6945 | 3348 | 4258 | 2377 | 44587 | 10 | 0 | 0 | 0 | 0 | 0 | 156 | 411 | 185 | 233 | 118 | 2591 | 0 | 0 | 62708 | 62708 | 64259 | 64259 | 3694 | 2020 | natural gas nonpeaker | TRUE
377 | N | . | Grayson | City of Glendale - (CA) | 7294 | CA | PACC | WECC |  | 22 | 1 | Electric Utility | GT | NG | NG | LDWP | M | mcf | 10664 | 46973 | 11924 | 13393 | 7748 | 3044 | 5804 | 47676 | 26313 | 12284 | 4782 | 2811 | 10664 | 46973 | 11924 | 13393 | 7748 | 3044 | 5804 | 47676 | 26313 | 12284 | 4782 | 2811 | 1.042 | 1.045 | 1.046 | 1.041 | 1.041 | 1.025 | 1.026 | 1.026 | 1.033 | 1.034 | 1.039 | 1.045 | 11112 | 49087 | 12473 | 13942 | 8066 | 3120 | 5955 | 48916 | 27181 | 12702 | 4968 | 2937 | 11112 | 49087 | 12473 | 13942 | 8066 | 3120 | 5955 | 48916 | 27181 | 12702 | 4968 | 2937 | 1066 | 4303 | 1139 | 1340 | 748 | 306 | 581 | 4954 | 2717 | 1261 | 456 | 248 | 193416 | 193416 | 200459 | 200459 | 19119 | 2020 | natural gas peaker | TRUE
377 | N | . | Grayson | City of Glendale - (CA) | 7294 | CA | PACC | WECC |  | 22 | 1 | Electric Utility | ST | LFG | MLG | LDWP | M | mcf | 0 | 0 | 0 | 0 | 0 | 0 | 0 | 0 | 0 | 0 | 0 | 0 | 0 | 0 | 0 | 0 | 0 | 0 | 0 | 0 | 0 | 0 | 0 | 0 | 0 | 0 | 0 | 0 | 0 | 0 | 0 | 0 | 0 | 0 | 0 | 0 | 0 | 0 | 0 | 0 | 0 | 0 | 0 | 0 | 0 | 0 | 0 | 0 | 0 | 0 | 0 | 0 | 0 | 0 | 0 | 0 | 0 | 0 | 0 | 0 | 0 | 0 | 0 | 0 | 0 | 0 | 0 | 0 | 0 | 0 | 0 | 0 | 0 | 0 | 0 | 0 | 0 | 2020 | biomass | TRUE
377 | N | . | Grayson | City of Glendale - (CA) | 7294 | CA | PACC | WECC |  | 22 | 1 | Electric Utility | ST | NG | NG | LDWP | M | mcf | 0 | 0 | 0 | 2216 | 145510 | 166566 | 202077 | 208182 | 200416 | 162040 | 102458 | 32486 | 0 | 0 | 0 | 2216 | 145510 | 166566 | 202077 | 208182 | 200416 | 162040 | 102458 | 32486 | 0 | 0 | 0 | 1.044 | 1.036 | 1.026 | 1.024 | 1.026 | 1.033 | 1.03 | 1.038 | 1.046 | 0 | 0 | 0 | 2314 | 150748 | 170897 | 206927 | 213595 | 207030 | 166901 | 106351 | 33980 | 0 | 0 | 0 | 2314 | 150748 | 170897 | 206927 | 213595 | 207030 | 166901 | 106351 | 33980 | 0 | 0 | 0 | 157 | 10850 | 12274 | 15598 | 15916 | 15421 | 12436 | 8021 | 947 | 1221951 | 1221951 | 1258743 | 1258743 | 91620 | 2020 | natural gas peaker | TRUE
378 | N | . | Prairie River | ALLETE, Inc. | 12647 | MN | WNC | MRO |  | 22 | 1 | Electric Utility | HY | WAT | HYC | MISO | A |  | 0 | 0 | 0 | 0 | 0 | 0 | 0 | 0 | 0 | 0 | 0 | 0 | 0 | 0 | 0 | 0 | 0 | 0 | 0 | 0 | 0 | 0 | 0 | 0 | 0 | 0 | 0 | 0 | 0 | 0 | 0 | 0 | 0 | 0 | 0 | 0 | 2536 | 2299 | 1870 | 2484 | 1887 | 1999 | 1676 | 1320 | 826 | 925 | 1238 | 1271 | 2536 | 2299 | 1870 | 2484 | 1887 | 1999 | 1676 | 1320 | 826 | 925 | 1238 | 1271 | 289.212 | 262.181 | 213.282 | 283.297 | 215.292 | 228.056 | 191.12 | 150.605 | 94.269 | 105.529 | 141.158 | 144.999 | 0 | 0 | 20331 | 20331 | 2319 | 2020 | hydro | TRUE
380 | N | . | Dion R Holm | City & County of San Francisco | 16612 | CA | PACC | WECC |  | 22 | 1 | Electric Utility | HY | WAT | HYC | CISO | M |  | 0 | 0 | 0 | 0 | 0 | 0 | 0 | 0 | 0 | 0 | 0 | 0 | 0 | 0 | 0 | 0 | 0 | 0 | 0 | 0 | 0 | 0 | 0 | 0 | 0 | 0 | 0 | 0 | 0 | 0 | 0 | 0 | 0 | 0 | 0 | 0 | 158428 | 293782 | 432467 | 619985 | 930871 | 318365 | 221077 | 479862 | 311930 | 189823 | 198459 | 52085 | 158428 | 293782 | 432467 | 619985 | 930871 | 318365 | 221077 | 479862 | 311930 | 189823 | 198459 | 52085 | 18071 | 33510 | 49329 | 70718 | 106179 | 36314 | 25217 | 54735 | 35580 | 21652 | 22637 | 5941 | 0 | 0 | 4207134 | 4207134 | 479883 | 2020 | hydro | TRUE
381 | N | . | Moccasin | City & County of San Francisco | 16612 | CA | PACC | WECC |  | 22 | 1 | Electric Utility | HY | WAT | HYC | CISO | M |  | 0 | 0 | 0 | 0 | 0 | 0 | 0 | 0 | 0 | 0 | 0 | 0 | 0 | 0 | 0 | 0 | 0 | 0 | 0 | 0 | 0 | 0 | 0 | 0 | 0 | 0 | 0 | 0 | 0 | 0 | 0 | 0 | 0 | 0 | 0 | 0 | 52918 | 162154 | 249956 | 328657 | 359044 | 249658 | 248089 | 250079 | 209119 | 202719 | 185992 | 167897 | 52918 | 162154 | 249956 | 328657 | 359044 | 249658 | 248089 | 250079 | 209119 | 202719 | 185992 | 167897 | 6036 | 18496 | 28511 | 37488 | 40954 | 28477 | 28298 | 28525 | 23853 | 23123 | 21215 | 19151 | 0 | 0 | 2666282 | 2666282 | 304127 | 2020 | hydro | TRUE
382 | N | . | R C Kirkwood | City & County of San Francisco | 16612 | CA | PACC | WECC |  | 22 | 1 | Electric Utility | HY | WAT | HYC | CISO | M |  | 0 | 0 | 0 | 0 | 0 | 0 | 0 | 0 | 0 | 0 | 0 | 0 | 0 | 0 | 0 | 0 | 0 | 0 | 0 | 0 | 0 | 0 | 0 | 0 | 0 | 0 | 0 | 0 | 0 | 0 | 0 | 0 | 0 | 0 | 0 | 0 | 65603 | 179969 | 268796 | 451667 | 684492 | 303549 | 275827 | 266640 | 222568 | 217264 | 195092 | 180293 | 65603 | 179969 | 268796 | 451667 | 684492 | 303549 | 275827 | 266640 | 222568 | 217264 | 195092 | 180293 | 7483 | 20528 | 30660 | 51519 | 78076 | 34624 | 31462 | 30414 | 25387 | 24782 | 22253 | 20565 | 0 | 0 | 3311760 | 3311760 | 377753 | 2020 | hydro | TRUE
384 | N | . | Joliet 29 | Midwest Generations EME LLC | 12384 | IL | ENC | RFC |  | 22 | 2 | NAICS-22 Non-Cogen | ST | NG | NG | PJM | M | mcf | 720705 | 85976 | 0 | 0 | 235519 | 2463186 | 4742404 | 1649799 | 170019 | 290605 | 0 | 0 | 720705 | 85976 | 0 | 0 | 235519 | 2463186 | 4742404 | 1649799 | 170019 | 290605 | 0 | 0 | 1.04 | 1.04 | 0 | 0 | 0.984 | 1.025 | 1.041 | 1.042 | 1.036 | 1.05 | 0 | 0 | 749533 | 89415 | 0 | 0 | 231751 | 2524766 | 4936843 | 1719091 | 176140 | 305135 | 0 | 0 | 749533 | 89415 | 0 | 0 | 231751 | 2524766 | 4936843 | 1719091 | 176140 | 305135 | 0 | 0 | 76303 | 8926 | 0 | 0 | 24495 | 238298 | 492537 | 164060 | 16800 | 30852 | 0 | 0 | 10358213 | 10358213 | 10732674 | 10732674 | 1052271 | 2020 | natural gas peaker | TRUE
384 | N | . | Joliet 29 | Midwest Generations EME LLC | 12384 | IL | ENC | RFC |  | 22 | 2 | NAICS-22 Non-Cogen | ST | SUB | COL | PJM | M | short tons | 0 | 0 | 0 | 0 | 0 | 0 | 0 | 0 | 0 | 0 | 0 | 0 | 0 | 0 | 0 | 0 | 0 | 0 | 0 | 0 | 0 | 0 | 0 | 0 | 0 | 0 | 0 | 0 | 0 | 0 | 0 | 0 | 0 | 0 | 0 | 0 | 0 | 0 | 0 | 0 | 0 | 0 | 0 | 0 | 0 | 0 | 0 | 0 | 0 | 0 | 0 | 0 | 0 | 0 | 0 | 0 | 0 | 0 | 0 | 0 | 0 | 0 | 0 | 0 | 0 | 0 | 0 | 0 | 0 | 0 | 0 | 0 | 0 | 0 | 0 | 0 | 0 | 2020 | hard coal | TRUE
385 | N | . | Drop 2 (CA) | Imperial Irrigation District | 9216 | CA | PACC | WECC |  | 22 | 1 | Electric Utility | HY | WAT | HYC | IID | A |  | 0 | 0 | 0 | 0 | 0 | 0 | 0 | 0 | 0 | 0 | 0 | 0 | 0 | 0 | 0 | 0 | 0 | 0 | 0 | 0 | 0 | 0 | 0 | 0 | 0 | 0 | 0 | 0 | 0 | 0 | 0 | 0 | 0 | 0 | 0 | 0 | 27709 | 20673 | 21886 | 32126 | 44001 | 41113 | 43468 | 43800 | 30505 | 25087 | 18974 | 15629 | 27709 | 20673 | 21886 | 32126 | 44001 | 41113 | 43468 | 43800 | 30505 | 25087 | 18974 | 15629 | 3160.624 | 2358.005 | 2496.381 | 3664.438 | 5018.879 | 4689.461 | 4958.089 | 4996.041 | 3479.556 | 2861.534 | 2164.228 | 1782.764 | 0 | 0 | 364971 | 364971 | 41630 | 2020 | hydro | TRUE
386 | N | . | Drop 3 (CA) | Imperial Irrigation District | 9216 | CA | PACC | WECC |  | 22 | 1 | Electric Utility | HY | WAT | HYC | IID | A |  | 0 | 0 | 0 | 0 | 0 | 0 | 0 | 0 | 0 | 0 | 0 | 0 | 0 | 0 | 0 | 0 | 0 | 0 | 0 | 0 | 0 | 0 | 0 | 0 | 0 | 0 | 0 | 0 | 0 | 0 | 0 | 0 | 0 | 0 | 0 | 0 | 26741 | 19951 | 21121 | 31004 | 42464 | 39677 | 41949 | 42270 | 29440 | 24211 | 18311 | 15084 | 26741 | 19951 | 21121 | 31004 | 42464 | 39677 | 41949 | 42270 | 29440 | 24211 | 18311 | 15084 | 3050.231 | 2275.648 | 2409.19 | 3536.451 | 4843.586 | 4525.674 | 4784.92 | 4821.546 | 3358.027 | 2761.59 | 2088.639 | 1720.498 | 0 | 0 | 352223 | 352223 | 40176 | 2020 | hydro | TRUE
387 | N | . | Drop 4 | Imperial Irrigation District | 9216 | CA | PACC | WECC |  | 22 | 1 | Electric Utility | HY | WAT | HYC | IID | A |  | 0 | 0 | 0 | 0 | 0 | 0 | 0 | 0 | 0 | 0 | 0 | 0 | 0 | 0 | 0 | 0 | 0 | 0 | 0 | 0 | 0 | 0 | 0 | 0 | 0 | 0 | 0 | 0 | 0 | 0 | 0 | 0 | 0 | 0 | 0 | 0 | 52777 | 39375 | 41685 | 61190 | 83807 | 78306 | 82792 | 83426 | 58103 | 47783 | 36139 | 29769 | 52777 | 39375 | 41685 | 61190 | 83807 | 78306 | 82792 | 83426 | 58103 | 47783 | 36139 | 29769 | 6019.989 | 4491.255 | 4754.817 | 6979.597 | 9559.378 | 8931.942 | 9443.594 | 9515.88 | 6627.456 | 5450.318 | 4122.171 | 3395.603 | 0 | 0 | 695152 | 695152 | 79292 | 2020 | hydro | TRUE
388 | N | . | Pilot Knob | Imperial Irrigation District | 9216 | CA | PACC | WECC |  | 22 | 1 | Electric Utility | HY | WAT | HYC | IID | A |  | 0 | 0 | 0 | 0 | 0 | 0 | 0 | 0 | 0 | 0 | 0 | 0 | 0 | 0 | 0 | 0 | 0 | 0 | 0 | 0 | 0 | 0 | 0 | 0 | 0 | 0 | 0 | 0 | 0 | 0 | 0 | 0 | 0 | 0 | 0 | 0 | 11912 | 8887 | 9409 | 13811 | 18916 | 17675 | 18687 | 18830 | 13114 | 10785 | 8157 | 6719 | 11912 | 8887 | 9409 | 13811 | 18916 | 17675 | 18687 | 18830 | 13114 | 10785 | 8157 | 6719 | 1358.771 | 1013.721 | 1073.21 | 1575.365 | 2157.648 | 2016.029 | 2131.514 | 2147.83 | 1495.883 | 1230.192 | 930.415 | 766.422 | 0 | 0 | 156902 | 156902 | 17897 | 2020 | hydro | TRUE
389 | N | . | El Centro Hybrid | Imperial Irrigation District | 9216 | CA | PACC | WECC |  | 22 | 1 | Electric Utility | BA | MWH | OTH | IID | M | megawatthours | 778 | 967 | 918 | 761 | 583 | 444 | 617 | 598 | 619 | 669 | 610 | 680 | 778 | 967 | 918 | 761 | 583 | 444 | 617 | 598 | 619 | 669 | 610 | 680 | 0 | 0 | 0 | 0 | 0 | 0 | 0 | 0 | 0 | 0 | 0 | 0 | 0 | 0 | 0 | 0 | 0 | 0 | 0 | 0 | 0 | 0 | 0 | 0 | 0 | 0 | 0 | 0 | 0 | 0 | 0 | 0 | 0 | 0 | 0 | 0 | -318 | -314 | -332 | -309 | -184 | -166 | -318 | -321 | -302 | -298 | -275 | -268 | 8244 | 8244 | 0 | 0 | -3405 | 2020 | other | TRUE
389 | N | . | El Centro Hybrid | Imperial Irrigation District | 9216 | CA | PACC | WECC |  | 22 | 1 | Electric Utility | CA | DFO | DFO | IID | M | barrels | 0 | 0 | 0 | 0 | 0 | 0 | 0 | 0 | 0 | 0 | 0 | 0 | 0 | 0 | 0 | 0 | 0 | 0 | 0 | 0 | 0 | 0 | 0 | 0 | 0 | 0 | 0 | 0 | 0 | 0 | 0 | 0 | 0 | 0 | 0 | 0 | 0 | 0 | 0 | 0 | 0 | 0 | 0 | 0 | 0 | 0 | 0 | 0 | 0 | 0 | 0 | 0 | 0 | 0 | 0 | 0 | 0 | 0 | 0 | 0 | 0 | 0 | 0 | 0 | 0 | 0 | 0 | 0 | 0 | 0 | 0 | 0 | 0 | 0 | 0 | 0 | 0 | 2020 | petroleum | TRUE
389 | N | . | El Centro Hybrid | Imperial Irrigation District | 9216 | CA | PACC | WECC |  | 22 | 1 | Electric Utility | CA | NG | NG | IID | M | mcf | 0 | 0 | 0 | 0 | 0 | 0 | 0 | 0 | 0 | 189238 | 0 | 0 | 0 | 0 | 0 | 0 | 0 | 0 | 0 | 0 | 0 | 189238 | 0 | 0 | 0 | 0 | 0 | 0 | 0 | 0 | 0 | 0 | 0 | 1.023 | 0 | 0 | 0 | 0 | 0 | 0 | 0 | 0 | 0 | 0 | 0 | 193590 | 0 | 0 | 0 | 0 | 0 | 0 | 0 | 0 | 0 | 0 | 0 | 193590 | 0 | 0 | 8414 | 9941 | 535 | 2824 | 9291 | 22786 | 33565 | 42160 | 27753 | 19355 | 12321 | 165 | 189238 | 189238 | 193590 | 193590 | 189110 | 2020 | natural gas nonpeaker | TRUE
389 | N | . | El Centro Hybrid | Imperial Irrigation District | 9216 | CA | PACC | WECC |  | 22 | 1 | Electric Utility | CT | DFO | DFO | IID | M | barrels | 0 | 0 | 0 | 0 | 0 | 0 | 0 | 0 | 0 | 0 | 0 | 0 | 0 | 0 | 0 | 0 | 0 | 0 | 0 | 0 | 0 | 0 | 0 | 0 | 0 | 0 | 0 | 0 | 0 | 0 | 0 | 0 | 0 | 0 | 0 | 0 | 0 | 0 | 0 | 0 | 0 | 0 | 0 | 0 | 0 | 0 | 0 | 0 | 0 | 0 | 0 | 0 | 0 | 0 | 0 | 0 | 0 | 0 | 0 | 0 | 0 | 0 | 0 | 0 | 0 | 0 | 0 | 0 | 0 | 0 | 0 | 0 | 0 | 0 | 0 | 0 | 0 | 2020 | petroleum | TRUE
389 | N | . | El Centro Hybrid | Imperial Irrigation District | 9216 | CA | PACC | WECC |  | 22 | 1 | Electric Utility | CT | NG | NG | IID | M | mcf | 206781 | 247841 | 16360 | 81195 | 252372 | 546937 | 873969 | 1090147 | 666069 | 259056 | 302791 | 8512 | 206781 | 247841 | 16360 | 81195 | 252372 | 546937 | 873969 | 1090147 | 666069 | 259056 | 302791 | 8512 | 1.032 | 1.031 | 1.025 | 1.035 | 0.995 | 1.028 | 1.017 | 1.017 | 1.02 | 1.015 | 1.017 | 1.016 | 213398 | 255524 | 16769 | 84037 | 251110 | 562251 | 888826 | 1108679 | 679390 | 262942 | 307938 | 8648 | 213398 | 255524 | 16769 | 84037 | 251110 | 562251 | 888826 | 1108679 | 679390 | 262942 | 307938 | 8648 | 17459 | 21065 | 1249 | 7185 | 23063 | 47501 | 73811 | 92706 | 56300 | 39536 | 26716 | 497 | 4552030 | 4552030 | 4639512 | 4639512 | 407088 | 2020 | natural gas nonpeaker | TRUE
389 | N | . | El Centro Hybrid | Imperial Irrigation District | 9216 | CA | PACC | WECC |  | 22 | 1 | Electric Utility | ST | NG | NG | IID | M | mcf | 0 | 0 | 57583 | 0 | 31368 | 34626 | 64324 | 188159 | 52101 | 85435 | 0 | 0 | 0 | 0 | 57583 | 0 | 31368 | 34626 | 64324 | 188159 | 52101 | 85435 | 0 | 0 | 0 | 0 | 1.033 | 0 | 1.029 | 1.024 | 1.016 | 1.018 | 1.016 | 1.015 | 0 | 0 | 0 | 0 | 59483 | 0 | 32278 | 35457 | 65353 | 191546 | 52935 | 86717 | 0 | 0 | 0 | 0 | 59483 | 0 | 32278 | 35457 | 65353 | 191546 | 52935 | 86717 | 0 | 0 | -66 | -63 | 4807 | -77 | 2440 | 2811 | 5095 | 14957 | 4057 | 6764 | -69 | -59 | 513596 | 513596 | 523769 | 523769 | 40597 | 2020 | natural gas peaker | TRUE
389 | N | . | El Centro Hybrid | Imperial Irrigation District | 9216 | CA | PACC | WECC |  | 22 | 1 | Electric Utility | ST | RFO | RFO | IID | M | barrels | 0 | 0 | 0 | 0 | 0 | 0 | 0 | 0 | 0 | 0 | 0 | 0 | 0 | 0 | 0 | 0 | 0 | 0 | 0 | 0 | 0 | 0 | 0 | 0 | 0 | 0 | 0 | 0 | 0 | 0 | 0 | 0 | 0 | 0 | 0 | 0 | 0 | 0 | 0 | 0 | 0 | 0 | 0 | 0 | 0 | 0 | 0 | 0 | 0 | 0 | 0 | 0 | 0 | 0 | 0 | 0 | 0 | 0 | 0 | 0 | 0 | 0 | 0 | 0 | 0 | 0 | 0 | 0 | 0 | 0 | 0 | 0 | 0 | 0 | 0 | 0 | 0 | 2020 | petroleum | TRUE
390 | N | . | Solomon Gulch | Copper Valley Elec Assn, Inc | 4329 | AK | PACN |  |  | 22 | 1 | Electric Utility | HY | WAT | HYC |  | A |  | 0 | 0 | 0 | 0 | 0 | 0 | 0 | 0 | 0 | 0 | 0 | 0 | 0 | 0 | 0 | 0 | 0 | 0 | 0 | 0 | 0 | 0 | 0 | 0 | 0 | 0 | 0 | 0 | 0 | 0 | 0 | 0 | 0 | 0 | 0 | 0 | 25092 | 26202 | 22986 | 21243 | 31162 | 30356 | 28570 | 24205 | 19393 | 19287 | 22194 | 23084 | 25092 | 26202 | 22986 | 21243 | 31162 | 30356 | 28570 | 24205 | 19393 | 19287 | 22194 | 23084 | 2862.068 | 2988.67 | 2621.915 | 2423.1 | 3554.48 | 3462.514 | 3258.768 | 2760.915 | 2212.042 | 2199.934 | 2531.559 | 2633.035 | 0 | 0 | 293774 | 293774 | 33509 | 2020 | hydro | TRUE
391 | N | . | Big Pine Creek | Los Angeles Department of Water & Power | 11208 | CA | PACC | WECC |  | 22 | 1 | Electric Utility | HY | WAT | HYC | LDWP | A |  | 0 | 0 | 0 | 0 | 0 | 0 | 0 | 0 | 0 | 0 | 0 | 0 | 0 | 0 | 0 | 0 | 0 | 0 | 0 | 0 | 0 | 0 | 0 | 0 | 0 | 0 | 0 | 0 | 0 | 0 | 0 | 0 | 0 | 0 | 0 | 0 | 6142 | 4582 | 4851 | 7121 | 9753 | 9113 | 9635 | 9709 | 6762 | 5561 | 4206 | 3465 | 6142 | 4582 | 4851 | 7121 | 9753 | 9113 | 9635 | 9709 | 6762 | 5561 | 4206 | 3465 | 700.607 | 522.692 | 553.365 | 812.285 | 1112.52 | 1039.499 | 1099.045 | 1107.458 | 771.303 | 634.308 | 479.738 | 395.18 | 0 | 0 | 80900 | 80900 | 9228 | 2020 | hydro | TRUE
392 | N | . | Castaic | Los Angeles Department of Water & Power | 11208 | CA | PACC | WECC |  | 22 | 1 | Electric Utility | HY | WAT | HYC | LDWP | M |  | 0 | 0 | 0 | 0 | 0 | 0 | 0 | 0 | 0 | 0 | 0 | 0 | 0 | 0 | 0 | 0 | 0 | 0 | 0 | 0 | 0 | 0 | 0 | 0 | 0 | 0 | 0 | 0 | 0 | 0 | 0 | 0 | 0 | 0 | 0 | 0 | 0 | 0 | 0 | 0 | 0 | 0 | 0 | 0 | 0 | 0 | 0 | 0 | 0 | 0 | 0 | 0 | 0 | 0 | 0 | 0 | 0 | 0 | 0 | 0 | 0 | 0 | 0 | 0 | 0 | 0 | 0 | 0 | 0 | 0 | 0 | 0 | 0 | 0 | 0 | 0 | 0 | 2020 | hydro | TRUE
392 | N | . | Castaic | Los Angeles Department of Water & Power | 11208 | CA | PACC | WECC |  | 22 | 1 | Electric Utility | PS | WAT | HPS | LDWP | M | megawatthours | 5735 | 13735 | 28385 | 26242 | 41969 | 14007 | 10748 | 25866 | 23027 | 11295 | 26783 | 10820 | 5735 | 13735 | 28385 | 26242 | 41969 | 14007 | 10748 | 25866 | 23027 | 11295 | 26783 | 10820 | 0 | 0 | 0 | 0 | 0 | 0 | 0 | 0 | 0 | 0 | 0 | 0 | 0 | 0 | 0 | 0 | 0 | 0 | 0 | 0 | 0 | 0 | 0 | 0 | 0 | 0 | 0 | 0 | 0 | 0 | 0 | 0 | 0 | 0 | 0 | 0 | 12820 | 26763 | 36273 | 15107 | 28703 | 30113 | 25449 | 17141 | 19821 | 14758 | 7298 | 40027 | 238612 | 238612 | 0 | 0 | 274273 | 2020 | other | TRUE
393 | N | . | Control Gorge | Los Angeles Department of Water & Power | 11208 | CA | PACC | WECC |  | 22 | 1 | Electric Utility | HY | WAT | HYC | LDWP | A |  | 0 | 0 | 0 | 0 | 0 | 0 | 0 | 0 | 0 | 0 | 0 | 0 | 0 | 0 | 0 | 0 | 0 | 0 | 0 | 0 | 0 | 0 | 0 | 0 | 0 | 0 | 0 | 0 | 0 | 0 | 0 | 0 | 0 | 0 | 0 | 0 | 31007 | 23133 | 24490 | 35949 | 49237 | 46005 | 48640 | 49013 | 34135 | 28072 | 21232 | 17489 | 31007 | 23133 | 24490 | 35949 | 49237 | 46005 | 48640 | 49013 | 34135 | 28072 | 21232 | 17489 | 3536.739 | 2638.609 | 2793.452 | 4100.509 | 5616.129 | 5247.51 | 5548.106 | 5590.573 | 3893.626 | 3202.059 | 2421.773 | 1994.915 | 0 | 0 | 408402 | 408402 | 46584 | 2020 | hydro | TRUE
394 | N | . | Cottonwood | Los Angeles Department of Water & Power | 11208 | CA | PACC | WECC |  | 22 | 1 | Electric Utility | HY | WAT | HYC | LDWP | A |  | 0 | 0 | 0 | 0 | 0 | 0 | 0 | 0 | 0 | 0 | 0 | 0 | 0 | 0 | 0 | 0 | 0 | 0 | 0 | 0 | 0 | 0 | 0 | 0 | 0 | 0 | 0 | 0 | 0 | 0 | 0 | 0 | 0 | 0 | 0 | 0 | 130 | 97 | 103 | 150 | 206 | 193 | 204 | 205 | 143 | 118 | 89 | 73 | 130 | 97 | 103 | 150 | 206 | 193 | 204 | 205 | 143 | 118 | 89 | 73 | 14.804 | 11.045 | 11.693 | 17.165 | 23.509 | 21.966 | 23.224 | 23.402 | 16.299 | 13.404 | 10.138 | 8.351 | 0 | 0 | 1711 | 1711 | 195 | 2020 | hydro | TRUE
396 | N | . | Foothill | Los Angeles Department of Water & Power | 11208 | CA | PACC | WECC |  | 22 | 1 | Electric Utility | HY | WAT | HYC | LDWP | A |  | 0 | 0 | 0 | 0 | 0 | 0 | 0 | 0 | 0 | 0 | 0 | 0 | 0 | 0 | 0 | 0 | 0 | 0 | 0 | 0 | 0 | 0 | 0 | 0 | 0 | 0 | 0 | 0 | 0 | 0 | 0 | 0 | 0 | 0 | 0 | 0 | 11 | 8 | 8 | 12 | 17 | 16 | 17 | 17 | 12 | 10 | 7 | 6 | 11 | 8 | 8 | 12 | 17 | 16 | 17 | 17 | 12 | 10 | 7 | 6 | 1.216 | 0.906 | 0.959 | 1.408 | 1.929 | 1.802 | 1.906 | 1.92 | 1.337 | 1.1 | 0.832 | 0.685 | 0 | 0 | 141 | 141 | 16 | 2020 | hydro | TRUE
397 | N | . | Franklin (CA) | Los Angeles Department of Water & Power | 11208 | CA | PACC | WECC |  | 22 | 1 | Electric Utility | HY | WAT | HYC | LDWP | A |  | 0 | 0 | 0 | 0 | 0 | 0 | 0 | 0 | 0 | 0 | 0 | 0 | 0 | 0 | 0 | 0 | 0 | 0 | 0 | 0 | 0 | 0 | 0 | 0 | 0 | 0 | 0 | 0 | 0 | 0 | 0 | 0 | 0 | 0 | 0 | 0 | 0 | 0 | 0 | 0 | 0 | 0 | 0 | 0 | 0 | 0 | 0 | 0 | 0 | 0 | 0 | 0 | 0 | 0 | 0 | 0 | 0 | 0 | 0 | 0 | 0 | 0 | 0 | 0 | 0 | 0 | 0 | 0 | 0 | 0 | 0 | 0 | 0 | 0 | 0 | 0 | 0 | 2020 | hydro | TRUE
398 | N | . | Haiwee | Los Angeles Department of Water & Power | 11208 | CA | PACC | WECC |  | 22 | 1 | Electric Utility | HY | WAT | HYC | LDWP | A |  | 0 | 0 | 0 | 0 | 0 | 0 | 0 | 0 | 0 | 0 | 0 | 0 | 0 | 0 | 0 | 0 | 0 | 0 | 0 | 0 | 0 | 0 | 0 | 0 | 0 | 0 | 0 | 0 | 0 | 0 | 0 | 0 | 0 | 0 | 0 | 0 | 0 | 0 | 0 | 0 | 0 | 0 | 0 | 0 | 0 | 0 | 0 | 0 | 0 | 0 | 0 | 0 | 0 | 0 | 0 | 0 | 0 | 0 | 0 | 0 | 0 | 0 | 0 | 0 | 0 | 0 | 0 | 0 | 0 | 0 | 0 | 0 | 0 | 0 | 0 | 0 | 0 | 2020 | hydro | TRUE
399 | N | . | Harbor | Los Angeles Department of Water & Power | 11208 | CA | PACC | WECC |  | 22 | 1 | Electric Utility | CA | DFO | DFO | LDWP | M | barrels | 0 | 0 | 0 | 0 | 0 | 0 | 0 | 0 | 0 | 0 | 0 | 0 | 0 | 0 | 0 | 0 | 0 | 0 | 0 | 0 | 0 | 0 | 0 | 0 | 0 | 0 | 0 | 0 | 0 | 0 | 0 | 0 | 0 | 0 | 0 | 0 | 0 | 0 | 0 | 0 | 0 | 0 | 0 | 0 | 0 | 0 | 0 | 0 | 0 | 0 | 0 | 0 | 0 | 0 | 0 | 0 | 0 | 0 | 0 | 0 | 0 | 0 | 0 | 0 | 0 | 0 | 0 | 0 | 0 | 0 | 0 | 0 | 0 | 0 | 0 | 0 | 0 | 2020 | petroleum | TRUE
399 | N | . | Harbor | Los Angeles Department of Water & Power | 11208 | CA | PACC | WECC |  | 22 | 1 | Electric Utility | CA | NG | NG | LDWP | M | mcf | 0 | 0 | 0 | 0 | 0 | 0 | 0 | 0 | 0 | 0 | 0 | 0 | 0 | 0 | 0 | 0 | 0 | 0 | 0 | 0 | 0 | 0 | 0 | 0 | 0 | 0 | 0 | 0 | 0 | 0 | 0 | 0 | 0 | 0 | 0 | 0 | 0 | 0 | 0 | 0 | 0 | 0 | 0 | 0 | 0 | 0 | 0 | 0 | 0 | 0 | 0 | 0 | 0 | 0 | 0 | 0 | 0 | 0 | 0 | 0 | 251 | -175 | 193 | -188 | 276 | 254 | 123 | 1892 | 1205 | 212 | -76 | -202 | 0 | 0 | 0 | 0 | 3765 | 2020 | natural gas nonpeaker | TRUE
399 | N | . | Harbor | Los Angeles Department of Water & Power | 11208 | CA | PACC | WECC |  | 22 | 1 | Electric Utility | CA | OBG | ORW | LDWP | M | Mcf | 0 | 0 | 0 | 0 | 0 | 0 | 0 | 0 | 0 | 0 | 0 | 0 | 0 | 0 | 0 | 0 | 0 | 0 | 0 | 0 | 0 | 0 | 0 | 0 | 0 | 0 | 0 | 0 | 0 | 0 | 0 | 0 | 0 | 0 | 0 | 0 | 0 | 0 | 0 | 0 | 0 | 0 | 0 | 0 | 0 | 0 | 0 | 0 | 0 | 0 | 0 | 0 | 0 | 0 | 0 | 0 | 0 | 0 | 0 | 0 | 0 | 0 | 0 | 0 | 0 | 0 | 0 | 0 | 0 | 0 | 0 | 0 | 0 | 0 | 0 | 0 | 0 | 2020 | biomass | TRUE
399 | N | . | Harbor | Los Angeles Department of Water & Power | 11208 | CA | PACC | WECC |  | 22 | 1 | Electric Utility | CT | DFO | DFO | LDWP | M | barrels | 0 | 0 | 0 | 0 | 0 | 0 | 0 | 0 | 0 | 0 | 0 | 0 | 0 | 0 | 0 | 0 | 0 | 0 | 0 | 0 | 0 | 0 | 0 | 0 | 0 | 0 | 0 | 0 | 0 | 0 | 0 | 0 | 0 | 0 | 0 | 0 | 0 | 0 | 0 | 0 | 0 | 0 | 0 | 0 | 0 | 0 | 0 | 0 | 0 | 0 | 0 | 0 | 0 | 0 | 0 | 0 | 0 | 0 | 0 | 0 | 0 | 0 | 0 | 0 | 0 | 0 | 0 | 0 | 0 | 0 | 0 | 0 | 0 | 0 | 0 | 0 | 0 | 2020 | petroleum | TRUE
399 | N | . | Harbor | Los Angeles Department of Water & Power | 11208 | CA | PACC | WECC |  | 22 | 1 | Electric Utility | CT | NG | NG | LDWP | M | mcf | 15830 | 3189 | 15669 | 1280 | 19019 | 18582 | 16508 | 85949 | 58703 | 17266 | 3432 | 1699 | 15830 | 3189 | 15669 | 1280 | 19019 | 18582 | 16508 | 85949 | 58703 | 17266 | 3432 | 1699 | 1.039 | 1.041 | 1.04 | 1.039 | 1.032 | 1.025 | 1.021 | 1.022 | 1.026 | 1.022 | 1.029 | 1.035 | 16447 | 3320 | 16296 | 1330 | 19628 | 19047 | 16855 | 87840 | 60229 | 17646 | 3532 | 1758 | 16447 | 3320 | 16296 | 1330 | 19628 | 19047 | 16855 | 87840 | 60229 | 17646 | 3532 | 1758 | 184 | -826 | 178 | -1000 | 414 | 486 | 268 | 5858 | 3700 | 700 | -420 | -978 | 257126 | 257126 | 263928 | 263928 | 8564 | 2020 | natural gas nonpeaker | TRUE
399 | N | . | Harbor | Los Angeles Department of Water & Power | 11208 | CA | PACC | WECC |  | 22 | 1 | Electric Utility | CT | OBG | ORW | LDWP | M | Mcf | 0 | 0 | 0 | 0 | 0 | 0 | 0 | 0 | 0 | 0 | 0 | 0 | 0 | 0 | 0 | 0 | 0 | 0 | 0 | 0 | 0 | 0 | 0 | 0 | 0 | 0 | 0 | 0 | 0 | 0 | 0 | 0 | 0 | 0 | 0 | 0 | 0 | 0 | 0 | 0 | 0 | 0 | 0 | 0 | 0 | 0 | 0 | 0 | 0 | 0 | 0 | 0 | 0 | 0 | 0 | 0 | 0 | 0 | 0 | 0 | 0 | 0 | 0 | 0 | 0 | 0 | 0 | 0 | 0 | 0 | 0 | 0 | 0 | 0 | 0 | 0 | 0 | 2020 | biomass | TRUE
399 | N | . | Harbor | Los Angeles Department of Water & Power | 11208 | CA | PACC | WECC |  | 22 | 1 | Electric Utility | GT | DFO | DFO | LDWP | M | barrels | 0 | 0 | 0 | 0 | 0 | 0 | 0 | 0 | 0 | 0 | 0 | 0 | 0 | 0 | 0 | 0 | 0 | 0 | 0 | 0 | 0 | 0 | 0 | 0 | 0 | 0 | 0 | 0 | 0 | 0 | 0 | 0 | 0 | 0 | 0 | 0 | 0 | 0 | 0 | 0 | 0 | 0 | 0 | 0 | 0 | 0 | 0 | 0 | 0 | 0 | 0 | 0 | 0 | 0 | 0 | 0 | 0 | 0 | 0 | 0 | 0 | 0 | 0 | 0 | 0 | 0 | 0 | 0 | 0 | 0 | 0 | 0 | 0 | 0 | 0 | 0 | 0 | 2020 | petroleum | TRUE
399 | N | . | Harbor | Los Angeles Department of Water & Power | 11208 | CA | PACC | WECC |  | 22 | 1 | Electric Utility | GT | NG | NG | LDWP | M | mcf | 8146 | 67590 | 25261 | 4031 | 22607 | 34844 | 55255 | 114131 | 87327 | 40982 | 16077 | 2256 | 8146 | 67590 | 25261 | 4031 | 22607 | 34844 | 55255 | 114131 | 87327 | 40982 | 16077 | 2256 | 1.039 | 1.041 | 1.04 | 1.039 | 1.032 | 1.025 | 1.021 | 1.022 | 1.026 | 1.022 | 1.029 | 1.035 | 8464 | 70361 | 26271 | 4188 | 23330 | 35715 | 56415 | 116642 | 89598 | 41884 | 16543 | 2335 | 8464 | 70361 | 26271 | 4188 | 23330 | 35715 | 56415 | 116642 | 89598 | 41884 | 16543 | 2335 | 609 | 6946 | 2432 | 223 | 2218 | 3265 | 5406 | 11162 | 8791 | 3733 | 1394 | 19 | 478507 | 478507 | 491746 | 491746 | 46198 | 2020 | natural gas peaker | TRUE
399 | N | . | Harbor | Los Angeles Department of Water & Power | 11208 | CA | PACC | WECC |  | 22 | 1 | Electric Utility | GT | OBG | ORW | LDWP | M | Mcf | 0 | 0 | 0 | 0 | 0 | 0 | 0 | 0 | 0 | 0 | 0 | 0 | 0 | 0 | 0 | 0 | 0 | 0 | 0 | 0 | 0 | 0 | 0 | 0 | 0 | 0 | 0 | 0 | 0 | 0 | 0 | 0 | 0 | 0 | 0 | 0 | 0 | 0 | 0 | 0 | 0 | 0 | 0 | 0 | 0 | 0 | 0 | 0 | 0 | 0 | 0 | 0 | 0 | 0 | 0 | 0 | 0 | 0 | 0 | 0 | 0 | 0 | 0 | 0 | 0 | 0 | 0 | 0 | 0 | 0 | 0 | 0 | 0 | 0 | 0 | 0 | 0 | 2020 | biomass | TRUE
400 | N | . | Haynes | Los Angeles Department of Water & Power | 11208 | CA | PACC | WECC |  | 22 | 1 | Electric Utility | CA | DFO | DFO | LDWP | M | barrels | 0 | 0 | 0 | 0 | 0 | 0 | 0 | 0 | 0 | 0 | 0 | 0 | 0 | 0 | 0 | 0 | 0 | 0 | 0 | 0 | 0 | 0 | 0 | 0 | 0 | 0 | 0 | 0 | 0 | 0 | 0 | 0 | 0 | 0 | 0 | 0 | 0 | 0 | 0 | 0 | 0 | 0 | 0 | 0 | 0 | 0 | 0 | 0 | 0 | 0 | 0 | 0 | 0 | 0 | 0 | 0 | 0 | 0 | 0 | 0 | 0 | 0 | 0 | 0 | 0 | 0 | 0 | 0 | 0 | 0 | 0 | 0 | 0 | 0 | 0 | 0 | 0 | 2020 | petroleum | TRUE
400 | N | . | Haynes | Los Angeles Department of Water & Power | 11208 | CA | PACC | WECC |  | 22 | 1 | Electric Utility | CA | NG | NG | LDWP | M | mcf | 0 | 0 | 0 | 0 | 0 | 0 | 0 | 0 | 0 | 0 | 0 | 0 | 0 | 0 | 0 | 0 | 0 | 0 | 0 | 0 | 0 | 0 | 0 | 0 | 0 | 0 | 0 | 0 | 0 | 0 | 0 | 0 | 0 | 0 | 0 | 0 | 0 | 0 | 0 | 0 | 0 | 0 | 0 | 0 | 0 | 0 | 0 | 0 | 0 | 0 | 0 | 0 | 0 | 0 | 0 | 0 | 0 | 0 | 0 | 0 | 118220 | 115496 | 76009 | 56282 | 75123 | 68504 | 104149 | 118020 | 101632 | 111341 | 102684 | 88137 | 0 | 0 | 0 | 0 | 1135597 | 2020 | natural gas nonpeaker | TRUE
400 | N | . | Haynes | Los Angeles Department of Water & Power | 11208 | CA | PACC | WECC |  | 22 | 1 | Electric Utility | CA | OBG | ORW | LDWP | M | Mcf | 0 | 0 | 0 | 0 | 0 | 0 | 0 | 0 | 0 | 0 | 0 | 0 | 0 | 0 | 0 | 0 | 0 | 0 | 0 | 0 | 0 | 0 | 0 | 0 | 0 | 0 | 0 | 0 | 0 | 0 | 0 | 0 | 0 | 0 | 0 | 0 | 0 | 0 | 0 | 0 | 0 | 0 | 0 | 0 | 0 | 0 | 0 | 0 | 0 | 0 | 0 | 0 | 0 | 0 | 0 | 0 | 0 | 0 | 0 | 0 | 0 | 0 | 0 | 0 | 0 | 0 | 0 | 0 | 0 | 0 | 0 | 0 | 0 | 0 | 0 | 0 | 0 | 2020 | biomass | TRUE
400 | N | . | Haynes | Los Angeles Department of Water & Power | 11208 | CA | PACC | WECC |  | 22 | 1 | Electric Utility | CT | DFO | DFO | LDWP | M | barrels | 0 | 0 | 0 | 0 | 0 | 0 | 0 | 0 | 0 | 0 | 0 | 0 | 0 | 0 | 0 | 0 | 0 | 0 | 0 | 0 | 0 | 0 | 0 | 0 | 0 | 0 | 0 | 0 | 0 | 0 | 0 | 0 | 0 | 0 | 0 | 0 | 0 | 0 | 0 | 0 | 0 | 0 | 0 | 0 | 0 | 0 | 0 | 0 | 0 | 0 | 0 | 0 | 0 | 0 | 0 | 0 | 0 | 0 | 0 | 0 | 0 | 0 | 0 | 0 | 0 | 0 | 0 | 0 | 0 | 0 | 0 | 0 | 0 | 0 | 0 | 0 | 0 | 2020 | petroleum | TRUE
400 | N | . | Haynes | Los Angeles Department of Water & Power | 11208 | CA | PACC | WECC |  | 22 | 1 | Electric Utility | CT | NG | NG | LDWP | M | mcf | 2213899 | 2136436 | 1459088 | 1091355 | 1412057 | 1304449 | 1931202 | 2195059 | 1896732 | 2090302 | 1956087 | 1670510 | 2213899 | 2136436 | 1459088 | 1091355 | 1412057 | 1304449 | 1931202 | 2195059 | 1896732 | 2090302 | 1956087 | 1670510 | 1.039 | 1.037 | 1.034 | 1.036 | 1.033 | 1.02 | 1.019 | 1.02 | 1.023 | 1.019 | 1.024 | 1.042 | 2300241 | 2215484 | 1508697 | 1130644 | 1458655 | 1330538 | 1967895 | 2238960 | 1940357 | 2130018 | 2003033 | 1740671 | 2300241 | 2215484 | 1508697 | 1130644 | 1458655 | 1330538 | 1967895 | 2238960 | 1940357 | 2130018 | 2003033 | 1740671 | 208218 | 198216 | 128293 | 99651 | 127194 | 117933 | 171533 | 196553 | 173310 | 191475 | 181410 | 154959 | 21357176 | 21357176 | 21965193 | 21965193 | 1948745 | 2020 | natural gas nonpeaker | TRUE
400 | N | . | Haynes | Los Angeles Department of Water & Power | 11208 | CA | PACC | WECC |  | 22 | 1 | Electric Utility | CT | OBG | ORW | LDWP | M | Mcf | 0 | 0 | 0 | 0 | 0 | 0 | 0 | 0 | 0 | 0 | 0 | 0 | 0 | 0 | 0 | 0 | 0 | 0 | 0 | 0 | 0 | 0 | 0 | 0 | 0 | 0 | 0 | 0 | 0 | 0 | 0 | 0 | 0 | 0 | 0 | 0 | 0 | 0 | 0 | 0 | 0 | 0 | 0 | 0 | 0 | 0 | 0 | 0 | 0 | 0 | 0 | 0 | 0 | 0 | 0 | 0 | 0 | 0 | 0 | 0 | 0 | 0 | 0 | 0 | 0 | 0 | 0 | 0 | 0 | 0 | 0 | 0 | 0 | 0 | 0 | 0 | 0 | 2020 | biomass | TRUE
400 | N | . | Haynes | Los Angeles Department of Water & Power | 11208 | CA | PACC | WECC |  | 22 | 1 | Electric Utility | GT | NG | NG | LDWP | M | mcf | 637868 | 528731 | 245755 | 134245 | 265141 | 303889 | 362361 | 440117 | 321814 | 326536 | 98434 | 23268 | 637868 | 528731 | 245755 | 134245 | 265141 | 303889 | 362361 | 440117 | 321814 | 326536 | 98434 | 23268 | 1.039 | 1.037 | 1.034 | 1.036 | 1.033 | 1.02 | 1.019 | 1.02 | 1.023 | 1.019 | 1.024 | 1.042 | 662745 | 548294 | 254111 | 139078 | 273891 | 309967 | 369246 | 448919 | 329216 | 332740 | 100796 | 24245 | 662745 | 548294 | 254111 | 139078 | 273891 | 309967 | 369246 | 448919 | 329216 | 332740 | 100796 | 24245 | 71802 | 59360 | 26595 | 14163 | 28515 | 32747 | 38908 | 47452 | 34616 | 36055 | 9636 | 1237 | 3688159 | 3688159 | 3793248 | 3793248 | 401086 | 2020 | natural gas peaker | TRUE
400 | N | . | Haynes | Los Angeles Department of Water & Power | 11208 | CA | PACC | WECC |  | 22 | 1 | Electric Utility | GT | OBG | ORW | LDWP | M | Mcf | 0 | 0 | 0 | 0 | 0 | 0 | 0 | 0 | 0 | 0 | 0 | 0 | 0 | 0 | 0 | 0 | 0 | 0 | 0 | 0 | 0 | 0 | 0 | 0 | 0 | 0 | 0 | 0 | 0 | 0 | 0 | 0 | 0 | 0 | 0 | 0 | 0 | 0 | 0 | 0 | 0 | 0 | 0 | 0 | 0 | 0 | 0 | 0 | 0 | 0 | 0 | 0 | 0 | 0 | 0 | 0 | 0 | 0 | 0 | 0 | 0 | 0 | 0 | 0 | 0 | 0 | 0 | 0 | 0 | 0 | 0 | 0 | 0 | 0 | 0 | 0 | 0 | 2020 | biomass | TRUE
400 | N | . | Haynes | Los Angeles Department of Water & Power | 11208 | CA | PACC | WECC |  | 22 | 1 | Electric Utility | ST | NG | NG | LDWP | M | mcf | 57454 | 0 | 0 | 465050 | 27354 | 43556 | 125923 | 316828 | 903685 | 235995 | 47010 | 15689 | 57454 | 0 | 0 | 465050 | 27354 | 43556 | 125923 | 316828 | 903685 | 235995 | 47010 | 15689 | 1.039 | 0 | 0 | 1.036 | 1.033 | 1.02 | 1.019 | 1.02 | 1.023 | 1.019 | 1.024 | 1.042 | 59695 | 0 | 0 | 481792 | 28257 | 44427 | 128316 | 323165 | 924470 | 240479 | 48138 | 16348 | 59695 | 0 | 0 | 481792 | 28257 | 44427 | 128316 | 323165 | 924470 | 240479 | 48138 | 16348 | 5354 | 0 | 0 | 39864 | 2293 | 4003 | 10370 | 25654 | 80620 | 21475 | 3925 | 1136 | 2238544 | 2238544 | 2295087 | 2295087 | 194694 | 2020 | natural gas peaker | TRUE
400 | N | . | Haynes | Los Angeles Department of Water & Power | 11208 | CA | PACC | WECC |  | 22 | 1 | Electric Utility | ST | OBG | ORW | LDWP | M | Mcf | 0 | 0 | 0 | 0 | 0 | 0 | 0 | 0 | 0 | 0 | 0 | 0 | 0 | 0 | 0 | 0 | 0 | 0 | 0 | 0 | 0 | 0 | 0 | 0 | 0 | 0 | 0 | 0 | 0 | 0 | 0 | 0 | 0 | 0 | 0 | 0 | 0 | 0 | 0 | 0 | 0 | 0 | 0 | 0 | 0 | 0 | 0 | 0 | 0 | 0 | 0 | 0 | 0 | 0 | 0 | 0 | 0 | 0 | 0 | 0 | 0 | 0 | 0 | 0 | 0 | 0 | 0 | 0 | 0 | 0 | 0 | 0 | 0 | 0 | 0 | 0 | 0 | 2020 | biomass | TRUE
400 | N | . | Haynes | Los Angeles Department of Water & Power | 11208 | CA | PACC | WECC |  | 22 | 1 | Electric Utility | ST | RFO | RFO | LDWP | M | barrels | 0 | 0 | 0 | 0 | 0 | 0 | 0 | 0 | 0 | 0 | 0 | 0 | 0 | 0 | 0 | 0 | 0 | 0 | 0 | 0 | 0 | 0 | 0 | 0 | 0 | 0 | 0 | 0 | 0 | 0 | 0 | 0 | 0 | 0 | 0 | 0 | 0 | 0 | 0 | 0 | 0 | 0 | 0 | 0 | 0 | 0 | 0 | 0 | 0 | 0 | 0 | 0 | 0 | 0 | 0 | 0 | 0 | 0 | 0 | 0 | 0 | 0 | 0 | 0 | 0 | 0 | 0 | 0 | 0 | 0 | 0 | 0 | 0 | 0 | 0 | 0 | 0 | 2020 | petroleum | TRUE
401 | N | . | Middle Gorge | Los Angeles Department of Water & Power | 11208 | CA | PACC | WECC |  | 22 | 1 | Electric Utility | HY | WAT | HYC | LDWP | A |  | 0 | 0 | 0 | 0 | 0 | 0 | 0 | 0 | 0 | 0 | 0 | 0 | 0 | 0 | 0 | 0 | 0 | 0 | 0 | 0 | 0 | 0 | 0 | 0 | 0 | 0 | 0 | 0 | 0 | 0 | 0 | 0 | 0 | 0 | 0 | 0 | 28612 | 21346 | 22599 | 33173 | 45435 | 42453 | 44884 | 45228 | 31500 | 25905 | 19592 | 16139 | 28612 | 21346 | 22599 | 33173 | 45435 | 42453 | 44884 | 45228 | 31500 | 25905 | 19592 | 16139 | 3263.651 | 2434.868 | 2577.754 | 3783.886 | 5182.477 | 4842.322 | 5119.707 | 5158.895 | 3592.978 | 2954.81 | 2234.775 | 1840.877 | 0 | 0 | 376866 | 376866 | 42987 | 2020 | hydro | TRUE
402 | N | . | Pleasant Valley Hydro | Los Angeles Department of Water & Power | 11208 | CA | PACC | WECC |  | 22 | 1 | Electric Utility | HY | WAT | HYC | LDWP | A |  | 0 | 0 | 0 | 0 | 0 | 0 | 0 | 0 | 0 | 0 | 0 | 0 | 0 | 0 | 0 | 0 | 0 | 0 | 0 | 0 | 0 | 0 | 0 | 0 | 0 | 0 | 0 | 0 | 0 | 0 | 0 | 0 | 0 | 0 | 0 | 0 | 2916 | 2176 | 2303 | 3381 | 4630 | 4327 | 4574 | 4609 | 3210 | 2640 | 1997 | 1645 | 2916 | 2176 | 2303 | 3381 | 4630 | 4327 | 4574 | 4609 | 3210 | 2640 | 1997 | 1645 | 332.613 | 248.148 | 262.711 | 385.633 | 528.17 | 493.503 | 521.773 | 525.766 | 366.177 | 301.138 | 227.756 | 187.612 | 0 | 0 | 38408 | 38408 | 4381 | 2020 | hydro | TRUE
403 | N | . | San Fernando | Los Angeles Department of Water & Power | 11208 | CA | PACC | WECC |  | 22 | 1 | Electric Utility | HY | WAT | HYC | LDWP | A |  | 0 | 0 | 0 | 0 | 0 | 0 | 0 | 0 | 0 | 0 | 0 | 0 | 0 | 0 | 0 | 0 | 0 | 0 | 0 | 0 | 0 | 0 | 0 | 0 | 0 | 0 | 0 | 0 | 0 | 0 | 0 | 0 | 0 | 0 | 0 | 0 | 1 | 0 | 1 | 1 | 1 | 1 | 1 | 1 | 1 | 1 | 0 | 0 | 1 | 0 | 1 | 1 | 1 | 1 | 1 | 1 | 1 | 1 | 0 | 0 | 0.074 | 0.057 | 0.06 | 0.088 | 0.121 | 0.113 | 0.119 | 0.12 | 0.084 | 0.069 | 0.052 | 0.043 | 0 | 0 | 9 | 9 | 1 | 2020 | hydro | TRUE
404 | N | . | Scattergood | Los Angeles Department of Water & Power | 11208 | CA | PACC | WECC |  | 22 | 1 | Electric Utility | CA | NG | NG | LDWP | M | mcf | 0 | 0 | 0 | 0 | 0 | 0 | 0 | 0 | 0 | 0 | 0 | 0 | 0 | 0 | 0 | 0 | 0 | 0 | 0 | 0 | 0 | 0 | 0 | 0 | 0 | 0 | 0 | 0 | 0 | 0 | 0 | 0 | 0 | 0 | 0 | 0 | 0 | 0 | 0 | 0 | 0 | 0 | 0 | 0 | 0 | 0 | 0 | 0 | 0 | 0 | 0 | 0 | 0 | 0 | 0 | 0 | 0 | 0 | 0 | 0 | -3 | 19407 | 33612 | 38410 | 23401 | 19568 | 23460 | 61162 | 58352 | 55825 | 64332 | 68106 | 0 | 0 | 0 | 0 | 465632 | 2020 | natural gas nonpeaker | TRUE
404 | N | . | Scattergood | Los Angeles Department of Water & Power | 11208 | CA | PACC | WECC |  | 22 | 1 | Electric Utility | CA | OG | OOG | LDWP | M | mcf | 0 | 0 | 0 | 0 | 0 | 0 | 0 | 0 | 0 | 0 | 0 | 0 | 0 | 0 | 0 | 0 | 0 | 0 | 0 | 0 | 0 | 0 | 0 | 0 | 0 | 0 | 0 | 0 | 0 | 0 | 0 | 0 | 0 | 0 | 0 | 0 | 0 | 0 | 0 | 0 | 0 | 0 | 0 | 0 | 0 | 0 | 0 | 0 | 0 | 0 | 0 | 0 | 0 | 0 | 0 | 0 | 0 | 0 | 0 | 0 | 0 | 0 | 0 | 0 | 0 | 0 | 0 | 0 | 0 | 0 | 0 | 0 | 0 | 0 | 0 | 0 | 0 | 2020 | other | TRUE
404 | N | . | Scattergood | Los Angeles Department of Water & Power | 11208 | CA | PACC | WECC |  | 22 | 1 | Electric Utility | CT | NG | NG | LDWP | M | mcf | 0 | 419601 | 711877 | 817961 | 497717 | 406652 | 483557 | 1224133 | 1201966 | 1153278 | 1322891 | 1395181 | 0 | 419601 | 711877 | 817961 | 497717 | 406652 | 483557 | 1224133 | 1201966 | 1153278 | 1322891 | 1395181 | 0 | 1.04 | 1.042 | 1.04 | 1.031 | 1.025 | 1.022 | 1.024 | 1.029 | 1.03 | 1.041 | 1.042 | 0 | 436385 | 741776 | 850679 | 513146 | 416818 | 494195 | 1253512 | 1236823 | 1187876 | 1377130 | 1453779 | 0 | 436385 | 741776 | 850679 | 513146 | 416818 | 494195 | 1253512 | 1236823 | 1187876 | 1377130 | 1453779 | 0 | 39172 | 67642 | 78167 | 46395 | 38059 | 44999 | 113185 | 103185 | 109660 | 128076 | 135202 | 9634814 | 9634814 | 9962119 | 9962119 | 903742 | 2020 | natural gas nonpeaker | TRUE
404 | N | . | Scattergood | Los Angeles Department of Water & Power | 11208 | CA | PACC | WECC |  | 22 | 1 | Electric Utility | CT | OG | OOG | LDWP | M | mcf | 0 | 0 | 0 | 0 | 0 | 0 | 0 | 0 | 0 | 0 | 0 | 0 | 0 | 0 | 0 | 0 | 0 | 0 | 0 | 0 | 0 | 0 | 0 | 0 | 0 | 0 | 0 | 0 | 0 | 0 | 0 | 0 | 0 | 0 | 0 | 0 | 0 | 0 | 0 | 0 | 0 | 0 | 0 | 0 | 0 | 0 | 0 | 0 | 0 | 0 | 0 | 0 | 0 | 0 | 0 | 0 | 0 | 0 | 0 | 0 | 0 | 0 | 0 | 0 | 0 | 0 | 0 | 0 | 0 | 0 | 0 | 0 | 0 | 0 | 0 | 0 | 0 | 2020 | other | TRUE
404 | N | . | Scattergood | Los Angeles Department of Water & Power | 11208 | CA | PACC | WECC |  | 22 | 1 | Electric Utility | GT | NG | NG | LDWP | M | mcf | 158421 | 95735 | 62720 | 14897 | 83866 | 42457 | 151652 | 210372 | 197743 | 125902 | 42696 | 45031 | 158421 | 95735 | 62720 | 14897 | 83866 | 42457 | 151652 | 210372 | 197743 | 125902 | 42696 | 45031 | 1.044 | 1.04 | 1.042 | 1.04 | 1.031 | 1.025 | 1.022 | 1.024 | 1.029 | 1.03 | 1.041 | 1.042 | 165392 | 99564 | 65354 | 15493 | 86466 | 43518 | 154988 | 215421 | 203478 | 129679 | 44447 | 46922 | 165392 | 99564 | 65354 | 15493 | 86466 | 43518 | 154988 | 215421 | 203478 | 129679 | 44447 | 46922 | 17618 | 10638 | 6743 | -438 | 8754 | 4096 | 16436 | 22940 | 21651 | 13554 | 4255 | 4456 | 1231492 | 1231492 | 1270722 | 1270722 | 130703 | 2020 | natural gas peaker | TRUE
404 | N | . | Scattergood | Los Angeles Department of Water & Power | 11208 | CA | PACC | WECC |  | 22 | 1 | Electric Utility | GT | OBG | ORW | LDWP | M | Mcf | 0 | 0 | 0 | 0 | 0 | 0 | 0 | 0 | 0 | 0 | 0 | 0 | 0 | 0 | 0 | 0 | 0 | 0 | 0 | 0 | 0 | 0 | 0 | 0 | 0 | 0 | 0 | 0 | 0 | 0 | 0 | 0 | 0 | 0 | 0 | 0 | 0 | 0 | 0 | 0 | 0 | 0 | 0 | 0 | 0 | 0 | 0 | 0 | 0 | 0 | 0 | 0 | 0 | 0 | 0 | 0 | 0 | 0 | 0 | 0 | 0 | 0 | 0 | 0 | 0 | 0 | 0 | 0 | 0 | 0 | 0 | 0 | 0 | 0 | 0 | 0 | 0 | 2020 | biomass | TRUE
404 | N | . | Scattergood | Los Angeles Department of Water & Power | 11208 | CA | PACC | WECC |  | 22 | 1 | Electric Utility | ST | NG | NG | LDWP | M | mcf | 26241 | 24188 | 30584 | 24143 | 0 | 242164 | 112911 | 278595 | 398983 | 425381 | 414534 | 340947 | 26241 | 24188 | 30584 | 24143 | 0 | 242164 | 112911 | 278595 | 398983 | 425381 | 414534 | 340947 | 1.044 | 1.04 | 1.042 | 1.04 | 0 | 1.025 | 1.022 | 1.024 | 1.029 | 1.03 | 1.041 | 1.042 | 27396 | 25156 | 31869 | 25109 | 0 | 248218 | 115395 | 285281 | 410554 | 438142 | 431530 | 355267 | 27396 | 25156 | 31869 | 25109 | 0 | 248218 | 115395 | 285281 | 410554 | 438142 | 431530 | 355267 | 2288 | 2126 | 2730 | 1872 | 0 | 21113 | 9492 | 24708 | 36022 | 36327 | 35621 | 29309 | 2318671 | 2318671 | 2393917 | 2393917 | 201608 | 2020 | natural gas peaker | TRUE
404 | N | . | Scattergood | Los Angeles Department of Water & Power | 11208 | CA | PACC | WECC |  | 22 | 1 | Electric Utility | ST | OBG | ORW | LDWP | M | Mcf | 0 | 0 | 0 | 0 | 0 | 0 | 0 | 0 | 0 | 0 | 0 | 0 | 0 | 0 | 0 | 0 | 0 | 0 | 0 | 0 | 0 | 0 | 0 | 0 | 0 | 0 | 0 | 0 | 0 | 0 | 0 | 0 | 0 | 0 | 0 | 0 | 0 | 0 | 0 | 0 | 0 | 0 | 0 | 0 | 0 | 0 | 0 | 0 | 0 | 0 | 0 | 0 | 0 | 0 | 0 | 0 | 0 | 0 | 0 | 0 | 0 | 0 | 0 | 0 | 0 | 0 | 0 | 0 | 0 | 0 | 0 | 0 | 0 | 0 | 0 | 0 | 0 | 2020 | biomass | TRUE
406 | N | . | Tok | Alaska Power and Telephone Co | 219 | AK | PACN |  |  | 22 | 1 | Electric Utility | IC | DFO | DFO |  | A | barrels | 2035 | 1319 | 1332 | 1278 | 1082 | 1362 | 1776 | 1820 | 1157 | 1385 | 1074 | 1065 | 2035 | 1319 | 1332 | 1278 | 1082 | 1362 | 1776 | 1820 | 1157 | 1385 | 1074 | 1065 | 5.825 | 5.825 | 5.825 | 5.825 | 5.825 | 5.825 | 5.825 | 5.825 | 5.825 | 5.825 | 5.825 | 5.825 | 11854 | 7683 | 7759 | 7444 | 6303 | 7934 | 10345 | 10602 | 6740 | 8068 | 6256 | 6204 | 11854 | 7683 | 7759 | 7444 | 6303 | 7934 | 10345 | 10602 | 6740 | 8068 | 6256 | 6204 | 1199.677 | 777.746 | 785.212 | 753.492 | 638.008 | 803.28 | 1047.094 | 1072.862 | 682.207 | 816.53 | 633.209 | 627.683 | 16685 | 16685 | 97192 | 97192 | 9837 | 2020 | petroleum | TRUE
407 | N | . | Upper Gorge | Los Angeles Department of Water & Power | 11208 | CA | PACC | WECC |  | 22 | 1 | Electric Utility | HY | WAT | HYC | LDWP | A |  | 0 | 0 | 0 | 0 | 0 | 0 | 0 | 0 | 0 | 0 | 0 | 0 | 0 | 0 | 0 | 0 | 0 | 0 | 0 | 0 | 0 | 0 | 0 | 0 | 0 | 0 | 0 | 0 | 0 | 0 | 0 | 0 | 0 | 0 | 0 | 0 | 33385 | 24907 | 26369 | 38707 | 53014 | 49534 | 52372 | 52773 | 36754 | 30226 | 22861 | 18831 | 33385 | 24907 | 26369 | 38707 | 53014 | 49534 | 52372 | 52773 | 36754 | 30226 | 22861 | 18831 | 3808.084 | 2841.048 | 3007.77 | 4415.106 | 6047.007 | 5650.108 | 5973.765 | 6019.491 | 4192.351 | 3447.726 | 2607.576 | 2147.968 | 0 | 0 | 439733 | 439733 | 50158 | 2020 | hydro | TRUE
408 | N | . | Valley (CA) | Los Angeles Department of Water & Power | 11208 | CA | PACC | WECC |  | 22 | 1 | Electric Utility | CA | DFO | DFO | LDWP | M | barrels | 0 | 0 | 0 | 0 | 0 | 0 | 0 | 0 | 0 | 0 | 0 | 0 | 0 | 0 | 0 | 0 | 0 | 0 | 0 | 0 | 0 | 0 | 0 | 0 | 0 | 0 | 0 | 0 | 0 | 0 | 0 | 0 | 0 | 0 | 0 | 0 | 0 | 0 | 0 | 0 | 0 | 0 | 0 | 0 | 0 | 0 | 0 | 0 | 0 | 0 | 0 | 0 | 0 | 0 | 0 | 0 | 0 | 0 | 0 | 0 | 0 | 0 | 0 | 0 | 0 | 0 | 0 | 0 | 0 | 0 | 0 | 0 | 0 | 0 | 0 | 0 | 0 | 2020 | petroleum | TRUE
408 | N | . | Valley (CA) | Los Angeles Department of Water & Power | 11208 | CA | PACC | WECC |  | 22 | 1 | Electric Utility | CA | NG | NG | LDWP | M | mcf | 0 | 0 | 0 | 0 | 0 | 0 | 0 | 0 | 0 | 0 | 0 | 0 | 0 | 0 | 0 | 0 | 0 | 0 | 0 | 0 | 0 | 0 | 0 | 0 | 0 | 0 | 0 | 0 | 0 | 0 | 0 | 0 | 0 | 0 | 0 | 0 | 0 | 0 | 0 | 0 | 0 | 0 | 0 | 0 | 0 | 0 | 0 | 0 | 0 | 0 | 0 | 0 | 0 | 0 | 0 | 0 | 0 | 0 | 0 | 0 | 37235 | 2596 | 14903 | 21160 | 23922 | 27139 | 64757 | 63730 | 33069 | 21890 | 6566 | 2752 | 0 | 0 | 0 | 0 | 319719 | 2020 | natural gas nonpeaker | TRUE
408 | N | . | Valley (CA) | Los Angeles Department of Water & Power | 11208 | CA | PACC | WECC |  | 22 | 1 | Electric Utility | CA | OBG | ORW | LDWP | M | Mcf | 0 | 0 | 0 | 0 | 0 | 0 | 0 | 0 | 0 | 0 | 0 | 0 | 0 | 0 | 0 | 0 | 0 | 0 | 0 | 0 | 0 | 0 | 0 | 0 | 0 | 0 | 0 | 0 | 0 | 0 | 0 | 0 | 0 | 0 | 0 | 0 | 0 | 0 | 0 | 0 | 0 | 0 | 0 | 0 | 0 | 0 | 0 | 0 | 0 | 0 | 0 | 0 | 0 | 0 | 0 | 0 | 0 | 0 | 0 | 0 | 0 | 0 | 0 | 0 | 0 | 0 | 0 | 0 | 0 | 0 | 0 | 0 | 0 | 0 | 0 | 0 | 0 | 2020 | biomass | TRUE
408 | N | . | Valley (CA) | Los Angeles Department of Water & Power | 11208 | CA | PACC | WECC |  | 22 | 1 | Electric Utility | CT | DFO | DFO | LDWP | M | barrels | 0 | 0 | 0 | 0 | 0 | 0 | 0 | 0 | 0 | 0 | 0 | 0 | 0 | 0 | 0 | 0 | 0 | 0 | 0 | 0 | 0 | 0 | 0 | 0 | 0 | 0 | 0 | 0 | 0 | 0 | 0 | 0 | 0 | 0 | 0 | 0 | 0 | 0 | 0 | 0 | 0 | 0 | 0 | 0 | 0 | 0 | 0 | 0 | 0 | 0 | 0 | 0 | 0 | 0 | 0 | 0 | 0 | 0 | 0 | 0 | 0 | 0 | 0 | 0 | 0 | 0 | 0 | 0 | 0 | 0 | 0 | 0 | 0 | 0 | 0 | 0 | 0 | 2020 | petroleum | TRUE
408 | N | . | Valley (CA) | Los Angeles Department of Water & Power | 11208 | CA | PACC | WECC |  | 22 | 1 | Electric Utility | CT | NG | NG | LDWP | M | mcf | 699887 | 56266 | 275182 | 330845 | 436601 | 521329 | 1240425 | 1308167 | 633692 | 442491 | 127422 | 59900 | 699887 | 56266 | 275182 | 330845 | 436601 | 521329 | 1240425 | 1308167 | 633692 | 442491 | 127422 | 59900 | 1.04 | 1.045 | 1.049 | 1.043 | 1.038 | 1.027 | 1.024 | 1.026 | 1.032 | 1.03 | 1.039 | 1.045 | 727882 | 58798 | 288666 | 345071 | 453192 | 535405 | 1270195 | 1342179 | 653970 | 455766 | 132391 | 62596 | 727882 | 58798 | 288666 | 345071 | 453192 | 535405 | 1270195 | 1342179 | 653970 | 455766 | 132391 | 62596 | 55839 | 4030 | 24001 | 28293 | 37761 | 44320 | 105263 | 102314 | 56484 | 36886 | 11089 | 4441 | 6132207 | 6132207 | 6326111 | 6326111 | 510721 | 2020 | natural gas nonpeaker | TRUE
408 | N | . | Valley (CA) | Los Angeles Department of Water & Power | 11208 | CA | PACC | WECC |  | 22 | 1 | Electric Utility | CT | OBG | ORW | LDWP | M | Mcf | 0 | 0 | 0 | 0 | 0 | 0 | 0 | 0 | 0 | 0 | 0 | 0 | 0 | 0 | 0 | 0 | 0 | 0 | 0 | 0 | 0 | 0 | 0 | 0 | 0 | 0 | 0 | 0 | 0 | 0 | 0 | 0 | 0 | 0 | 0 | 0 | 0 | 0 | 0 | 0 | 0 | 0 | 0 | 0 | 0 | 0 | 0 | 0 | 0 | 0 | 0 | 0 | 0 | 0 | 0 | 0 | 0 | 0 | 0 | 0 | 0 | 0 | 0 | 0 | 0 | 0 | 0 | 0 | 0 | 0 | 0 | 0 | 0 | 0 | 0 | 0 | 0 | 2020 | biomass | TRUE
408 | N | . | Valley (CA) | Los Angeles Department of Water & Power | 11208 | CA | PACC | WECC |  | 22 | 1 | Electric Utility | GT | DFO | DFO | LDWP | M | barrels | 0 | 0 | 0 | 0 | 0 | 0 | 0 | 0 | 0 | 0 | 0 | 0 | 0 | 0 | 0 | 0 | 0 | 0 | 0 | 0 | 0 | 0 | 0 | 0 | 0 | 0 | 0 | 0 | 0 | 0 | 0 | 0 | 0 | 0 | 0 | 0 | 0 | 0 | 0 | 0 | 0 | 0 | 0 | 0 | 0 | 0 | 0 | 0 | 0 | 0 | 0 | 0 | 0 | 0 | 0 | 0 | 0 | 0 | 0 | 0 | 0 | 0 | 0 | 0 | 0 | 0 | 0 | 0 | 0 | 0 | 0 | 0 | 0 | 0 | 0 | 0 | 0 | 2020 | petroleum | TRUE
408 | N | . | Valley (CA) | Los Angeles Department of Water & Power | 11208 | CA | PACC | WECC |  | 22 | 1 | Electric Utility | GT | NG | NG | LDWP | M | mcf | 3192 | 13070 | 9066 | 712 | 11198 | 20127 | 12957 | 21648 | 22312 | 20376 | 4831 | 0 | 3192 | 13070 | 9066 | 712 | 11198 | 20127 | 12957 | 21648 | 22312 | 20376 | 4831 | 0 | 1.04 | 1.045 | 1.049 | 1.043 | 1.038 | 1.027 | 1.024 | 1.026 | 1.032 | 1.03 | 1.039 | 0 | 3320 | 13658 | 9510 | 743 | 11624 | 20670 | 13268 | 22211 | 23026 | 20987 | 5019 | 0 | 3320 | 13658 | 9510 | 743 | 11624 | 20670 | 13268 | 22211 | 23026 | 20987 | 5019 | 0 | 274 | 1266 | 760 | 9 | 1054 | 1909 | 1163 | 2055 | 2144 | 1958 | 434 | -48 | 139489 | 139489 | 144036 | 144036 | 12978 | 2020 | natural gas peaker | TRUE
408 | N | . | Valley (CA) | Los Angeles Department of Water & Power | 11208 | CA | PACC | WECC |  | 22 | 1 | Electric Utility | GT | OBG | ORW | LDWP | M | Mcf | 0 | 0 | 0 | 0 | 0 | 0 | 0 | 0 | 0 | 0 | 0 | 0 | 0 | 0 | 0 | 0 | 0 | 0 | 0 | 0 | 0 | 0 | 0 | 0 | 0 | 0 | 0 | 0 | 0 | 0 | 0 | 0 | 0 | 0 | 0 | 0 | 0 | 0 | 0 | 0 | 0 | 0 | 0 | 0 | 0 | 0 | 0 | 0 | 0 | 0 | 0 | 0 | 0 | 0 | 0 | 0 | 0 | 0 | 0 | 0 | 0 | 0 | 0 | 0 | 0 | 0 | 0 | 0 | 0 | 0 | 0 | 0 | 0 | 0 | 0 | 0 | 0 | 2020 | biomass | TRUE
409 | N | . | Exchequer | Merced Irrigation District | 12312 | CA | PACC | WECC |  | 22 | 2 | NAICS-22 Non-Cogen | HY | WAT | HYC | CISO | A |  | 0 | 0 | 0 | 0 | 0 | 0 | 0 | 0 | 0 | 0 | 0 | 0 | 0 | 0 | 0 | 0 | 0 | 0 | 0 | 0 | 0 | 0 | 0 | 0 | 0 | 0 | 0 | 0 | 0 | 0 | 0 | 0 | 0 | 0 | 0 | 0 | 136491 | 101830 | 107806 | 158248 | 216740 | 202514 | 214115 | 215754 | 150264 | 123575 | 93462 | 76988 | 136491 | 101830 | 107806 | 158248 | 216740 | 202514 | 214115 | 215754 | 150264 | 123575 | 93462 | 76988 | 15568.747 | 11615.171 | 12296.788 | 18050.459 | 24722.227 | 23099.567 | 24422.789 | 24609.732 | 17139.761 | 14095.478 | 10660.657 | 8781.624 | 0 | 0 | 1797787 | 1797787 | 205063 | 2020 | hydro | TRUE
410 | N | . | McSwain | Merced Irrigation District | 12312 | CA | PACC | WECC |  | 22 | 2 | NAICS-22 Non-Cogen | HY | WAT | HYC | CISO | A |  | 0 | 0 | 0 | 0 | 0 | 0 | 0 | 0 | 0 | 0 | 0 | 0 | 0 | 0 | 0 | 0 | 0 | 0 | 0 | 0 | 0 | 0 | 0 | 0 | 0 | 0 | 0 | 0 | 0 | 0 | 0 | 0 | 0 | 0 | 0 | 0 | 15881 | 11848 | 12544 | 18413 | 25219 | 23563 | 24913 | 25104 | 17484 | 14379 | 10875 | 8958 | 15881 | 11848 | 12544 | 18413 | 25219 | 23563 | 24913 | 25104 | 17484 | 14379 | 10875 | 8958 | 1811.495 | 1351.477 | 1430.786 | 2100.252 | 2876.542 | 2687.738 | 2841.701 | 2863.453 | 1994.288 | 1640.072 | 1240.415 | 1021.781 | 0 | 0 | 209181 | 209181 | 23860 | 2020 | hydro | TRUE
412 | N | . | Chicago Park | Nevada Irrigation District | 13402 | CA | PACC | WECC |  | 22 | 2 | NAICS-22 Non-Cogen | HY | WAT | HYC | CISO | A |  | 0 | 0 | 0 | 0 | 0 | 0 | 0 | 0 | 0 | 0 | 0 | 0 | 0 | 0 | 0 | 0 | 0 | 0 | 0 | 0 | 0 | 0 | 0 | 0 | 0 | 0 | 0 | 0 | 0 | 0 | 0 | 0 | 0 | 0 | 0 | 0 | 50722 | 37841 | 40062 | 58807 | 80543 | 75257 | 79568 | 80177 | 55840 | 45922 | 34732 | 28610 | 50722 | 37841 | 40062 | 58807 | 80543 | 75257 | 79568 | 80177 | 55840 | 45922 | 34732 | 28610 | 5785.542 | 4316.344 | 4569.642 | 6707.779 | 9187.092 | 8584.091 | 9075.817 | 9145.287 | 6369.352 | 5238.057 | 3961.635 | 3263.362 | 0 | 0 | 668081 | 668081 | 76204 | 2020 | hydro | TRUE
413 | N | . | Dutch Flat 2 | Nevada Irrigation District | 13402 | CA | PACC | WECC |  | 22 | 2 | NAICS-22 Non-Cogen | HY | WAT | HYC | CISO | A |  | 0 | 0 | 0 | 0 | 0 | 0 | 0 | 0 | 0 | 0 | 0 | 0 | 0 | 0 | 0 | 0 | 0 | 0 | 0 | 0 | 0 | 0 | 0 | 0 | 0 | 0 | 0 | 0 | 0 | 0 | 0 | 0 | 0 | 0 | 0 | 0 | 7798 | 5817 | 6159 | 9041 | 12382 | 11569 | 12232 | 12326 | 8584 | 7060 | 5339 | 4398 | 7798 | 5817 | 6159 | 9041 | 12382 | 11569 | 12232 | 12326 | 8584 | 7060 | 5339 | 4398 | 889.423 | 663.561 | 702.501 | 1031.201 | 1412.351 | 1319.65 | 1395.244 | 1405.924 | 979.174 | 805.258 | 609.03 | 501.683 | 0 | 0 | 102705 | 102705 | 11715 | 2020 | hydro | TRUE
414 | N | . | Beardsley | Oakdale&South San Joaquin Irrigation D. | 13935 | CA | PACC | WECC |  | 22 | 2 | NAICS-22 Non-Cogen | HY | WAT | HYC | CISO | A |  | 0 | 0 | 0 | 0 | 0 | 0 | 0 | 0 | 0 | 0 | 0 | 0 | 0 | 0 | 0 | 0 | 0 | 0 | 0 | 0 | 0 | 0 | 0 | 0 | 0 | 0 | 0 | 0 | 0 | 0 | 0 | 0 | 0 | 0 | 0 | 0 | 24313 | 18139 | 19203 | 28188 | 38607 | 36073 | 38139 | 38431 | 26766 | 22012 | 16648 | 13714 | 24313 | 18139 | 19203 | 28188 | 38607 | 36073 | 38139 | 38431 | 26766 | 22012 | 16648 | 13714 | 2773.193 | 2068.961 | 2190.375 | 3215.252 | 4403.665 | 4114.628 | 4350.328 | 4383.627 | 3053.033 | 2510.767 | 1898.938 | 1564.233 | 0 | 0 | 320233 | 320233 | 36527 | 2020 | hydro | TRUE
415 | N | . | Donnells | Oakdale&South San Joaquin Irrigation D. | 13935 | CA | PACC | WECC |  | 22 | 2 | NAICS-22 Non-Cogen | HY | WAT | HYC | CISO | A |  | 0 | 0 | 0 | 0 | 0 | 0 | 0 | 0 | 0 | 0 | 0 | 0 | 0 | 0 | 0 | 0 | 0 | 0 | 0 | 0 | 0 | 0 | 0 | 0 | 0 | 0 | 0 | 0 | 0 | 0 | 0 | 0 | 0 | 0 | 0 | 0 | 131076 | 97790 | 103529 | 151970 | 208140 | 194479 | 205619 | 207193 | 144302 | 118672 | 89754 | 73934 | 131076 | 97790 | 103529 | 151970 | 208140 | 194479 | 205619 | 207193 | 144302 | 118672 | 89754 | 73934 | 14951.048 | 11154.332 | 11808.906 | 17334.296 | 23741.357 | 22183.077 | 23453.8 | 23633.326 | 16459.731 | 13536.231 | 10237.689 | 8433.207 | 0 | 0 | 1726458 | 1726458 | 196927 | 2020 | hydro | TRUE
416 | N | . | Tulloch | Oakdale&South San Joaquin Irrigation D. | 13935 | CA | PACC | WECC |  | 22 | 2 | NAICS-22 Non-Cogen | HY | WAT | HYC | CISO | A |  | 0 | 0 | 0 | 0 | 0 | 0 | 0 | 0 | 0 | 0 | 0 | 0 | 0 | 0 | 0 | 0 | 0 | 0 | 0 | 0 | 0 | 0 | 0 | 0 | 0 | 0 | 0 | 0 | 0 | 0 | 0 | 0 | 0 | 0 | 0 | 0 | 76760 | 57267 | 60628 | 88995 | 121890 | 113889 | 120413 | 121335 | 84505 | 69496 | 52561 | 43297 | 76760 | 57267 | 60628 | 88995 | 121890 | 113889 | 120413 | 121335 | 84505 | 69496 | 52561 | 43297 | 8755.529 | 6532.121 | 6915.448 | 10151.188 | 13903.246 | 12990.697 | 13734.849 | 13839.981 | 9639.031 | 7926.992 | 5995.323 | 4938.595 | 0 | 0 | 1011036 | 1011036 | 115323 | 2020 | hydro | TRUE
417 | N | . | Forbestown | South Feather Water and Power Agency | 14191 | CA | PACC | WECC |  | 22 | 1 | Electric Utility | HY | WAT | HYC | CISO | A |  | 0 | 0 | 0 | 0 | 0 | 0 | 0 | 0 | 0 | 0 | 0 | 0 | 0 | 0 | 0 | 0 | 0 | 0 | 0 | 0 | 0 | 0 | 0 | 0 | 0 | 0 | 0 | 0 | 0 | 0 | 0 | 0 | 0 | 0 | 0 | 0 | 34312 | 25599 | 27101 | 39781 | 54485 | 50909 | 53825 | 54237 | 37774 | 31065 | 23495 | 19354 | 34312 | 25599 | 27101 | 39781 | 54485 | 50909 | 53825 | 54237 | 37774 | 31065 | 23495 | 19354 | 3913.767 | 2919.893 | 3091.242 | 4537.636 | 6214.826 | 5806.911 | 6139.551 | 6186.546 | 4308.699 | 3543.408 | 2679.942 | 2207.579 | 0 | 0 | 451937 | 451937 | 51550 | 2020 | hydro | TRUE
418 | N | . | Kelly Ridge | South Feather Water and Power Agency | 14191 | CA | PACC | WECC |  | 22 | 1 | Electric Utility | HY | WAT | HYC | CISO | A |  | 0 | 0 | 0 | 0 | 0 | 0 | 0 | 0 | 0 | 0 | 0 | 0 | 0 | 0 | 0 | 0 | 0 | 0 | 0 | 0 | 0 | 0 | 0 | 0 | 0 | 0 | 0 | 0 | 0 | 0 | 0 | 0 | 0 | 0 | 0 | 0 | 32004 | 23877 | 25278 | 37105 | 50820 | 47484 | 50204 | 50589 | 35233 | 28975 | 21914 | 18052 | 32004 | 23877 | 25278 | 37105 | 50820 | 47484 | 50204 | 50589 | 35233 | 28975 | 21914 | 18052 | 3650.471 | 2723.459 | 2883.281 | 4232.369 | 5796.726 | 5416.254 | 5726.516 | 5770.349 | 4018.833 | 3305.027 | 2499.65 | 2059.065 | 0 | 0 | 421535 | 421535 | 48082 | 2020 | hydro | TRUE
419 | N | . | Woodleaf | South Feather Water and Power Agency | 14191 | CA | PACC | WECC |  | 22 | 1 | Electric Utility | HY | WAT | HYC | CISO | A |  | 0 | 0 | 0 | 0 | 0 | 0 | 0 | 0 | 0 | 0 | 0 | 0 | 0 | 0 | 0 | 0 | 0 | 0 | 0 | 0 | 0 | 0 | 0 | 0 | 0 | 0 | 0 | 0 | 0 | 0 | 0 | 0 | 0 | 0 | 0 | 0 | 64162 | 47869 | 50678 | 74390 | 101886 | 95199 | 100652 | 101422 | 70637 | 58091 | 43935 | 36191 | 64162 | 47869 | 50678 | 74390 | 101886 | 95199 | 100652 | 101422 | 70637 | 58091 | 43935 | 36191 | 7318.632 | 5460.115 | 5780.533 | 8485.247 | 11621.543 | 10858.755 | 11480.782 | 11568.661 | 8057.141 | 6626.07 | 5011.413 | 4128.108 | 0 | 0 | 845112 | 845112 | 96397 | 2020 | hydro | TRUE
421 | N | . | Craig (AK) | Alaska Power and Telephone Co | 219 | AK | PACN |  |  | 22 | 1 | Electric Utility | IC | DFO | DFO |  | A | barrels | 87 | 56 | 57 | 54 | 46 | 58 | 75 | 77 | 49 | 59 | 46 | 45 | 87 | 56 | 57 | 54 | 46 | 58 | 75 | 77 | 49 | 59 | 46 | 45 | 5.825 | 5.825 | 5.825 | 5.825 | 5.825 | 5.825 | 5.825 | 5.825 | 5.825 | 5.825 | 5.825 | 5.825 | 507 | 326 | 332 | 315 | 268 | 338 | 437 | 449 | 285 | 344 | 268 | 262 | 507 | 326 | 332 | 315 | 268 | 338 | 437 | 449 | 285 | 344 | 268 | 262 | 36.463 | 23.64 | 23.867 | 22.903 | 19.393 | 24.416 | 31.827 | 32.61 | 20.736 | 24.819 | 19.247 | 19.079 | 709 | 709 | 4131 | 4131 | 299 | 2020 | petroleum | TRUE
422 | N | . | Glenarm | City of Pasadena - (CA) | 14534 | CA | PACC | WECC |  | 22 | 1 | Electric Utility | CA | NG | NG | CISO | AM | mcf | 0 | 0 | 0 | 0 | 0 | 0 | 0 | 0 | 0 | 0 | 0 | 0 | 0 | 0 | 0 | 0 | 0 | 0 | 0 | 0 | 0 | 0 | 0 | 0 | 0 | 0 | 0 | 0 | 0 | 0 | 0 | 0 | 0 | 0 | 0 | 0 | 0 | 0 | 0 | 0 | 0 | 0 | 0 | 0 | 0 | 0 | 0 | 0 | 0 | 0 | 0 | 0 | 0 | 0 | 0 | 0 | 0 | 0 | 0 | 0 | 2256 | 189 | 181 | 456 | 115 | 291 | 279 | 989 | 559 | 322 | 323 | 32 | 0 | 0 | 0 | 0 | 5992 | 2020 | natural gas nonpeaker | TRUE
422 | N | . | Glenarm | City of Pasadena - (CA) | 14534 | CA | PACC | WECC |  | 22 | 1 | Electric Utility | CT | NG | NG | CISO | AM | mcf | 81515 | 10744 | 9516 | 20242 | 9388 | 13214 | 15998 | 46060 | 29125 | 19154 | 17585 | 3808 | 81515 | 10744 | 9516 | 20242 | 9388 | 13214 | 15998 | 46060 | 29125 | 19154 | 17585 | 3808 | 1.03 | 1.03 | 1.03 | 1.03 | 1.03 | 1.03 | 1.03 | 1.03 | 1.03 | 1.03 | 1.03 | 1.03 | 83960 | 11066 | 9801 | 20849 | 9670 | 13610 | 16478 | 47442 | 29999 | 19729 | 18113 | 3922 | 83960 | 11066 | 9801 | 20849 | 9670 | 13610 | 16478 | 47442 | 29999 | 19729 | 18113 | 3922 | 10166 | 864 | 848 | 1923 | 617 | 1210 | 1287 | 4404 | 2637 | 1526 | 1552 | 231 | 276349 | 276349 | 284639 | 284639 | 27265 | 2020 | natural gas nonpeaker | TRUE
422 | N | . | Glenarm | City of Pasadena - (CA) | 14534 | CA | PACC | WECC |  | 22 | 1 | Electric Utility | GT | NG | NG | CISO | A | mcf | 21513 | 18998 | 21089 | 14914 | 14023 | 19726 | 27595 | 34317 | 29884 | 31036 | 24790 | 27478 | 21513 | 18998 | 21089 | 14914 | 14023 | 19726 | 27595 | 34317 | 29884 | 31036 | 24790 | 27478 | 1.03 | 1.03 | 1.03 | 1.03 | 1.03 | 1.03 | 1.03 | 1.03 | 1.03 | 1.03 | 1.03 | 1.03 | 22158 | 19568 | 21722 | 15361 | 14444 | 20318 | 28423 | 35347 | 30781 | 31967 | 25534 | 28302 | 22158 | 19568 | 21722 | 15361 | 14444 | 20318 | 28423 | 35347 | 30781 | 31967 | 25534 | 28302 | 1924.774 | 1699.758 | 1886.845 | 1334.377 | 1254.677 | 1764.966 | 2469.002 | 3070.376 | 2673.819 | 2776.828 | 2218.032 | 2458.546 | 285363 | 285363 | 293925 | 293925 | 25532 | 2020 | natural gas peaker | TRUE
423 | N | . | Hydaburg | Alaska Power and Telephone Co | 219 | AK | PACN |  |  | 22 | 1 | Electric Utility | IC | DFO | DFO |  | A | barrels | 7 | 5 | 5 | 5 | 4 | 5 | 6 | 7 | 4 | 5 | 4 | 4 | 7 | 5 | 5 | 5 | 4 | 5 | 6 | 7 | 4 | 5 | 4 | 4 | 5.825 | 5.825 | 5.825 | 5.825 | 5.825 | 5.825 | 5.825 | 5.825 | 5.825 | 5.825 | 5.825 | 5.825 | 41 | 29 | 29 | 29 | 23 | 29 | 35 | 41 | 23 | 29 | 23 | 23 | 41 | 29 | 29 | 29 | 23 | 29 | 35 | 41 | 23 | 29 | 23 | 23 | 0.243 | 0.158 | 0.16 | 0.153 | 0.13 | 0.163 | 0.213 | 0.218 | 0.139 | 0.166 | 0.129 | 0.128 | 61 | 61 | 354 | 354 | 2 | 2020 | petroleum | TRUE
424 | N | . | French Meadows | Placer County Water Agency | 15127 | CA | PACC | WECC |  | 22 | 1 | Electric Utility | HY | WAT | HYC | CISO | A |  | 0 | 0 | 0 | 0 | 0 | 0 | 0 | 0 | 0 | 0 | 0 | 0 | 0 | 0 | 0 | 0 | 0 | 0 | 0 | 0 | 0 | 0 | 0 | 0 | 0 | 0 | 0 | 0 | 0 | 0 | 0 | 0 | 0 | 0 | 0 | 0 | 19327 | 14419 | 15265 | 22407 | 30689 | 28675 | 30318 | 30550 | 21277 | 17498 | 13234 | 10901 | 19327 | 14419 | 15265 | 22407 | 30689 | 28675 | 30318 | 30550 | 21277 | 17498 | 13234 | 10901 | 2204.466 | 1644.656 | 1741.17 | 2555.864 | 3500.556 | 3270.795 | 3458.157 | 3484.628 | 2426.913 | 1995.856 | 1509.501 | 1243.438 | 0 | 0 | 254560 | 254560 | 29036 | 2020 | hydro | TRUE
425 | N | . | Middle Fork | Placer County Water Agency | 15127 | CA | PACC | WECC |  | 22 | 1 | Electric Utility | HY | WAT | HYC | CISO | M |  | 0 | 0 | 0 | 0 | 0 | 0 | 0 | 0 | 0 | 0 | 0 | 0 | 0 | 0 | 0 | 0 | 0 | 0 | 0 | 0 | 0 | 0 | 0 | 0 | 0 | 0 | 0 | 0 | 0 | 0 | 0 | 0 | 0 | 0 | 0 | 0 | 107746 | 12598 | 7952 | 17797 | 130374 | 243293 | 415801 | 565910 | 437149 | 2560 | 290267 | 99786 | 107746 | 12598 | 7952 | 17797 | 130374 | 243293 | 415801 | 565910 | 437149 | 2560 | 290267 | 99786 | 12290 | 1437 | 907 | 2030 | 14871 | 27751 | 47428 | 64550 | 49863 | 292 | 33109 | 11382 | 0 | 0 | 2331233 | 2331233 | 265910 | 2020 | hydro | TRUE
426 | N | . | Oxbow (CA) | Placer County Water Agency | 15127 | CA | PACC | WECC |  | 22 | 1 | Electric Utility | HY | WAT | HYC | CISO | A |  | 0 | 0 | 0 | 0 | 0 | 0 | 0 | 0 | 0 | 0 | 0 | 0 | 0 | 0 | 0 | 0 | 0 | 0 | 0 | 0 | 0 | 0 | 0 | 0 | 0 | 0 | 0 | 0 | 0 | 0 | 0 | 0 | 0 | 0 | 0 | 0 | 11901 | 8879 | 9400 | 13798 | 18898 | 17658 | 18669 | 18812 | 13102 | 10775 | 8149 | 6713 | 11901 | 8879 | 9400 | 13798 | 18898 | 17658 | 18669 | 18812 | 13102 | 10775 | 8149 | 6713 | 1357.482 | 1012.758 | 1072.19 | 1573.869 | 2155.598 | 2014.114 | 2129.489 | 2145.789 | 1494.462 | 1229.023 | 929.532 | 765.694 | 0 | 0 | 156754 | 156754 | 17880 | 2020 | hydro | TRUE
427 | N | . | Ralston | Placer County Water Agency | 15127 | CA | PACC | WECC |  | 22 | 1 | Electric Utility | HY | WAT | HYC | CISO | A |  | 0 | 0 | 0 | 0 | 0 | 0 | 0 | 0 | 0 | 0 | 0 | 0 | 0 | 0 | 0 | 0 | 0 | 0 | 0 | 0 | 0 | 0 | 0 | 0 | 0 | 0 | 0 | 0 | 0 | 0 | 0 | 0 | 0 | 0 | 0 | 0 | 132655 | 98968 | 104776 | 153801 | 210649 | 196823 | 208097 | 209690 | 146041 | 120102 | 90835 | 74825 | 132655 | 98968 | 104776 | 153801 | 210649 | 196823 | 208097 | 209690 | 146041 | 120102 | 90835 | 74825 | 15131.209 | 11288.743 | 11951.205 | 17543.177 | 24027.444 | 22450.387 | 23736.422 | 23918.111 | 16658.073 | 13699.345 | 10361.055 | 8534.829 | 0 | 0 | 1747262 | 1747262 | 199300 | 2020 | hydro | TRUE
428 | N | . | Parker | Merced Irrigation District | 12312 | CA | PACC | WECC |  | 22 | 2 | NAICS-22 Non-Cogen | HY | WAT | HYC | CISO | A |  | 0 | 0 | 0 | 0 | 0 | 0 | 0 | 0 | 0 | 0 | 0 | 0 | 0 | 0 | 0 | 0 | 0 | 0 | 0 | 0 | 0 | 0 | 0 | 0 | 0 | 0 | 0 | 0 | 0 | 0 | 0 | 0 | 0 | 0 | 0 | 0 | 3450 | 2574 | 2725 | 4001 | 5479 | 5120 | 5413 | 5454 | 3799 | 3124 | 2363 | 1946 | 3450 | 2574 | 2725 | 4001 | 5479 | 5120 | 5413 | 5454 | 3799 | 3124 | 2363 | 1946 | 393.578 | 293.632 | 310.863 | 456.316 | 624.979 | 583.958 | 617.409 | 622.135 | 433.294 | 356.334 | 269.502 | 222 | 0 | 0 | 45448 | 45448 | 5184 | 2020 | hydro | TRUE
430 | N | . | Camino | Sacramento Municipal Util Dist | 16534 | CA | PACC | WECC |  | 22 | 1 | Electric Utility | HY | WAT | HYC | BANC | M |  | 0 | 0 | 0 | 0 | 0 | 0 | 0 | 0 | 0 | 0 | 0 | 0 | 0 | 0 | 0 | 0 | 0 | 0 | 0 | 0 | 0 | 0 | 0 | 0 | 0 | 0 | 0 | 0 | 0 | 0 | 0 | 0 | 0 | 0 | 0 | 0 | 33244 | 42327 | 52891 | 97831 | 49937 | 109737 | 210478 | 323958 | 132469 | 127867 | 96937 | 508 | 33244 | 42327 | 52891 | 97831 | 49937 | 109737 | 210478 | 323958 | 132469 | 127867 | 96937 | 508 | 3792 | 4828 | 6033 | 11159 | 5696 | 12517 | 24008 | 36952 | 15110 | 14585 | 11057 | 58 | 0 | 0 | 1278184 | 1278184 | 145795 | 2020 | hydro | TRUE
431 | N | . | Jaybird | Sacramento Municipal Util Dist | 16534 | CA | PACC | WECC |  | 22 | 1 | Electric Utility | HY | WAT | HYC | BANC | M |  | 0 | 0 | 0 | 0 | 0 | 0 | 0 | 0 | 0 | 0 | 0 | 0 | 0 | 0 | 0 | 0 | 0 | 0 | 0 | 0 | 0 | 0 | 0 | 0 | 0 | 0 | 0 | 0 | 0 | 0 | 0 | 0 | 0 | 0 | 0 | 0 | 52795 | 69671 | 84163 | 64490 | 74783 | 230309 | 359009 | 541555 | 267797 | 255637 | 217860 | 148031 | 52795 | 69671 | 84163 | 64490 | 74783 | 230309 | 359009 | 541555 | 267797 | 255637 | 217860 | 148031 | 6022 | 7947 | 9600 | 7356 | 8530 | 26270 | 40950 | 61772 | 30546 | 29159 | 24850 | 16885 | 0 | 0 | 2366100 | 2366100 | 269887 | 2020 | hydro | TRUE
432 | N | . | Loon Lake | Sacramento Municipal Util Dist | 16534 | CA | PACC | WECC |  | 22 | 1 | Electric Utility | HY | WAT | HYC | BANC | A |  | 0 | 0 | 0 | 0 | 0 | 0 | 0 | 0 | 0 | 0 | 0 | 0 | 0 | 0 | 0 | 0 | 0 | 0 | 0 | 0 | 0 | 0 | 0 | 0 | 0 | 0 | 0 | 0 | 0 | 0 | 0 | 0 | 0 | 0 | 0 | 0 | 29229 | 21807 | 23087 | 33889 | 46415 | 43368 | 45852 | 46203 | 32179 | 26463 | 20015 | 16487 | 29229 | 21807 | 23087 | 33889 | 46415 | 43368 | 45852 | 46203 | 32179 | 26463 | 20015 | 16487 | 3334.029 | 2487.375 | 2633.343 | 3865.485 | 5294.236 | 4946.745 | 5230.111 | 5270.145 | 3670.46 | 3018.53 | 2282.967 | 1880.574 | 0 | 0 | 384994 | 384994 | 43914 | 2020 | hydro | TRUE
433 | N | . | Robbs Peak | Sacramento Municipal Util Dist | 16534 | CA | PACC | WECC |  | 22 | 1 | Electric Utility | HY | WAT | HYC | BANC | A |  | 0 | 0 | 0 | 0 | 0 | 0 | 0 | 0 | 0 | 0 | 0 | 0 | 0 | 0 | 0 | 0 | 0 | 0 | 0 | 0 | 0 | 0 | 0 | 0 | 0 | 0 | 0 | 0 | 0 | 0 | 0 | 0 | 0 | 0 | 0 | 0 | 14138 | 10548 | 11167 | 16392 | 22451 | 20977 | 22179 | 22348 | 15565 | 12800 | 9681 | 7975 | 14138 | 10548 | 11167 | 16392 | 22451 | 20977 | 22179 | 22348 | 15565 | 12800 | 9681 | 7975 | 1612.654 | 1203.132 | 1273.736 | 1869.717 | 2560.798 | 2392.718 | 2529.781 | 2549.145 | 1775.384 | 1460.049 | 1104.261 | 909.625 | 0 | 0 | 186221 | 186221 | 21241 | 2020 | hydro | TRUE
435 | N | . | White Rock/Slab Creek | Sacramento Municipal Util Dist | 16534 | CA | PACC | WECC |  | 22 | 1 | Electric Utility | HY | WAT | HYC | BANC | M |  | 0 | 0 | 0 | 0 | 0 | 0 | 0 | 0 | 0 | 0 | 0 | 0 | 0 | 0 | 0 | 0 | 0 | 0 | 0 | 0 | 0 | 0 | 0 | 0 | 0 | 0 | 0 | 0 | 0 | 0 | 0 | 0 | 0 | 0 | 0 | 0 | 0 | 0 | 0 | 283455 | 355107 | 191734 | 169606 | 256365 | 127972 | 106309 | 59467 | 51673 | 0 | 0 | 0 | 283455 | 355107 | 191734 | 169606 | 256365 | 127972 | 106309 | 59467 | 51673 | 0 | 0 | 0 | 32332 | 40505 | 21870 | 19346 | 29242 | 14597 | 12126 | 6783 | 5894 | 0 | 0 | 1601688 | 1601688 | 182695 | 2020 | hydro | TRUE
436 | N | . | Devil Canyon | California Dept. of Water Resources | 3255 | CA | PACC | WECC |  | 22 | 1 | Electric Utility | HY | WAT | HYC | CISO | M |  | 0 | 0 | 0 | 0 | 0 | 0 | 0 | 0 | 0 | 0 | 0 | 0 | 0 | 0 | 0 | 0 | 0 | 0 | 0 | 0 | 0 | 0 | 0 | 0 | 0 | 0 | 0 | 0 | 0 | 0 | 0 | 0 | 0 | 0 | 0 | 0 | 376867 | 604230 | 356326 | 109430 | 162663 | 266561 | 258477 | 309379 | 252533 | 221042 | 295246 | 154396 | 376867 | 604230 | 356326 | 109430 | 162663 | 266561 | 258477 | 309379 | 252533 | 221042 | 295246 | 154396 | 42987 | 68921 | 40644 | 12482 | 18554 | 30405 | 29483 | 35289 | 28805 | 25213 | 33677 | 17611 | 0 | 0 | 3367150 | 3367150 | 384071 | 2020 | hydro | TRUE
437 | N | . | Edward C Hyatt | California Dept. of Water Resources | 3255 | CA | PACC | WECC |  | 22 | 1 | Electric Utility | HY | WAT | HYC | CISO | M |  | 0 | 0 | 0 | 0 | 0 | 0 | 0 | 0 | 0 | 0 | 0 | 0 | 0 | 0 | 0 | 0 | 0 | 0 | 0 | 0 | 0 | 0 | 0 | 0 | 0 | 0 | 0 | 0 | 0 | 0 | 0 | 0 | 0 | 0 | 0 | 0 | 655386 | 447994 | 458356 | 512054 | 1311806 | 1640306 | 1745150 | 1156639 | 705761 | 786935 | 492171 | 381093 | 655386 | 447994 | 458356 | 512054 | 1311806 | 1640306 | 1745150 | 1156639 | 705761 | 786935 | 492171 | 381093 | 74756 | 51100 | 52282 | 58407 | 149630 | 187100 | 199059 | 131931 | 80502 | 89761 | 56139 | 43469 | 0 | 0 | 10293651 | 10293651 | 1174136 | 2020 | hydro | TRUE
437 | N | . | Edward C Hyatt | California Dept. of Water Resources | 3255 | CA | PACC | WECC |  | 22 | 1 | Electric Utility | PS | WAT | HPS | CISO | M | megawatthours | 0 | 0 | 0 | 0 | 0 | 0 | 0 | 0 | 0 | 0 | 0 | 0 | 0 | 0 | 0 | 0 | 0 | 0 | 0 | 0 | 0 | 0 | 0 | 0 | 0 | 0 | 0 | 0 | 0 | 0 | 0 | 0 | 0 | 0 | 0 | 0 | 0 | 0 | 0 | 0 | 0 | 0 | 0 | 0 | 0 | 0 | 0 | 0 | 0 | 0 | 0 | 0 | 0 | 0 | 0 | 0 | 0 | 0 | 0 | 0 | 0 | 0 | 0 | 0 | 0 | 0 | 0 | 0 | 0 | 0 | 0 | 0 | 0 | 0 | 0 | 0 | 0 | 2020 | other | TRUE
438 | N | . | Thermalito | California Dept. of Water Resources | 3255 | CA | PACC | WECC |  | 22 | 1 | Electric Utility | HY | WAT | HYC | CISO | M |  | . | . | . | . | . | . | . | . | 0 | 0 | 0 | 0 | . | . | . | . | . | . | . | . | 0 | 0 | 0 | 0 | . | . | . | . | . | . | . | . | 0 | 0 | 0 | 0 | . | . | . | . | . | . | . | . | 85996 | 112928 | 153913 | 68760 | . | . | . | . | . | . | . | . | 85996 | 112928 | 153913 | 68760 | . | . | . | . | . | . | . | . | 9809 | 12881 | 17556 | 7843 | 0 | 0 | 421597 | 421597 | 48089 | 2020 | hydro | TRUE
438 | N | . | Thermalito | California Dept. of Water Resources | 3255 | CA | PACC | WECC |  | 22 | 1 | Electric Utility | PS | WAT | HPS | CISO | M | megawatthours | . | . | . | . | . | . | . | . | 0 | 0 | 0 | 0 | . | . | . | . | . | . | . | . | 0 | 0 | 0 | 0 | . | . | . | . | . | . | . | . | 0 | 0 | 0 | 0 | . | . | . | . | . | . | . | . | 0 | 0 | 0 | 0 | . | . | . | . | . | . | . | . | 0 | 0 | 0 | 0 | . | . | . | . | . | . | . | . | 0 | 0 | 0 | 0 | 0 | 0 | 0 | 0 | 0 | 2020 | other | TRUE
439 | N | . | Don Pedro | Turlock Irrigation District | 19281 | CA | PACC | WECC |  | 22 | 1 | Electric Utility | HY | WAT | HYC | TIDC | M |  | 0 | 0 | 0 | 0 | 0 | 0 | 0 | 0 | 0 | 0 | 0 | 0 | 0 | 0 | 0 | 0 | 0 | 0 | 0 | 0 | 0 | 0 | 0 | 0 | 0 | 0 | 0 | 0 | 0 | 0 | 0 | 0 | 0 | 0 | 0 | 0 | 95990 | 59624 | 182722 | 265780 | 316287 | 311483 | 370905 | 309887 | 168756 | 0 | 8627 | 30141 | 95990 | 59624 | 182722 | 265780 | 316287 | 311483 | 370905 | 309887 | 168756 | 0 | 8627 | 30141 | 10949 | 6801 | 20842 | 30316 | 36077 | 35529 | 42307 | 35347 | 19249 | -117 | 984 | 3438 | 0 | 0 | 2120202 | 2120202 | 241722 | 2020 | hydro | TRUE
440 | N | . | La Grange | Turlock Irrigation District | 19281 | CA | PACC | WECC |  | 22 | 1 | Electric Utility | HY | WAT | HYC | TIDC | A |  | 0 | 0 | 0 | 0 | 0 | 0 | 0 | 0 | 0 | 0 | 0 | 0 | 0 | 0 | 0 | 0 | 0 | 0 | 0 | 0 | 0 | 0 | 0 | 0 | 0 | 0 | 0 | 0 | 0 | 0 | 0 | 0 | 0 | 0 | 0 | 0 | 9081 | 6775 | 7172 | 10528 | 14420 | 13473 | 14245 | 14354 | 9997 | 8222 | 6218 | 5122 | 9081 | 6775 | 7172 | 10528 | 14420 | 13473 | 14245 | 14354 | 9997 | 8222 | 6218 | 5122 | 1035.801 | 772.766 | 818.115 | 1200.911 | 1644.789 | 1536.832 | 1624.867 | 1637.304 | 1140.322 | 937.783 | 709.262 | 584.248 | 0 | 0 | 119607 | 119607 | 13643 | 2020 | hydro | TRUE
441 | N | . | Folsom | U S Bureau of Reclamation | 2518 | CA | PACC | WECC |  | 22 | 1 | Electric Utility | HY | WAT | HYC | WALC | M |  | 0 | 0 | 0 | 0 | 0 | 0 | 0 | 0 | 0 | 0 | 0 | 0 | 0 | 0 | 0 | 0 | 0 | 0 | 0 | 0 | 0 | 0 | 0 | 0 | 0 | 0 | 0 | 0 | 0 | 0 | 0 | 0 | 0 | 0 | 0 | 0 | 286760 | 232615 | 220849 | 193567 | 217211 | 398820 | 552409 | 367714 | 253384 | 202062 | 92965 | 143674 | 286760 | 232615 | 220849 | 193567 | 217211 | 398820 | 552409 | 367714 | 253384 | 202062 | 92965 | 143674 | 32709 | 26533 | 25191 | 22079 | 24776 | 45491 | 63010 | 41943 | 28902 | 23048 | 10604 | 16388 | 0 | 0 | 3162030 | 3162030 | 360674 | 2020 | hydro | TRUE
442 | N | . | Judge F Carr | U S Bureau of Reclamation | 2518 | CA | PACC | WECC |  | 22 | 1 | Electric Utility | HY | WAT | HYC | WALC | M |  | 0 | 0 | 0 | 0 | 0 | 0 | 0 | 0 | 0 | 0 | 0 | 0 | 0 | 0 | 0 | 0 | 0 | 0 | 0 | 0 | 0 | 0 | 0 | 0 | 0 | 0 | 0 | 0 | 0 | 0 | 0 | 0 | 0 | 0 | 0 | 0 | 32648 | 14764 | 366390 | 538215 | 450764 | 480774 | 503682 | 512808 | 519138 | 150161 | 79271 | 89038 | 32648 | 14764 | 366390 | 538215 | 450764 | 480774 | 503682 | 512808 | 519138 | 150161 | 79271 | 89038 | 3724 | 1684 | 41792 | 61391 | 51416 | 54839 | 57452 | 58493 | 59215 | 17128 | 9042 | 10156 | 0 | 0 | 3737653 | 3737653 | 426332 | 2020 | hydro | TRUE
443 | N | . | Keswick | U S Bureau of Reclamation | 2518 | CA | PACC | WECC |  | 22 | 1 | Electric Utility | HY | WAT | HYC | WALC | M |  | 0 | 0 | 0 | 0 | 0 | 0 | 0 | 0 | 0 | 0 | 0 | 0 | 0 | 0 | 0 | 0 | 0 | 0 | 0 | 0 | 0 | 0 | 0 | 0 | 0 | 0 | 0 | 0 | 0 | 0 | 0 | 0 | 0 | 0 | 0 | 0 | 182511 | 136073 | 177935 | 236928 | 346928 | 354573 | 361753 | 363489 | 242846 | 197652 | 159349 | 114997 | 182511 | 136073 | 177935 | 236928 | 346928 | 354573 | 361753 | 363489 | 242846 | 197652 | 159349 | 114997 | 20818 | 15521 | 20296 | 27025 | 39572 | 40444 | 41263 | 41461 | 27700 | 22545 | 18176 | 13117 | 0 | 0 | 2875034 | 2875034 | 327938 | 2020 | hydro | TRUE
444 | N | . | Nimbus | U S Bureau of Reclamation | 2518 | CA | PACC | WECC |  | 22 | 1 | Electric Utility | HY | WAT | HYC | WALC | A |  | 0 | 0 | 0 | 0 | 0 | 0 | 0 | 0 | 0 | 0 | 0 | 0 | 0 | 0 | 0 | 0 | 0 | 0 | 0 | 0 | 0 | 0 | 0 | 0 | 0 | 0 | 0 | 0 | 0 | 0 | 0 | 0 | 0 | 0 | 0 | 0 | 31401 | 23427 | 24801 | 36406 | 49862 | 46590 | 49258 | 49635 | 34569 | 28429 | 21502 | 17712 | 31401 | 23427 | 24801 | 36406 | 49862 | 46590 | 49258 | 49635 | 34569 | 28429 | 21502 | 17712 | 3581.685 | 2672.141 | 2828.952 | 4152.619 | 5687.5 | 5314.197 | 5618.612 | 5661.62 | 3943.107 | 3242.751 | 2452.55 | 2020.266 | 0 | 0 | 413592 | 413592 | 47176 | 2020 | hydro | TRUE
445 | N | . | Shasta | U S Bureau of Reclamation | 2518 | CA | PACC | WECC |  | 22 | 1 | Electric Utility | HY | WAT | HYC | WALC | M |  | 0 | 0 | 0 | 0 | 0 | 0 | 0 | 0 | 0 | 0 | 0 | 0 | 0 | 0 | 0 | 0 | 0 | 0 | 0 | 0 | 0 | 0 | 0 | 0 | 0 | 0 | 0 | 0 | 0 | 0 | 0 | 0 | 0 | 0 | 0 | 0 | 1010134 | 839011 | 829332 | 1052750 | 1735682 | 2115907 | 2210695 | 1587712 | 990382 | 920439 | 782762 | 574554 | 1010134 | 839011 | 829332 | 1052750 | 1735682 | 2115907 | 2210695 | 1587712 | 990382 | 920439 | 782762 | 574554 | 115220 | 95701 | 94597 | 120081 | 197979 | 241349 | 252161 | 181101 | 112967 | 104989 | 89285 | 65536 | 0 | 0 | 14649360 | 14649360 | 1670966 | 2020 | hydro | TRUE
446 | N | . | ONeill | U S Bureau of Reclamation | 2518 | CA | PACC | WECC |  | 22 | 1 | Electric Utility | PS | WAT | HPS | WALC | M | megawatthours | 12633 | 2756 | 7033 | 4390 | 1 | 1146 | 3196 | 5313 | 5868 | 4319 | 1603 | 1684 | 12633 | 2756 | 7033 | 4390 | 1 | 1146 | 3196 | 5313 | 5868 | 4319 | 1603 | 1684 | 0 | 0 | 0 | 0 | 0 | 0 | 0 | 0 | 0 | 0 | 0 | 0 | 0 | 0 | 0 | 0 | 0 | 0 | 0 | 0 | 0 | 0 | 0 | 0 | 0 | 0 | 0 | 0 | 0 | 0 | 0 | 0 | 0 | 0 | 0 | 0 | -12633 | -1450 | -7022 | -4175 | 1466 | -565 | -3119 | -5115 | -5702 | -4316 | -1400 | -1621 | 49942 | 49942 | 0 | 0 | -45652 | 2020 | other | TRUE
447 | N | . | Parker Dam | U S Bureau of Reclamation | 2518 | CA | PACC | WECC |  | 22 | 1 | Electric Utility | HY | WAT | HYC | WALC | M |  | 0 | 0 | 0 | 0 | 0 | 0 | 0 | 0 | 0 | 0 | 0 | 0 | 0 | 0 | 0 | 0 | 0 | 0 | 0 | 0 | 0 | 0 | 0 | 0 | 0 | 0 | 0 | 0 | 0 | 0 | 0 | 0 | 0 | 0 | 0 | 0 | 191068 | 243889 | 261704 | 388159 | 452693 | 426278 | 424051 | 392919 | 329052 | 280474 | 207962 | 171632 | 191068 | 243889 | 261704 | 388159 | 452693 | 426278 | 424051 | 392919 | 329052 | 280474 | 207962 | 171632 | 21794 | 27819 | 29851 | 44275 | 51636 | 48623 | 48369 | 44818 | 37533 | 31992 | 23721 | 19577 | 0 | 0 | 3769881 | 3769881 | 430008 | 2020 | hydro | TRUE
448 | N | . | W R Gianelli | California Dept. of Water Resources | 3255 | CA | PACC | WECC |  | 22 | 1 | Electric Utility | PS | WAT | HPS | CISO | M | megawatthours | 77390 | 8390 | 42040 | 18740 | 0 | 0 | 3000 | 21580 | 12200 | 1490 | 8620 | 12850 | 77390 | 8390 | 42040 | 18740 | 0 | 0 | 3000 | 21580 | 12200 | 1490 | 8620 | 12850 | 0 | 0 | 0 | 0 | 0 | 0 | 0 | 0 | 0 | 0 | 0 | 0 | 0 | 0 | 0 | 0 | 0 | 0 | 0 | 0 | 0 | 0 | 0 | 0 | 0 | 0 | 0 | 0 | 0 | 0 | 0 | 0 | 0 | 0 | 0 | 0 | -77390 | 21290 | -37670 | -7520 | 45320 | 46380 | 16360 | -12610 | -6710 | 4820 | -5290 | -11360 | 206300 | 206300 | 0 | 0 | -24380 | 2020 | other | TRUE
450 | N | . | Spring Creek | U S Bureau of Reclamation | 2518 | CA | PACC | WECC |  | 22 | 1 | Electric Utility | HY | WAT | HYC | WALC | M |  | 0 | 0 | 0 | 0 | 0 | 0 | 0 | 0 | 0 | 0 | 0 | 0 | 0 | 0 | 0 | 0 | 0 | 0 | 0 | 0 | 0 | 0 | 0 | 0 | 0 | 0 | 0 | 0 | 0 | 0 | 0 | 0 | 0 | 0 | 0 | 0 | 37523 | 4620 | 286795 | 449037 | 408227 | 437123 | 453438 | 440331 | 449668 | 202579 | 27449 | 16657 | 37523 | 4620 | 286795 | 449037 | 408227 | 437123 | 453438 | 440331 | 449668 | 202579 | 27449 | 16657 | 4280 | 527 | 32713 | 51219 | 46564 | 49860 | 51721 | 50226 | 51291 | 23107 | 3131 | 1900 | 0 | 0 | 3213447 | 3213447 | 366539 | 2020 | hydro | TRUE
451 | N | . | Trinity | U S Bureau of Reclamation | 2518 | CA | PACC | WECC |  | 22 | 1 | Electric Utility | HY | WAT | HYC | WALC | M |  | 0 | 0 | 0 | 0 | 0 | 0 | 0 | 0 | 0 | 0 | 0 | 0 | 0 | 0 | 0 | 0 | 0 | 0 | 0 | 0 | 0 | 0 | 0 | 0 | 0 | 0 | 0 | 0 | 0 | 0 | 0 | 0 | 0 | 0 | 0 | 0 | 71837 | 56617 | 312447 | 566787 | 514597 | 472699 | 418142 | 419150 | 418896 | 161400 | 57205 | 112875 | 71837 | 56617 | 312447 | 566787 | 514597 | 472699 | 418142 | 419150 | 418896 | 161400 | 57205 | 112875 | 8194 | 6458 | 35639 | 64650 | 58697 | 53918 | 47695 | 47810 | 47781 | 18410 | 6525 | 12875 | 0 | 0 | 3582652 | 3582652 | 408652 | 2020 | hydro | TRUE
454 | N | . | Colgate | Yuba County Water Agency | 21140 | CA | PACC | WECC |  | 22 | 1 | Electric Utility | HY | WAT | HYC | CISO | M |  | 0 | 0 | 0 | 0 | 0 | 0 | 0 | 0 | 0 | 0 | 0 | 0 | 0 | 0 | 0 | 0 | 0 | 0 | 0 | 0 | 0 | 0 | 0 | 0 | 0 | 0 | 0 | 0 | 0 | 0 | 0 | 0 | 0 | 0 | 0 | 0 | 521505 | 351320 | 249097 | 241601 | 500894 | 718736 | 1016507 | 1041642 | 417362 | 591729 | 489646 | 412943 | 521505 | 351320 | 249097 | 241601 | 500894 | 718736 | 1016507 | 1041642 | 417362 | 591729 | 489646 | 412943 | 59485 | 40073 | 28413 | 27558 | 57134 | 81982 | 115947 | 118814 | 47606 | 67495 | 55851 | 47102 | 0 | 0 | 6552982 | 6552982 | 747460 | 2020 | hydro | TRUE
455 | N | . | Narrows 2 | Yuba County Water Agency | 21140 | CA | PACC | WECC |  | 22 | 1 | Electric Utility | HY | WAT | HYC | CISO | A |  | 0 | 0 | 0 | 0 | 0 | 0 | 0 | 0 | 0 | 0 | 0 | 0 | 0 | 0 | 0 | 0 | 0 | 0 | 0 | 0 | 0 | 0 | 0 | 0 | 0 | 0 | 0 | 0 | 0 | 0 | 0 | 0 | 0 | 0 | 0 | 0 | 78053 | 58232 | 61649 | 90495 | 123943 | 115808 | 122442 | 123379 | 85929 | 70667 | 53447 | 44026 | 78053 | 58232 | 61649 | 90495 | 123943 | 115808 | 122442 | 123379 | 85929 | 70667 | 53447 | 44026 | 8903.04 | 6642.177 | 7031.962 | 10322.219 | 14137.493 | 13209.569 | 13966.258 | 14073.162 | 9801.433 | 8060.549 | 6096.335 | 5021.803 | 0 | 0 | 1028070 | 1028070 | 117266 | 2020 | hydro | TRUE
457 | N | . | Bear Valley | City of Escondido - (CA) | 5969 | CA | PACC | WECC |  | 22 | 1 | Electric Utility | HY | WAT | HYC | CISO | A |  | 0 | 0 | 0 | 0 | 0 | 0 | 0 | 0 | 0 | 0 | 0 | 0 | 0 | 0 | 0 | 0 | 0 | 0 | 0 | 0 | 0 | 0 | 0 | 0 | 0 | 0 | 0 | 0 | 0 | 0 | 0 | 0 | 0 | 0 | 0 | 0 | 1006 | 750 | 794 | 1166 | 1597 | 1492 | 1578 | 1590 | 1107 | 911 | 689 | 567 | 1006 | 750 | 794 | 1166 | 1597 | 1492 | 1578 | 1590 | 1107 | 911 | 689 | 567 | 114.718 | 85.586 | 90.608 | 133.004 | 182.165 | 170.208 | 179.959 | 181.336 | 126.294 | 103.862 | 78.553 | 64.707 | 0 | 0 | 13247 | 13247 | 1511 | 2020 | hydro | TRUE
460 | N | . | Pueblo | Black Hills Colorado Electric, LLC | 56146 | CO | MTN | WECC |  | 22 | 1 | Electric Utility | IC | DFO | DFO | PSCO | A | barrels | 3 | 2 | 2 | 3 | 2 | 2 | 2 | 3 | 3 | 3 | 3 | 3 | 3 | 2 | 2 | 3 | 2 | 2 | 2 | 3 | 3 | 3 | 3 | 3 | 5.6 | 5.6 | 5.6 | 5.6 | 5.6 | 5.6 | 5.6 | 5.6 | 5.6 | 5.6 | 5.6 | 5.6 | 17 | 11 | 11 | 17 | 11 | 11 | 11 | 17 | 17 | 17 | 17 | 17 | 17 | 11 | 11 | 17 | 11 | 11 | 11 | 17 | 17 | 17 | 17 | 17 | -11.487 | -9.162 | -8.453 | -11.316 | -7.721 | -9.773 | -9.208 | -10.217 | -12.269 | -10.431 | -13.56 | -12.403 | 31 | 31 | 174 | 174 | -126 | 2020 | petroleum | TRUE
460 | N | . | Pueblo | Black Hills Colorado Electric, LLC | 56146 | CO | MTN | WECC |  | 22 | 1 | Electric Utility | IC | NG | NG | PSCO | A | mcf | 0 | 0 | 0 | 0 | 0 | 0 | 0 | 0 | 0 | 0 | 0 | 0 | 0 | 0 | 0 | 0 | 0 | 0 | 0 | 0 | 0 | 0 | 0 | 0 | 0 | 0 | 0 | 0 | 0 | 0 | 0 | 0 | 0 | 0 | 0 | 0 | 0 | 0 | 0 | 0 | 0 | 0 | 0 | 0 | 0 | 0 | 0 | 0 | 0 | 0 | 0 | 0 | 0 | 0 | 0 | 0 | 0 | 0 | 0 | 0 | 0 | 0 | 0 | 0 | 0 | 0 | 0 | 0 | 0 | 0 | 0 | 0 | 0 | 0 | 0 | 0 | 0 | 2020 | natural gas peaker | TRUE
464 | N | . | Alamosa | Public Service Co of Colorado | 15466 | CO | MTN | WECC |  | 22 | 1 | Electric Utility | GT | DFO | DFO | PSCO | A | barrels | 126 | 101 | 93 | 124 | 85 | 107 | 101 | 112 | 135 | 114 | 149 | 136 | 126 | 101 | 93 | 124 | 85 | 107 | 101 | 112 | 135 | 114 | 149 | 136 | 5.767 | 5.767 | 5.767 | 5.767 | 5.767 | 5.767 | 5.767 | 5.767 | 5.767 | 5.767 | 5.767 | 5.767 | 727 | 582 | 536 | 715 | 490 | 617 | 582 | 646 | 779 | 657 | 859 | 784 | 727 | 582 | 536 | 715 | 490 | 617 | 582 | 646 | 779 | 657 | 859 | 784 | 34.53 | 27.54 | 25.407 | 34.015 | 23.209 | 29.375 | 27.676 | 30.71 | 36.879 | 31.353 | 40.758 | 37.282 | 1383 | 1383 | 7974 | 7974 | 378.734 | 2020 | petroleum | TRUE
464 | N | . | Alamosa | Public Service Co of Colorado | 15466 | CO | MTN | WECC |  | 22 | 1 | Electric Utility | GT | NG | NG | PSCO | A | mcf | 17906 | 25831 | 24085 | 21642 | 18973 | 25840 | 28956 | 29468 | 22562 | 20821 | 18654 | 20801 | 17906 | 25831 | 24085 | 21642 | 18973 | 25840 | 28956 | 29468 | 22562 | 20821 | 18654 | 20801 | 0.966 | 0.966 | 0.966 | 0.966 | 0.966 | 0.966 | 0.966 | 0.966 | 0.966 | 0.966 | 0.966 | 0.966 | 17297 | 24953 | 23266 | 20906 | 18328 | 24961 | 27971 | 28466 | 21795 | 20113 | 18020 | 20094 | 17297 | 24953 | 23266 | 20906 | 18328 | 24961 | 27971 | 28466 | 21795 | 20113 | 18020 | 20094 | 821.366 | 1184.889 | 1104.815 | 992.76 | 870.322 | 1185.297 | 1328.243 | 1351.728 | 1034.94 | 955.071 | 855.67 | 954.165 | 275539 | 275539 | 266170 | 266170 | 12639.266 | 2020 | natural gas peaker | TRUE
466 | N | . | Boulder Canyon Hydro | Boulder City of | 1994 | CO | MTN | WECC |  | 22 | 2 | NAICS-22 Non-Cogen | HY | WAT | HYC | PSCO | A |  | 0 | 0 | 0 | 0 | 0 | 0 | 0 | 0 | 0 | 0 | 0 | 0 | 0 | 0 | 0 | 0 | 0 | 0 | 0 | 0 | 0 | 0 | 0 | 0 | 0 | 0 | 0 | 0 | 0 | 0 | 0 | 0 | 0 | 0 | 0 | 0 | 7148 | 7528 | 7832 | 8811 | 10023 | 9763 | 9893 | 9960 | 7235 | 7915 | 7715 | 7165 | 7148 | 7528 | 7832 | 8811 | 10023 | 9763 | 9893 | 9960 | 7235 | 7915 | 7715 | 7165 | 815.305 | 858.717 | 893.384 | 1005.067 | 1143.274 | 1113.639 | 1128.381 | 1136.038 | 825.198 | 902.776 | 880 | 817.221 | 0 | 0 | 100988 | 100988 | 11519 | 2020 | hydro | TRUE
467 | N | . | Cabin Creek | Public Service Co of Colorado | 15466 | CO | MTN | WECC |  | 22 | 1 | Electric Utility | PS | WAT | HPS | PSCO | M | megawatthours | 25005 | 20894 | 18079 | 15273 | 11164 | 2372 | 10406 | 12944 | 106 | 115 | 11624 | 18730 | 25005 | 20894 | 18079 | 15273 | 11164 | 2372 | 10406 | 12944 | 106 | 115 | 11624 | 18730 | 0 | 0 | 0 | 0 | 0 | 0 | 0 | 0 | 0 | 0 | 0 | 0 | 0 | 0 | 0 | 0 | 0 | 0 | 0 | 0 | 0 | 0 | 0 | 0 | 0 | 0 | 0 | 0 | 0 | 0 | 0 | 0 | 0 | 0 | 0 | 0 | -9909 | -7574 | -6999 | -6016 | -3453 | -1790 | -3293 | -4028 | -106 | -115 | -7785 | -10876 | 146712 | 146712 | 0 | 0 | -61944 | 2020 | other | TRUE
469 | N | . | Cherokee | Public Service Co of Colorado | 15466 | CO | MTN | WECC |  | 22 | 1 | Electric Utility | CA | NG | NG | PSCO | M | mcf | 0 | 0 | 0 | 0 | 0 | 0 | 0 | 0 | 0 | 0 | 0 | 0 | 0 | 0 | 0 | 0 | 0 | 0 | 0 | 0 | 0 | 0 | 0 | 0 | 0 | 0 | 0 | 0 | 0 | 0 | 0 | 0 | 0 | 0 | 0 | 0 | 0 | 0 | 0 | 0 | 0 | 0 | 0 | 0 | 0 | 0 | 0 | 0 | 0 | 0 | 0 | 0 | 0 | 0 | 0 | 0 | 0 | 0 | 0 | 0 | 108254 | 103884 | 114967 | 108297 | 69749 | 107327 | 113917 | 87008 | 66932 | 88542 | 84672 | 95578 | 0 | 0 | 0 | 0 | 1149127 | 2020 | natural gas nonpeaker | TRUE
469 | N | . | Cherokee | Public Service Co of Colorado | 15466 | CO | MTN | WECC |  | 22 | 1 | Electric Utility | CT | NG | NG | PSCO | M | mcf | 1810087 | 1716624 | 1942380 | 1819437 | 1120177 | 1739777 | 1893694 | 1499880 | 1175038 | 1494377 | 1409152 | 1582368 | 1810087 | 1716624 | 1942380 | 1819437 | 1120177 | 1739777 | 1893694 | 1499880 | 1175038 | 1494377 | 1409152 | 1582368 | 1.093 | 1.101 | 1.089 | 1.093 | 1.081 | 1.093 | 1.097 | 1.096 | 1.092 | 1.095 | 1.089 | 1.071 | 1978425 | 1890003 | 2115252 | 1988645 | 1210911 | 1901576 | 2077382 | 1643868 | 1283141 | 1636343 | 1534567 | 1694716 | 1978425 | 1890003 | 2115252 | 1988645 | 1210911 | 1901576 | 2077382 | 1643868 | 1283141 | 1636343 | 1534567 | 1694716 | 169452 | 174073 | 195239 | 177217 | 97661 | 163055 | 176081 | 137816 | 109996 | 135802 | 126397 | 133500 | 19202991 | 19202991 | 20954829 | 20954829 | 1796289 | 2020 | natural gas nonpeaker | TRUE
469 | N | . | Cherokee | Public Service Co of Colorado | 15466 | CO | MTN | WECC |  | 22 | 1 | Electric Utility | ST | BIT | COL | PSCO | M | short tons | 0 | 0 | 0 | 0 | 0 | 0 | 0 | 0 | 0 | 0 | 0 | 0 | 0 | 0 | 0 | 0 | 0 | 0 | 0 | 0 | 0 | 0 | 0 | 0 | 0 | 0 | 0 | 0 | 0 | 0 | 0 | 0 | 0 | 0 | 0 | 0 | 0 | 0 | 0 | 0 | 0 | 0 | 0 | 0 | 0 | 0 | 0 | 0 | 0 | 0 | 0 | 0 | 0 | 0 | 0 | 0 | 0 | 0 | 0 | 0 | 0 | 0 | 0 | 0 | 0 | 0 | 0 | 0 | 0 | 0 | 0 | 0 | 0 | 0 | 0 | 0 | 0 | 2020 | hard coal | TRUE
469 | N | . | Cherokee | Public Service Co of Colorado | 15466 | CO | MTN | WECC |  | 22 | 1 | Electric Utility | ST | NG | NG | PSCO | M | mcf | 0 | 471285 | 0 | 0 | 541107 | 1064568 | 1632098 | 1713959 | 1660783 | 1049281 | 913607 | 518520 | 0 | 471285 | 0 | 0 | 541107 | 1064568 | 1632098 | 1713959 | 1660783 | 1049281 | 913607 | 518520 | 0 | 1.101 | 0 | 0 | 1.081 | 1.052 | 1.097 | 1.096 | 1.092 | 1.095 | 1.089 | 1.071 | 0 | 518885 | 0 | 0 | 584937 | 1119926 | 1790412 | 1878499 | 1813575 | 1148963 | 994918 | 555335 | 0 | 518885 | 0 | 0 | 584937 | 1119926 | 1790412 | 1878499 | 1813575 | 1148963 | 994918 | 555335 | -1887 | 40051 | -1726 | -1552 | 53629 | 97336 | 144799 | 161655 | 159920 | 98333 | 85311 | 47939 | 9565208 | 9565208 | 10405450 | 10405450 | 883808 | 2020 | natural gas peaker | TRUE
470 | N | . | Comanche (CO) | Public Service Co of Colorado | 15466 | CO | MTN | WECC |  | 22 | 1 | Electric Utility | ST | NG | NG | WACM | M | mcf | 197477 | 140731 | 184311 | 208747 | 154855 | 219713 | 117896 | 117765 | 128473 | 176807 | 150770 | 196441 | 197477 | 140731 | 184311 | 208747 | 154855 | 219713 | 117896 | 117765 | 128473 | 176807 | 150770 | 196441 | 0.982 | 0.988 | 1.009 | 1.026 | 1.057 | 1.052 | 1.056 | 1.056 | 1.05 | 1.05 | 1.01 | 0.981 | 193922 | 139042 | 185970 | 214174 | 163682 | 231138 | 124498 | 124360 | 134897 | 185647 | 152278 | 192709 | 193922 | 139042 | 185970 | 214174 | 163682 | 231138 | 124498 | 124360 | 134897 | 185647 | 152278 | 192709 | 17175.001 | 11726.495 | 15816.167 | 16896.787 | 12783.733 | 18783.516 | 10673.8 | 10256.878 | 11108.92 | 15316.329 | 12645.306 | 16097.359 | 1993986 | 1993986 | 2042317 | 2042317 | 169280.29 | 2020 | natural gas peaker | TRUE
470 | N | . | Comanche (CO) | Public Service Co of Colorado | 15466 | CO | MTN | WECC |  | 22 | 1 | Electric Utility | ST | SUB | COL | WACM | M | short tons | 309104 | 227238 | 238159 | 170940 | 134330 | 194655 | 243038 | 244151 | 224199 | 249357 | 223222 | 256698 | 309104 | 227238 | 238159 | 170940 | 134330 | 194655 | 243038 | 244151 | 224199 | 249357 | 223222 | 256698 | 17.599 | 17.712 | 17.73 | 17.656 | 17.614 | 17.582 | 17.262 | 17.614 | 17.526 | 17.618 | 17.506 | 17.458 | 5439921 | 4024839 | 4222559 | 3018117 | 2366089 | 3422424 | 4195322 | 4300476 | 3929312 | 4393172 | 3907724 | 4481434 | 5439921 | 4024839 | 4222559 | 3018117 | 2366089 | 3422424 | 4195322 | 4300476 | 3929312 | 4393172 | 3907724 | 4481434 | 481794 | 339445.51 | 359115.83 | 238107.21 | 184794.27 | 278124.48 | 359684.2 | 354692.12 | 323584.08 | 362446.67 | 324501.69 | 374343.64 | 2715091 | 2715091 | 47701389 | 47701389 | 3980633.7 | 2020 | hard coal | TRUE
471 | N | . | Fruita | Public Service Co of Colorado | 15466 | CO | MTN | WECC |  | 22 | 1 | Electric Utility | GT | DFO | DFO | PSCO | A | barrels | 4 | 3 | 3 | 4 | 3 | 3 | 3 | 3 | 4 | 3 | 5 | 4 | 4 | 3 | 3 | 4 | 3 | 3 | 3 | 3 | 4 | 3 | 5 | 4 | 5.744 | 5.744 | 5.744 | 5.744 | 5.744 | 5.744 | 5.744 | 5.744 | 5.744 | 5.744 | 5.744 | 5.744 | 23 | 17 | 17 | 23 | 17 | 17 | 17 | 17 | 23 | 17 | 29 | 23 | 23 | 17 | 17 | 23 | 17 | 17 | 17 | 17 | 23 | 17 | 29 | 23 | 1.209 | 0.964 | 0.889 | 1.19 | 0.812 | 1.028 | 0.968 | 1.075 | 1.29 | 1.097 | 1.426 | 1.304 | 42 | 42 | 240 | 240 | 13.252 | 2020 | petroleum | TRUE
471 | N | . | Fruita | Public Service Co of Colorado | 15466 | CO | MTN | WECC |  | 22 | 1 | Electric Utility | GT | NG | NG | PSCO | A | mcf | 1272 | 1834 | 1710 | 1537 | 1347 | 1835 | 2056 | 2093 | 1602 | 1478 | 1325 | 1477 | 1272 | 1834 | 1710 | 1537 | 1347 | 1835 | 2056 | 2093 | 1602 | 1478 | 1325 | 1477 | 1.04 | 1.04 | 1.04 | 1.04 | 1.04 | 1.04 | 1.04 | 1.04 | 1.04 | 1.04 | 1.04 | 1.04 | 1323 | 1907 | 1778 | 1598 | 1401 | 1908 | 2138 | 2177 | 1666 | 1537 | 1378 | 1536 | 1323 | 1907 | 1778 | 1598 | 1401 | 1908 | 2138 | 2177 | 1666 | 1537 | 1378 | 1536 | 72.638 | 104.785 | 97.704 | 87.794 | 76.967 | 104.821 | 117.463 | 119.539 | 91.524 | 84.461 | 75.671 | 84.381 | 19566 | 19566 | 20347 | 20347 | 1117.748 | 2020 | natural gas peaker | TRUE
472 | N | . | Georgetown Hydro | Public Service Co of Colorado | 15466 | CO | MTN | WECC |  | 22 | 1 | Electric Utility | HY | WAT | HYC | PSCO | A |  | 0 | 0 | 0 | 0 | 0 | 0 | 0 | 0 | 0 | 0 | 0 | 0 | 0 | 0 | 0 | 0 | 0 | 0 | 0 | 0 | 0 | 0 | 0 | 0 | 0 | 0 | 0 | 0 | 0 | 0 | 0 | 0 | 0 | 0 | 0 | 0 | 1412 | 1488 | 1548 | 1741 | 1980 | 1929 | 1955 | 1968 | 1429 | 1564 | 1524 | 1416 | 1412 | 1488 | 1548 | 1741 | 1980 | 1929 | 1955 | 1968 | 1429 | 1564 | 1524 | 1416 | 161.093 | 169.671 | 176.521 | 198.588 | 225.896 | 220.04 | 222.953 | 224.466 | 163.048 | 178.376 | 173.876 | 161.472 | 0 | 0 | 19954 | 19954 | 2276 | 2020 | hydro | TRUE
473 | N | . | Grand Valley Project Power Plant | Orchard Mesa Irrigation District | 57301 | CO | MTN | WECC |  | 22 | 1 | Electric Utility | HY | WAT | HYC | PSCO | A |  | 0 | 0 | 0 | 0 | 0 | 0 | 0 | 0 | 0 | 0 | 0 | 0 | 0 | 0 | 0 | 0 | 0 | 0 | 0 | 0 | 0 | 0 | 0 | 0 | 0 | 0 | 0 | 0 | 0 | 0 | 0 | 0 | 0 | 0 | 0 | 0 | 4153 | 4374 | 4550 | 5119 | 5823 | 5672 | 5747 | 5786 | 4203 | 4598 | 4482 | 4162 | 4153 | 4374 | 4550 | 5119 | 5823 | 5672 | 5747 | 5786 | 4203 | 4598 | 4482 | 4162 | 473.653 | 498.875 | 519.014 | 583.897 | 664.189 | 646.972 | 655.537 | 659.985 | 479.401 | 524.471 | 511.239 | 474.767 | 0 | 0 | 58669 | 58669 | 6692 | 2020 | hydro | TRUE
474 | N | . | Salida | Public Service Co of Colorado | 15466 | CO | MTN | WECC |  | 22 | 1 | Electric Utility | HY | WAT | HYC | PSCO | A |  | 0 | 0 | 0 | 0 | 0 | 0 | 0 | 0 | 0 | 0 | 0 | 0 | 0 | 0 | 0 | 0 | 0 | 0 | 0 | 0 | 0 | 0 | 0 | 0 | 0 | 0 | 0 | 0 | 0 | 0 | 0 | 0 | 0 | 0 | 0 | 0 | 1059 | 1116 | 1161 | 1306 | 1485 | 1447 | 1466 | 1476 | 1072 | 1173 | 1143 | 1062 | 1059 | 1116 | 1161 | 1306 | 1485 | 1447 | 1466 | 1476 | 1072 | 1173 | 1143 | 1062 | 120.82 | 127.253 | 132.391 | 148.941 | 169.422 | 165.03 | 167.215 | 168.349 | 122.286 | 133.782 | 130.407 | 121.104 | 0 | 0 | 14966 | 14966 | 1707 | 2020 | hydro | TRUE
476 | N | . | Shoshone (CO) | Public Service Co of Colorado | 15466 | CO | MTN | WECC |  | 22 | 1 | Electric Utility | HY | WAT | HYC | PSCO | A |  | 0 | 0 | 0 | 0 | 0 | 0 | 0 | 0 | 0 | 0 | 0 | 0 | 0 | 0 | 0 | 0 | 0 | 0 | 0 | 0 | 0 | 0 | 0 | 0 | 0 | 0 | 0 | 0 | 0 | 0 | 0 | 0 | 0 | 0 | 0 | 0 | 12569 | 13239 | 13773 | 15495 | 17625 | 17169 | 17396 | 17514 | 12722 | 13918 | 13567 | 12599 | 12569 | 13239 | 13773 | 15495 | 17625 | 17169 | 17396 | 17514 | 12722 | 13918 | 13567 | 12599 | 1433.7 | 1510.043 | 1571.004 | 1767.396 | 2010.431 | 1958.318 | 1984.243 | 1997.707 | 1451.099 | 1587.519 | 1547.468 | 1437.072 | 0 | 0 | 177586 | 177586 | 20256 | 2020 | hydro | TRUE
477 | N | . | Valmont | Public Service Co of Colorado | 15466 | CO | MTN | WECC |  | 22 | 1 | Electric Utility | GT | NG | NG | PSCO | M | mcf | 1758 | 326 | 1272 | 0 | 2112 | 3658 | 5351 | 21952 | 7842 | 4648 | 535 | 889 | 1758 | 326 | 1272 | 0 | 2112 | 3658 | 5351 | 21952 | 7842 | 4648 | 535 | 889 | 1.07 | 1.071 | 1.054 | 0 | 1.059 | 1.052 | 1.052 | 1.056 | 1.056 | 1.033 | 1.06 | 1.06 | 1881 | 349 | 1341 | 0 | 2237 | 3848 | 5629 | 23181 | 8281 | 4801 | 567 | 942 | 1881 | 349 | 1341 | 0 | 2237 | 3848 | 5629 | 23181 | 8281 | 4801 | 567 | 942 | 132 | -102 | 87 | -15 | 150 | 208 | 384 | 1957 | 575 | 347 | 21 | 47 | 50343 | 50343 | 53057 | 53057 | 3791 | 2020 | natural gas peaker | TRUE
479 | N | . | Temescal | Metropolitan Water District of S CA | 12397 | CA | PACC | WECC |  | 22 | 1 | Electric Utility | HY | WAT | HYC | CISO | A |  | 0 | 0 | 0 | 0 | 0 | 0 | 0 | 0 | 0 | 0 | 0 | 0 | 0 | 0 | 0 | 0 | 0 | 0 | 0 | 0 | 0 | 0 | 0 | 0 | 0 | 0 | 0 | 0 | 0 | 0 | 0 | 0 | 0 | 0 | 0 | 0 | 5596 | 4175 | 4420 | 6489 | 8887 | 8303 | 8779 | 8846 | 6161 | 5067 | 3832 | 3157 | 5596 | 4175 | 4420 | 6489 | 8887 | 8303 | 8779 | 8846 | 6161 | 5067 | 3832 | 3157 | 638.35 | 476.246 | 504.193 | 740.106 | 1013.662 | 947.129 | 1001.384 | 1009.049 | 702.765 | 577.943 | 437.109 | 360.064 | 0 | 0 | 73712 | 73712 | 8408 | 2020 | hydro | TRUE
480 | N | . | Corona | Metropolitan Water District of S CA | 12397 | CA | PACC | WECC |  | 22 | 1 | Electric Utility | HY | WAT | HYC | CISO | A |  | 0 | 0 | 0 | 0 | 0 | 0 | 0 | 0 | 0 | 0 | 0 | 0 | 0 | 0 | 0 | 0 | 0 | 0 | 0 | 0 | 0 | 0 | 0 | 0 | 0 | 0 | 0 | 0 | 0 | 0 | 0 | 0 | 0 | 0 | 0 | 0 | 7511 | 5603 | 5932 | 8708 | 11927 | 11144 | 11782 | 11872 | 8269 | 6800 | 5143 | 4236 | 7511 | 5603 | 5932 | 8708 | 11927 | 11144 | 11782 | 11872 | 8269 | 6800 | 5143 | 4236 | 856.7 | 639.148 | 676.655 | 993.262 | 1360.39 | 1271.1 | 1343.913 | 1354.2 | 943.15 | 775.632 | 586.624 | 483.226 | 0 | 0 | 98927 | 98927 | 11284 | 2020 | hydro | TRUE
481 | N | . | Perris | Metropolitan Water District of S CA | 12397 | CA | PACC | WECC |  | 22 | 1 | Electric Utility | HY | WAT | HYC | CISO | A |  | 0 | 0 | 0 | 0 | 0 | 0 | 0 | 0 | 0 | 0 | 0 | 0 | 0 | 0 | 0 | 0 | 0 | 0 | 0 | 0 | 0 | 0 | 0 | 0 | 0 | 0 | 0 | 0 | 0 | 0 | 0 | 0 | 0 | 0 | 0 | 0 | 92 | 69 | 73 | 106 | 146 | 136 | 144 | 145 | 101 | 83 | 63 | 52 | 92 | 69 | 73 | 106 | 146 | 136 | 144 | 145 | 101 | 83 | 63 | 52 | 10.478 | 7.817 | 8.275 | 12.147 | 16.637 | 15.545 | 16.436 | 16.561 | 11.534 | 9.486 | 7.174 | 5.91 | 0 | 0 | 1210 | 1210 | 138 | 2020 | hydro | TRUE
482 | N | . | Rio Hondo | Metropolitan Water District of S CA | 12397 | CA | PACC | WECC |  | 22 | 1 | Electric Utility | HY | WAT | HYC | CISO | A |  | 0 | 0 | 0 | 0 | 0 | 0 | 0 | 0 | 0 | 0 | 0 | 0 | 0 | 0 | 0 | 0 | 0 | 0 | 0 | 0 | 0 | 0 | 0 | 0 | 0 | 0 | 0 | 0 | 0 | 0 | 0 | 0 | 0 | 0 | 0 | 0 | 0 | 0 | 0 | 0 | 0 | 0 | 0 | 0 | 0 | 0 | 0 | 0 | 0 | 0 | 0 | 0 | 0 | 0 | 0 | 0 | 0 | 0 | 0 | 0 | 0 | 0 | 0 | 0 | 0 | 0 | 0 | 0 | 0 | 0 | 0 | 0 | 0 | 0 | 0 | 0 | 0 | 2020 | hydro | TRUE
483 | N | . | Coyote Creek | Metropolitan Water District of S CA | 12397 | CA | PACC | WECC |  | 22 | 1 | Electric Utility | HY | WAT | HYC | CISO | A |  | 0 | 0 | 0 | 0 | 0 | 0 | 0 | 0 | 0 | 0 | 0 | 0 | 0 | 0 | 0 | 0 | 0 | 0 | 0 | 0 | 0 | 0 | 0 | 0 | 0 | 0 | 0 | 0 | 0 | 0 | 0 | 0 | 0 | 0 | 0 | 0 | 0 | 0 | 0 | 0 | 0 | 0 | 0 | 0 | 0 | 0 | 0 | 0 | 0 | 0 | 0 | 0 | 0 | 0 | 0 | 0 | 0 | 0 | 0 | 0 | 0 | 0 | 0 | 0 | 0 | 0 | 0 | 0 | 0 | 0 | 0 | 0 | 0 | 0 | 0 | 0 | 0 | 2020 | hydro | TRUE
484 | N | . | Red Mountain | Metropolitan Water District of S CA | 12397 | CA | PACC | WECC |  | 22 | 1 | Electric Utility | HY | WAT | HYC | CISO | A |  | 0 | 0 | 0 | 0 | 0 | 0 | 0 | 0 | 0 | 0 | 0 | 0 | 0 | 0 | 0 | 0 | 0 | 0 | 0 | 0 | 0 | 0 | 0 | 0 | 0 | 0 | 0 | 0 | 0 | 0 | 0 | 0 | 0 | 0 | 0 | 0 | 0 | 0 | 0 | 0 | 0 | 0 | 0 | 0 | 0 | 0 | 0 | 0 | 0 | 0 | 0 | 0 | 0 | 0 | 0 | 0 | 0 | 0 | 0 | 0 | 0 | 0 | 0 | 0 | 0 | 0 | 0 | 0 | 0 | 0 | 0 | 0 | 0 | 0 | 0 | 0 | 0 | 2020 | hydro | TRUE
487 | N | . | Valley View | Metropolitan Water District of S CA | 12397 | CA | PACC | WECC |  | 22 | 1 | Electric Utility | HY | WAT | HYC | CISO | A |  | 0 | 0 | 0 | 0 | 0 | 0 | 0 | 0 | 0 | 0 | 0 | 0 | 0 | 0 | 0 | 0 | 0 | 0 | 0 | 0 | 0 | 0 | 0 | 0 | 0 | 0 | 0 | 0 | 0 | 0 | 0 | 0 | 0 | 0 | 0 | 0 | 0 | 0 | 0 | 0 | 0 | 0 | 0 | 0 | 0 | 0 | 0 | 0 | 0 | 0 | 0 | 0 | 0 | 0 | 0 | 0 | 0 | 0 | 0 | 0 | 0 | 0 | 0 | 0 | 0 | 0 | 0 | 0 | 0 | 0 | 0 | 0 | 0 | 0 | 0 | 0 | 0 | 2020 | hydro | TRUE
489 | N | . | Upper Dawson | Turlock Irrigation District | 19281 | CA | PACC | WECC |  | 22 | 1 | Electric Utility | HY | WAT | HYC | TIDC | A |  | 0 | 0 | 0 | 0 | 0 | 0 | 0 | 0 | 0 | 0 | 0 | 0 | 0 | 0 | 0 | 0 | 0 | 0 | 0 | 0 | 0 | 0 | 0 | 0 | 0 | 0 | 0 | 0 | 0 | 0 | 0 | 0 | 0 | 0 | 0 | 0 | 5518 | 4117 | 4358 | 6397 | 8762 | 8187 | 8656 | 8722 | 6075 | 4996 | 3778 | 3112 | 5518 | 4117 | 4358 | 6397 | 8762 | 8187 | 8656 | 8722 | 6075 | 4996 | 3778 | 3112 | 629.392 | 469.562 | 497.117 | 729.719 | 999.436 | 933.837 | 987.33 | 994.888 | 692.902 | 569.832 | 430.974 | 355.011 | 0 | 0 | 72678 | 72678 | 8290 | 2020 | hydro | TRUE
491 | N | . | Center | City of Center - (CO) | 3227 | CO | MTN | WECC |  | 22 | 1 | Electric Utility | IC | DFO | DFO | PSCO | A | barrels | 0 | 0 | 0 | 0 | 0 | 0 | 0 | 0 | 0 | 0 | 0 | 0 | 0 | 0 | 0 | 0 | 0 | 0 | 0 | 0 | 0 | 0 | 0 | 0 | 0 | 0 | 0 | 0 | 0 | 0 | 0 | 0 | 0 | 0 | 0 | 0 | 0 | 0 | 0 | 0 | 0 | 0 | 0 | 0 | 0 | 0 | 0 | 0 | 0 | 0 | 0 | 0 | 0 | 0 | 0 | 0 | 0 | 0 | 0 | 0 | 0 | 0 | 0 | 0 | 0 | 0 | 0 | 0 | 0 | 0 | 0 | 0 | 0 | 0 | 0 | 0 | 0 | 2020 | petroleum | TRUE
491 | N | . | Center | City of Center - (CO) | 3227 | CO | MTN | WECC |  | 22 | 1 | Electric Utility | IC | NG | NG | PSCO | A | mcf | 0 | 0 | 0 | 0 | 0 | 0 | 0 | 0 | 0 | 0 | 0 | 0 | 0 | 0 | 0 | 0 | 0 | 0 | 0 | 0 | 0 | 0 | 0 | 0 | 0 | 0 | 0 | 0 | 0 | 0 | 0 | 0 | 0 | 0 | 0 | 0 | 0 | 0 | 0 | 0 | 0 | 0 | 0 | 0 | 0 | 0 | 0 | 0 | 0 | 0 | 0 | 0 | 0 | 0 | 0 | 0 | 0 | 0 | 0 | 0 | 0 | 0 | 0 | 0 | 0 | 0 | 0 | 0 | 0 | 0 | 0 | 0 | 0 | 0 | 0 | 0 | 0 | 2020 | natural gas peaker | TRUE
492 | N | . | Martin Drake | City of Colorado Springs - (CO) | 3989 | CO | MTN | WECC |  | 22 | 1 | Electric Utility | ST | BIT | COL | WACM | M | short tons | 0 | 0 | 0 | 0 | 0 | 0 | 0 | 0 | 0 | 0 | 0 | 0 | 0 | 0 | 0 | 0 | 0 | 0 | 0 | 0 | 0 | 0 | 0 | 0 | 0 | 0 | 0 | 0 | 0 | 0 | 0 | 0 | 0 | 0 | 0 | 0 | 0 | 0 | 0 | 0 | 0 | 0 | 0 | 0 | 0 | 0 | 0 | 0 | 0 | 0 | 0 | 0 | 0 | 0 | 0 | 0 | 0 | 0 | 0 | 0 | 0 | 0 | 0 | 0 | 0 | 0 | 0 | 0 | 0 | 0 | 0 | 0 | 0 | 0 | 0 | 0 | 0 | 2020 | hard coal | TRUE
492 | N | . | Martin Drake | City of Colorado Springs - (CO) | 3989 | CO | MTN | WECC |  | 22 | 1 | Electric Utility | ST | NG | NG | WACM | M | mcf | 29193 | 9969 | 33855 | 0 | 10348 | 63287 | 179187 | 300497 | 179889 | 53752 | 82470 | 5952 | 29193 | 9969 | 33855 | 0 | 10348 | 63287 | 179187 | 300497 | 179889 | 53752 | 82470 | 5952 | 1.059 | 1.054 | 1.048 | 0 | 1.052 | 1.041 | 1.044 | 1.044 | 1.041 | 1.044 | 1.047 | 1.048 | 30915 | 10507 | 35480 | 0 | 10886 | 65882 | 187071 | 313719 | 187264 | 56117 | 86346 | 6238 | 30915 | 10507 | 35480 | 0 | 10886 | 65882 | 187071 | 313719 | 187264 | 56117 | 86346 | 6238 | 2573.93 | 874.231 | 3086.777 | 0 | 117.805 | 5441.355 | 15344.438 | 25564.203 | 15188.989 | 4570.75 | 7033.947 | 512.488 | 948399 | 948399 | 990425 | 990425 | 80308.913 | 2020 | natural gas peaker | TRUE
492 | N | . | Martin Drake | City of Colorado Springs - (CO) | 3989 | CO | MTN | WECC |  | 22 | 1 | Electric Utility | ST | SUB | COL | WACM | M | short tons | 26182 | 21723 | 19271 | 0 | 1586 | 20967 | 23181 | 24918 | 23193 | 18768 | 22085 | 22217 | 26182 | 21723 | 19271 | 0 | 1586 | 20967 | 23181 | 24918 | 23193 | 18768 | 22085 | 22217 | 17.349 | 17 | 17.5 | 0 | 17.782 | 17.8 | 17.4 | 17.3 | 17.8 | 17.7 | 17.6 | 17.5 | 454232 | 369291 | 337243 | 0 | 28202 | 373213 | 403349 | 431081 | 412835 | 332194 | 388696 | 388798 | 454232 | 369291 | 337243 | 0 | 28202 | 373213 | 403349 | 431081 | 412835 | 332194 | 388696 | 388798 | 37818.07 | 30725.769 | 29340.223 | 0 | 305.195 | 30824.645 | 33084.562 | 35127.797 | 33485.011 | 27057.25 | 31664.053 | 31943.512 | 224091 | 224091 | 3919134 | 3919134 | 321376.09 | 2020 | hard coal | TRUE
493 | N | . | George Birdsall | City of Colorado Springs - (CO) | 3989 | CO | MTN | WECC |  | 22 | 1 | Electric Utility | ST | DFO | DFO | WACM | M | barrels | 0 | 0 | 0 | 0 | 0 | 236 | 0 | 0 | 0 | 0 | 0 | 0 | 0 | 0 | 0 | 0 | 0 | 236 | 0 | 0 | 0 | 0 | 0 | 0 | 0 | 0 | 0 | 0 | 0 | 5.7 | 0 | 0 | 0 | 0 | 0 | 0 | 0 | 0 | 0 | 0 | 0 | 1345 | 0 | 0 | 0 | 0 | 0 | 0 | 0 | 0 | 0 | 0 | 0 | 1345 | 0 | 0 | 0 | 0 | 0 | 0 | 0 | 0 | 0 | 0 | 0 | 88.447 | 0 | 0 | 0 | 0 | 0 | 0 | 236 | 236 | 1345 | 1345 | 88.447 | 2020 | petroleum | TRUE
493 | N | . | George Birdsall | City of Colorado Springs - (CO) | 3989 | CO | MTN | WECC |  | 22 | 1 | Electric Utility | ST | NG | NG | WACM | M | mcf | 1 | 4 | 12 | 3 | 1 | 22493 | 35744 | 52114 | 12 | 1 | 1 | 3 | 1 | 4 | 12 | 3 | 1 | 22493 | 35744 | 52114 | 12 | 1 | 1 | 3 | 1.059 | 1.054 | 1.048 | 1.05 | 1.052 | 1.041 | 1.044 | 1.044 | 1.041 | 1.044 | 1.047 | 1.048 | 1 | 4 | 13 | 3 | 1 | 23415 | 37317 | 54407 | 12 | 1 | 1 | 3 | 1 | 4 | 13 | 3 | 1 | 23415 | 37317 | 54407 | 12 | 1 | 1 | 3 | 0 | 0 | 0 | 0 | 0 | 1539.553 | 2283 | 3488 | 0 | 0 | 0 | 0 | 110389 | 110389 | 115178 | 115178 | 7310.553 | 2020 | natural gas peaker | TRUE
494 | N | . | Manitou Springs | City of Colorado Springs - (CO) | 3989 | CO | MTN | WECC |  | 22 | 1 | Electric Utility | HY | WAT | HYC | WACM | A |  | 0 | 0 | 0 | 0 | 0 | 0 | 0 | 0 | 0 | 0 | 0 | 0 | 0 | 0 | 0 | 0 | 0 | 0 | 0 | 0 | 0 | 0 | 0 | 0 | 0 | 0 | 0 | 0 | 0 | 0 | 0 | 0 | 0 | 0 | 0 | 0 | 9071 | 9554 | 9940 | 11183 | 12720 | 12391 | 12555 | 12640 | 9181 | 10045 | 9791 | 9093 | 9071 | 9554 | 9940 | 11183 | 12720 | 12391 | 12555 | 12640 | 9181 | 10045 | 9791 | 9093 | 1034.719 | 1089.816 | 1133.812 | 1275.551 | 1450.952 | 1413.342 | 1432.052 | 1441.769 | 1047.276 | 1145.732 | 1116.826 | 1037.153 | 0 | 0 | 128164 | 128164 | 14619 | 2020 | hydro | TRUE
495 | N | . | Ruxton Park | City of Colorado Springs - (CO) | 3989 | CO | MTN | WECC |  | 22 | 1 | Electric Utility | HY | WAT | HYC | WACM | A |  | 0 | 0 | 0 | 0 | 0 | 0 | 0 | 0 | 0 | 0 | 0 | 0 | 0 | 0 | 0 | 0 | 0 | 0 | 0 | 0 | 0 | 0 | 0 | 0 | 0 | 0 | 0 | 0 | 0 | 0 | 0 | 0 | 0 | 0 | 0 | 0 | 166 | 175 | 182 | 205 | 233 | 227 | 230 | 232 | 168 | 184 | 179 | 167 | 166 | 175 | 182 | 205 | 233 | 227 | 230 | 232 | 168 | 184 | 179 | 167 | 18.969 | 19.979 | 20.785 | 23.384 | 26.599 | 25.91 | 26.253 | 26.431 | 19.199 | 21.004 | 20.474 | 19.013 | 0 | 0 | 2348 | 2348 | 268 | 2020 | hydro | TRUE
502 | N | . | Holly | Town of Holly - (CO) | 8751 | CO | MTN | WECC |  | 22 | 1 | Electric Utility | IC | DFO | DFO | WACM | A | barrels | 0 | 0 | 0 | 0 | 0 | 0 | 0 | 0 | 0 | 0 | 0 | 0 | 0 | 0 | 0 | 0 | 0 | 0 | 0 | 0 | 0 | 0 | 0 | 0 | 0 | 0 | 0 | 0 | 0 | 0 | 0 | 0 | 0 | 0 | 0 | 0 | 0 | 0 | 0 | 0 | 0 | 0 | 0 | 0 | 0 | 0 | 0 | 0 | 0 | 0 | 0 | 0 | 0 | 0 | 0 | 0 | 0 | 0 | 0 | 0 | 0 | 0 | 0 | 0 | 0 | 0 | 0 | 0 | 0 | 0 | 0 | 0 | 0 | 0 | 0 | 0 | 0 | 2020 | petroleum | TRUE
502 | N | . | Holly | Town of Holly - (CO) | 8751 | CO | MTN | WECC |  | 22 | 1 | Electric Utility | IC | NG | NG | WACM | A | mcf | 0 | 0 | 0 | 0 | 0 | 0 | 0 | 0 | 0 | 0 | 0 | 0 | 0 | 0 | 0 | 0 | 0 | 0 | 0 | 0 | 0 | 0 | 0 | 0 | 0 | 0 | 0 | 0 | 0 | 0 | 0 | 0 | 0 | 0 | 0 | 0 | 0 | 0 | 0 | 0 | 0 | 0 | 0 | 0 | 0 | 0 | 0 | 0 | 0 | 0 | 0 | 0 | 0 | 0 | 0 | 0 | 0 | 0 | 0 | 0 | 0 | 0 | 0 | 0 | 0 | 0 | 0 | 0 | 0 | 0 | 0 | 0 | 0 | 0 | 0 | 0 | 0 | 2020 | natural gas peaker | TRUE
504 | N | . | Julesburg | City of Julesburg - (CO) | 9928 | CO | MTN | WECC |  | 22 | 1 | Electric Utility | IC | DFO | DFO | WACM | A | barrels | 0 | 0 | 0 | 0 | 0 | 0 | 0 | 0 | 0 | 0 | 0 | 0 | 0 | 0 | 0 | 0 | 0 | 0 | 0 | 0 | 0 | 0 | 0 | 0 | 0 | 0 | 0 | 0 | 0 | 0 | 0 | 0 | 0 | 0 | 0 | 0 | 0 | 0 | 0 | 0 | 0 | 0 | 0 | 0 | 0 | 0 | 0 | 0 | 0 | 0 | 0 | 0 | 0 | 0 | 0 | 0 | 0 | 0 | 0 | 0 | 0 | 0 | 0 | 0 | 0 | 0 | 0 | 0 | 0 | 0 | 0 | 0 | 0 | 0 | 0 | 0 | 0 | 2020 | petroleum | TRUE
505 | N | . | Boysen | U S Bureau of Reclamation | 2518 | WY | MTN | WECC |  | 22 | 1 | Electric Utility | HY | WAT | HYC | WAUW | A |  | 0 | 0 | 0 | 0 | 0 | 0 | 0 | 0 | 0 | 0 | 0 | 0 | 0 | 0 | 0 | 0 | 0 | 0 | 0 | 0 | 0 | 0 | 0 | 0 | 0 | 0 | 0 | 0 | 0 | 0 | 0 | 0 | 0 | 0 | 0 | 0 | 40969 | 43150 | 44892 | 50504 | 57449 | 55960 | 56701 | 57085 | 41466 | 45364 | 44220 | 41065 | 40969 | 43150 | 44892 | 50504 | 57449 | 55960 | 56701 | 57085 | 41466 | 45364 | 44220 | 41065 | 4673.044 | 4921.877 | 5120.575 | 5760.702 | 6552.857 | 6383.001 | 6467.5 | 6511.384 | 4729.755 | 5174.407 | 5043.862 | 4684.036 | 0 | 0 | 578825 | 578825 | 66023 | 2020 | hydro | TRUE
506 | N | . | La Junta | City of La Junta - (CO) | 10536 | CO | MTN | WECC |  | 22 | 1 | Electric Utility | IC | DFO | DFO | PSCO | A | barrels | 0 | 0 | 0 | 0 | 0 | 0 | 0 | 0 | 0 | . | . | . | 0 | 0 | 0 | 0 | 0 | 0 | 0 | 0 | 0 | . | . | . | 0 | 0 | 0 | 0 | 0 | 0 | 0 | 0 | 0 | . | . | . | 0 | 0 | 0 | 0 | 0 | 0 | 0 | 0 | 0 | . | . | . | 0 | 0 | 0 | 0 | 0 | 0 | 0 | 0 | 0 | . | . | . | -25226.02 | -20117.67 | -18560.05 | -24847.81 | -16954.08 | -21458.51 | -20217.51 | -22433.51 | -26939.84 | . | . | . | 0 | 0 | 0 | 0 | -196755 | 2020 | petroleum | TRUE
506 | N | . | La Junta | City of La Junta - (CO) | 10536 | CO | MTN | WECC |  | 22 | 1 | Electric Utility | IC | NG | NG | PSCO | A | mcf | 0 | 0 | 0 | 0 | 0 | 0 | 0 | 0 | 0 | . | . | . | 0 | 0 | 0 | 0 | 0 | 0 | 0 | 0 | 0 | . | . | . | 0 | 0 | 0 | 0 | 0 | 0 | 0 | 0 | 0 | . | . | . | 0 | 0 | 0 | 0 | 0 | 0 | 0 | 0 | 0 | . | . | . | 0 | 0 | 0 | 0 | 0 | 0 | 0 | 0 | 0 | . | . | . | 0 | 0 | 0 | 0 | 0 | 0 | 0 | 0 | 0 | . | . | . | 0 | 0 | 0 | 0 | 0 | 2020 | natural gas peaker | TRUE
507 | N | . | Las Animas | City of Las Animas - (CO) | 10730 | CO | MTN | WECC |  | 22 | 1 | Electric Utility | IC | DFO | DFO | WACM | A | barrels | 0 | 0 | 0 | 0 | 0 | 0 | 0 | 0 | 0 | 0 | 0 | 0 | 0 | 0 | 0 | 0 | 0 | 0 | 0 | 0 | 0 | 0 | 0 | 0 | 0 | 0 | 0 | 0 | 0 | 0 | 0 | 0 | 0 | 0 | 0 | 0 | 0 | 0 | 0 | 0 | 0 | 0 | 0 | 0 | 0 | 0 | 0 | 0 | 0 | 0 | 0 | 0 | 0 | 0 | 0 | 0 | 0 | 0 | 0 | 0 | 0 | 0 | 0 | 0 | 0 | 0 | 0 | 0 | 0 | 0 | 0 | 0 | 0 | 0 | 0 | 0 | 0 | 2020 | petroleum | TRUE
507 | N | . | Las Animas | City of Las Animas - (CO) | 10730 | CO | MTN | WECC |  | 22 | 1 | Electric Utility | IC | NG | NG | WACM | A | mcf | 0 | 0 | 0 | 0 | 0 | 0 | 0 | 0 | 0 | 0 | 0 | 0 | 0 | 0 | 0 | 0 | 0 | 0 | 0 | 0 | 0 | 0 | 0 | 0 | 0 | 0 | 0 | 0 | 0 | 0 | 0 | 0 | 0 | 0 | 0 | 0 | 0 | 0 | 0 | 0 | 0 | 0 | 0 | 0 | 0 | 0 | 0 | 0 | 0 | 0 | 0 | 0 | 0 | 0 | 0 | 0 | 0 | 0 | 0 | 0 | 0 | 0 | 0 | 0 | 0 | 0 | 0 | 0 | 0 | 0 | 0 | 0 | 0 | 0 | 0 | 0 | 0 | 2020 | natural gas peaker | TRUE
508 | N | . | Lamar Plant | City of Lamar - (CO) | 10633 | CO | MTN | WECC |  | 22 | 1 | Electric Utility | ST | DFO | DFO | PSCO | A | barrels | 0 | 0 | 0 | 0 | 0 | 0 | 0 | 0 | 0 | 0 | 0 | 0 | 0 | 0 | 0 | 0 | 0 | 0 | 0 | 0 | 0 | 0 | 0 | 0 | 0 | 0 | 0 | 0 | 0 | 0 | 0 | 0 | 0 | 0 | 0 | 0 | 0 | 0 | 0 | 0 | 0 | 0 | 0 | 0 | 0 | 0 | 0 | 0 | 0 | 0 | 0 | 0 | 0 | 0 | 0 | 0 | 0 | 0 | 0 | 0 | 0 | 0 | 0 | 0 | 0 | 0 | 0 | 0 | 0 | 0 | 0 | 0 | 0 | 0 | 0 | 0 | 0 | 2020 | petroleum | TRUE
508 | N | . | Lamar Plant | City of Lamar - (CO) | 10633 | CO | MTN | WECC |  | 22 | 1 | Electric Utility | ST | NG | NG | PSCO | A | mcf | 0 | 0 | 0 | 0 | 0 | 0 | 0 | 0 | 0 | 0 | 0 | 0 | 0 | 0 | 0 | 0 | 0 | 0 | 0 | 0 | 0 | 0 | 0 | 0 | 0 | 0 | 0 | 0 | 0 | 0 | 0 | 0 | 0 | 0 | 0 | 0 | 0 | 0 | 0 | 0 | 0 | 0 | 0 | 0 | 0 | 0 | 0 | 0 | 0 | 0 | 0 | 0 | 0 | 0 | 0 | 0 | 0 | 0 | 0 | 0 | 0 | 0 | 0 | 0 | 0 | 0 | 0 | 0 | 0 | 0 | 0 | 0 | 0 | 0 | 0 | 0 | 0 | 2020 | natural gas peaker | TRUE
508 | N | . | Lamar Plant | City of Lamar - (CO) | 10633 | CO | MTN | WECC |  | 22 | 1 | Electric Utility | ST | SUB | COL | PSCO | A | short tons | 0 | 0 | 0 | 0 | 0 | 0 | 0 | 0 | 0 | 0 | 0 | 0 | 0 | 0 | 0 | 0 | 0 | 0 | 0 | 0 | 0 | 0 | 0 | 0 | 0 | 0 | 0 | 0 | 0 | 0 | 0 | 0 | 0 | 0 | 0 | 0 | 0 | 0 | 0 | 0 | 0 | 0 | 0 | 0 | 0 | 0 | 0 | 0 | 0 | 0 | 0 | 0 | 0 | 0 | 0 | 0 | 0 | 0 | 0 | 0 | 0 | 0 | 0 | 0 | 0 | 0 | 0 | 0 | 0 | 0 | 0 | 0 | 0 | 0 | 0 | 0 | 0 | 2020 | hard coal | TRUE
508 | N | . | Lamar Plant | City of Lamar - (CO) | 10633 | CO | MTN | WECC |  | 22 | 1 | Electric Utility | WT | WND | WND | PSCO | A |  | 0 | 0 | 0 | 0 | 0 | 0 | 0 | 0 | 0 | 0 | 0 | 0 | 0 | 0 | 0 | 0 | 0 | 0 | 0 | 0 | 0 | 0 | 0 | 0 | 0 | 0 | 0 | 0 | 0 | 0 | 0 | 0 | 0 | 0 | 0 | 0 | 11988 | 9633 | 8692 | 8504 | 11994 | 8868 | 9619 | 9136 | 7905 | 8352 | 9581 | 11733 | 11988 | 9633 | 8692 | 8504 | 11994 | 8868 | 9619 | 9136 | 7905 | 8352 | 9581 | 11733 | 1367.376 | 1098.836 | 991.476 | 969.997 | 1368.073 | 1011.494 | 1097.18 | 1042.126 | 901.626 | 952.676 | 1092.82 | 1338.32 | 0 | 0 | 116005 | 116005 | 13232 | 2020 | onshore wind | TRUE
510 | N | . | Sonoma California Geothermal | Geysers Power Co LLC | 7160 | CA | PACC | WECC |  | 22 | 2 | NAICS-22 Non-Cogen | ST | GEO | GEO | CISO | A |  | 0 | 0 | 0 | 0 | 0 | 0 | 0 | 0 | 0 | 0 | 0 | 0 | 0 | 0 | 0 | 0 | 0 | 0 | 0 | 0 | 0 | 0 | 0 | 0 | 0 | 0 | 0 | 0 | 0 | 0 | 0 | 0 | 0 | 0 | 0 | 0 | 247950 | 271784 | 344833 | 331366 | 328291 | 305769 | 330470 | 331599 | 311250 | 298982 | 328991 | 322121 | 247950 | 271784 | 344833 | 331366 | 328291 | 305769 | 330470 | 331599 | 311250 | 298982 | 328991 | 322121 | 28282.175 | 31000.827 | 39333.026 | 37796.939 | 37446.237 | 34877.31 | 37694.783 | 37823.571 | 35502.501 | 34103.141 | 37526.018 | 36742.472 | 0 | 0 | 3753406 | 3753406 | 428129 | 2020 | geothermal | TRUE
511 | N | . | Trinidad (CO) | City of Trinidad - (CO) | 19204 | CO | MTN | WECC |  | 22 | 1 | Electric Utility | IC | BIT | COL | WACM | A | short tons | 0 | 0 | 0 | 0 | 0 | 0 | 0 | 0 | 0 | 0 | 0 | 0 | 0 | 0 | 0 | 0 | 0 | 0 | 0 | 0 | 0 | 0 | 0 | 0 | 0 | 0 | 0 | 0 | 0 | 0 | 0 | 0 | 0 | 0 | 0 | 0 | 0 | 0 | 0 | 0 | 0 | 0 | 0 | 0 | 0 | 0 | 0 | 0 | 0 | 0 | 0 | 0 | 0 | 0 | 0 | 0 | 0 | 0 | 0 | 0 | 0 | 0 | 0 | 0 | 0 | 0 | 0 | 0 | 0 | 0 | 0 | 0 | 0 | 0 | 0 | 0 | 0 | 2020 | hard coal | TRUE
511 | N | . | Trinidad (CO) | City of Trinidad - (CO) | 19204 | CO | MTN | WECC |  | 22 | 1 | Electric Utility | IC | DFO | DFO | WACM | A | barrels | 3 | 1 | 1 | 2 | 1 | 1 | 1 | 1 | 2 | 1 | 2 | 2 | 3 | 1 | 1 | 2 | 1 | 1 | 1 | 1 | 2 | 1 | 2 | 2 | 5.5 | 5.5 | 5.5 | 5.5 | 5.5 | 5.5 | 5.5 | 5.5 | 5.5 | 5.5 | 5.5 | 5.5 | 17 | 6 | 6 | 11 | 6 | 6 | 6 | 6 | 11 | 6 | 11 | 11 | 17 | 6 | 6 | 11 | 6 | 6 | 6 | 6 | 11 | 6 | 11 | 11 | 1.002 | 0.8 | 0.738 | 0.988 | 0.674 | 0.853 | 0.804 | 0.892 | 1.071 | 0.911 | 1.184 | 1.083 | 18 | 18 | 103 | 103 | 11 | 2020 | petroleum | TRUE
511 | N | . | Trinidad (CO) | City of Trinidad - (CO) | 19204 | CO | MTN | WECC |  | 22 | 1 | Electric Utility | IC | NG | NG | WACM | A | mcf | 0 | 0 | 0 | 0 | 0 | 0 | 0 | 0 | 0 | 0 | 0 | 0 | 0 | 0 | 0 | 0 | 0 | 0 | 0 | 0 | 0 | 0 | 0 | 0 | 0 | 0 | 0 | 0 | 0 | 0 | 0 | 0 | 0 | 0 | 0 | 0 | 0 | 0 | 0 | 0 | 0 | 0 | 0 | 0 | 0 | 0 | 0 | 0 | 0 | 0 | 0 | 0 | 0 | 0 | 0 | 0 | 0 | 0 | 0 | 0 | 0 | 0 | 0 | 0 | 0 | 0 | 0 | 0 | 0 | 0 | 0 | 0 | 0 | 0 | 0 | 0 | 0 | 2020 | natural gas peaker | TRUE
512 | N | . | Blue Mesa | U S Bureau of Reclamation | 2518 | CO | MTN | WECC |  | 22 | 1 | Electric Utility | HY | WAT | HYC | WACM | A |  | 0 | 0 | 0 | 0 | 0 | 0 | 0 | 0 | 0 | 0 | 0 | 0 | 0 | 0 | 0 | 0 | 0 | 0 | 0 | 0 | 0 | 0 | 0 | 0 | 0 | 0 | 0 | 0 | 0 | 0 | 0 | 0 | 0 | 0 | 0 | 0 | 160891 | 169458 | 176299 | 198338 | 225612 | 219764 | 222673 | 224184 | 162843 | 178153 | 173658 | 161269 | 160891 | 169458 | 176299 | 198338 | 225612 | 219764 | 222673 | 224184 | 162843 | 178153 | 173658 | 161269 | 18351.872 | 19329.082 | 20109.404 | 22623.297 | 25734.229 | 25067.173 | 25399.015 | 25571.357 | 18574.585 | 20320.811 | 19808.138 | 18395.037 | 0 | 0 | 2273142 | 2273142 | 259284 | 2020 | hydro | TRUE
513 | N | . | Estes | U S Bureau of Reclamation | 2518 | CO | MTN | WECC |  | 22 | 1 | Electric Utility | HY | WAT | HYC | WACM | A |  | 0 | 0 | 0 | 0 | 0 | 0 | 0 | 0 | 0 | 0 | 0 | 0 | 0 | 0 | 0 | 0 | 0 | 0 | 0 | 0 | 0 | 0 | 0 | 0 | 0 | 0 | 0 | 0 | 0 | 0 | 0 | 0 | 0 | 0 | 0 | 0 | 59521 | 62690 | 65221 | 73374 | 83464 | 81301 | 82377 | 82936 | 60243 | 65907 | 64244 | 59661 | 59521 | 62690 | 65221 | 73374 | 83464 | 81301 | 82377 | 82936 | 60243 | 65907 | 64244 | 59661 | 6789.197 | 7150.711 | 7439.388 | 8369.391 | 9520.267 | 9273.493 | 9396.256 | 9460.013 | 6871.588 | 7517.596 | 7327.935 | 6805.165 | 0 | 0 | 840939 | 840939 | 95921 | 2020 | hydro | TRUE
514 | N | . | Morrow Point | U S Bureau of Reclamation | 2518 | CO | MTN | WECC |  | 22 | 1 | Electric Utility | HY | WAT | HYC | WACM | A |  | 0 | 0 | 0 | 0 | 0 | 0 | 0 | 0 | 0 | 0 | 0 | 0 | 0 | 0 | 0 | 0 | 0 | 0 | 0 | 0 | 0 | 0 | 0 | 0 | 0 | 0 | 0 | 0 | 0 | 0 | 0 | 0 | 0 | 0 | 0 | 0 | 192965 | 203240 | 211445 | 237878 | 270588 | 263574 | 267064 | 268876 | 195307 | 213668 | 208277 | 193419 | 192965 | 203240 | 211445 | 237878 | 270588 | 263574 | 267064 | 268876 | 195307 | 213668 | 208277 | 193419 | 22010.371 | 23182.389 | 24118.271 | 27133.315 | 30864.421 | 30064.384 | 30462.381 | 30669.079 | 22277.481 | 24371.822 | 23756.946 | 22062.14 | 0 | 0 | 2726301 | 2726301 | 310973 | 2020 | hydro | TRUE
515 | N | . | Big Thompson | U S Bureau of Reclamation | 2518 | CO | MTN | WECC |  | 22 | 1 | Electric Utility | HY | WAT | HYC | WACM | A |  | 0 | 0 | 0 | 0 | 0 | 0 | 0 | 0 | 0 | 0 | 0 | 0 | 0 | 0 | 0 | 0 | 0 | 0 | 0 | 0 | 0 | 0 | 0 | 0 | 0 | 0 | 0 | 0 | 0 | 0 | 0 | 0 | 0 | 0 | 0 | 0 | 3059 | 3221 | 3351 | 3770 | 4289 | 4178 | 4233 | 4262 | 3096 | 3387 | 3301 | 3066 | 3059 | 3221 | 3351 | 3770 | 4289 | 4178 | 4233 | 4262 | 3096 | 3387 | 3301 | 3066 | 348.869 | 367.447 | 382.281 | 430.07 | 489.209 | 476.528 | 482.836 | 486.113 | 353.104 | 386.299 | 376.554 | 349.69 | 0 | 0 | 43213 | 43213 | 4929 | 2020 | hydro | TRUE
516 | N | . | Green Mountain | U S Bureau of Reclamation | 2518 | CO | MTN | WECC |  | 22 | 1 | Electric Utility | HY | WAT | HYC | WACM | A |  | 0 | 0 | 0 | 0 | 0 | 0 | 0 | 0 | 0 | 0 | 0 | 0 | 0 | 0 | 0 | 0 | 0 | 0 | 0 | 0 | 0 | 0 | 0 | 0 | 0 | 0 | 0 | 0 | 0 | 0 | 0 | 0 | 0 | 0 | 0 | 0 | 26116 | 27506 | 28617 | 32194 | 36621 | 35672 | 36144 | 36390 | 26433 | 28918 | 28188 | 26177 | 26116 | 27506 | 28617 | 32194 | 36621 | 35672 | 36144 | 36390 | 26433 | 28918 | 28188 | 26177 | 2978.878 | 3137.498 | 3264.16 | 3672.215 | 4177.182 | 4068.905 | 4122.77 | 4150.745 | 3015.028 | 3298.476 | 3215.259 | 2985.884 | 0 | 0 | 368976 | 368976 | 42087 | 2020 | hydro | TRUE
517 | N | . | Marys Lake | U S Bureau of Reclamation | 2518 | CO | MTN | WECC |  | 22 | 1 | Electric Utility | HY | WAT | HYC | WACM | A |  | 0 | 0 | 0 | 0 | 0 | 0 | 0 | 0 | 0 | 0 | 0 | 0 | 0 | 0 | 0 | 0 | 0 | 0 | 0 | 0 | 0 | 0 | 0 | 0 | 0 | 0 | 0 | 0 | 0 | 0 | 0 | 0 | 0 | 0 | 0 | 0 | 21040 | 22160 | 23055 | 25937 | 29504 | 28739 | 29119 | 29317 | 21295 | 23297 | 22710 | 21089 | 21040 | 22160 | 23055 | 25937 | 29504 | 28739 | 29119 | 29317 | 21295 | 23297 | 22710 | 21089 | 2399.906 | 2527.696 | 2629.74 | 2958.486 | 3365.308 | 3278.076 | 3321.471 | 3344.009 | 2429.029 | 2657.386 | 2590.343 | 2405.55 | 0 | 0 | 297262 | 297262 | 33907 | 2020 | hydro | TRUE
518 | N | . | Flatiron | U S Bureau of Reclamation | 2518 | CO | MTN | WECC |  | 22 | 1 | Electric Utility | HY | WAT | HYC | WACM | M |  | 0 | 0 | 0 | 0 | 0 | 0 | 0 | 0 | 0 | 0 | 0 | 0 | 0 | 0 | 0 | 0 | 0 | 0 | 0 | 0 | 0 | 0 | 0 | 0 | 0 | 0 | 0 | 0 | 0 | 0 | 0 | 0 | 0 | 0 | 0 | 0 | 146681 | 173394 | 165477 | 50866 | 147619 | 226136 | 165162 | 128594 | 28659 | 47649 | 39013 | 158805 | 146681 | 173394 | 165477 | 50866 | 147619 | 226136 | 165162 | 128594 | 28659 | 47649 | 39013 | 158805 | 16731 | 19778 | 18875 | 5802 | 16838 | 25794 | 18839 | 14668 | 3269 | 5435 | 4450 | 18114 | 0 | 0 | 1478055 | 1478055 | 168593 | 2020 | hydro | TRUE
518 | N | . | Flatiron | U S Bureau of Reclamation | 2518 | CO | MTN | WECC |  | 22 | 1 | Electric Utility | PS | WAT | HPS | WACM | M | megawatthours | 3400 | 6125 | 6287 | 1053 | 747 | 6064 | 6143 | 6265 | 1506 | 594 | 0 | 3617 | 3400 | 6125 | 6287 | 1053 | 747 | 6064 | 6143 | 6265 | 1506 | 594 | 0 | 3617 | 0 | 0 | 0 | 0 | 0 | 0 | 0 | 0 | 0 | 0 | 0 | 0 | 0 | 0 | 0 | 0 | 0 | 0 | 0 | 0 | 0 | 0 | 0 | 0 | 0 | 0 | 0 | 0 | 0 | 0 | 0 | 0 | 0 | 0 | 0 | 0 | -3400 | -6125 | -6287 | -1053 | -747 | -6064 | -6143 | -6265 | -1506 | -594 | 0 | -3617 | 41801 | 41801 | 0 | 0 | -41801 | 2020 | other | TRUE
519 | N | . | Pole Hill | U S Bureau of Reclamation | 2518 | CO | MTN | WECC |  | 22 | 1 | Electric Utility | HY | WAT | HYC | WACM | A |  | 0 | 0 | 0 | 0 | 0 | 0 | 0 | 0 | 0 | 0 | 0 | 0 | 0 | 0 | 0 | 0 | 0 | 0 | 0 | 0 | 0 | 0 | 0 | 0 | 0 | 0 | 0 | 0 | 0 | 0 | 0 | 0 | 0 | 0 | 0 | 0 | 81386 | 85720 | 89180 | 100329 | 114125 | 111167 | 112639 | 113403 | 82374 | 90118 | 87844 | 81578 | 81386 | 85720 | 89180 | 100329 | 114125 | 111167 | 112639 | 113403 | 82374 | 90118 | 87844 | 81578 | 9283.237 | 9777.556 | 10172.279 | 11443.924 | 13017.579 | 12680.151 | 12848.012 | 12935.191 | 9395.896 | 10279.219 | 10019.884 | 9305.072 | 0 | 0 | 1149863 | 1149863 | 131158 | 2020 | hydro | TRUE
520 | N | . | Lower Molina | U S Bureau of Reclamation | 2518 | CO | MTN | WECC |  | 22 | 1 | Electric Utility | HY | WAT | HYC | WACM | A |  | 0 | 0 | 0 | 0 | 0 | 0 | 0 | 0 | 0 | 0 | 0 | 0 | 0 | 0 | 0 | 0 | 0 | 0 | 0 | 0 | 0 | 0 | 0 | 0 | 0 | 0 | 0 | 0 | 0 | 0 | 0 | 0 | 0 | 0 | 0 | 0 | 8205 | 8642 | 8991 | 10115 | 11506 | 11208 | 11356 | 11433 | 8305 | 9085 | 8856 | 8224 | 8205 | 8642 | 8991 | 10115 | 11506 | 11208 | 11356 | 11433 | 8305 | 9085 | 8856 | 8224 | 935.912 | 985.747 | 1025.542 | 1153.746 | 1312.398 | 1278.379 | 1295.302 | 1304.091 | 947.269 | 1036.323 | 1010.178 | 938.113 | 0 | 0 | 115926 | 115926 | 13223 | 2020 | hydro | TRUE
521 | N | . | Upper Molina | U S Bureau of Reclamation | 2518 | CO | MTN | WECC |  | 22 | 1 | Electric Utility | HY | WAT | HYC | WACM | A |  | 0 | 0 | 0 | 0 | 0 | 0 | 0 | 0 | 0 | 0 | 0 | 0 | 0 | 0 | 0 | 0 | 0 | 0 | 0 | 0 | 0 | 0 | 0 | 0 | 0 | 0 | 0 | 0 | 0 | 0 | 0 | 0 | 0 | 0 | 0 | 0 | 13184 | 13886 | 14447 | 16253 | 18488 | 18009 | 18247 | 18371 | 13344 | 14599 | 14230 | 13215 | 13184 | 13886 | 14447 | 16253 | 18488 | 18009 | 18247 | 18371 | 13344 | 14599 | 14230 | 13215 | 1503.841 | 1583.92 | 1647.863 | 1853.864 | 2108.789 | 2054.127 | 2081.32 | 2095.442 | 1522.092 | 1665.187 | 1623.176 | 1507.379 | 0 | 0 | 186273 | 186273 | 21247 | 2020 | hydro | TRUE
525 | N | . | Hayden | Public Service Co of Colorado | 15466 | CO | MTN | WECC |  | 22 | 1 | Electric Utility | ST | BIT | COL | PSCO | M | short tons | 99750 | 90115 | 96895 | 92530 | 68587 | 93991 | 97116 | 104471 | 61527 | 38544 | 58412 | 92942 | 99750 | 90115 | 96895 | 92530 | 68587 | 93991 | 97116 | 104471 | 61527 | 38544 | 58412 | 92942 | 22.476 | 22.516 | 22.325 | 22.368 | 22.212 | 22.128 | 22.198 | 22.436 | 22.343 | 22.122 | 22.377 | 22.43 | 2241981 | 2029029 | 2163181 | 2069711 | 1523454 | 2079833 | 2155781 | 2343911 | 1374698 | 852670 | 1307085 | 2084689 | 2241981 | 2029029 | 2163181 | 2069711 | 1523454 | 2079833 | 2155781 | 2343911 | 1374698 | 852670 | 1307085 | 2084689 | 204671.23 | 182414.64 | 198473.79 | 187444.17 | 135672.08 | 193591.36 | 199960.1 | 220575.1 | 124669.78 | 77864.558 | 112737.71 | 190816.76 | 994880 | 994880 | 22226023 | 22226023 | 2028891.3 | 2020 | hard coal | TRUE
525 | N | . | Hayden | Public Service Co of Colorado | 15466 | CO | MTN | WECC |  | 22 | 1 | Electric Utility | ST | DFO | DFO | PSCO | M | barrels | 92 | 103 | 420 | 11 | 648 | 1 | 9 | 18 | 414 | 307 | 888 | 131 | 92 | 103 | 420 | 11 | 648 | 1 | 9 | 18 | 414 | 307 | 888 | 131 | 5.768 | 5.768 | 5.768 | 5.768 | 5.786 | 5.768 | 5.768 | 5.768 | 5.768 | 5.768 | 5.722 | 5.722 | 531 | 594 | 2423 | 63 | 3749 | 6 | 52 | 104 | 2388 | 1771 | 5081 | 750 | 531 | 594 | 2423 | 63 | 3749 | 6 | 52 | 104 | 2388 | 1771 | 5081 | 750 | 48.444 | 53.411 | 222.272 | 5.746 | 333.898 | 0.537 | 4.815 | 9.77 | 216.561 | 161.705 | 438.254 | 68.611 | 3042 | 3042 | 17512 | 17512 | 1564.024 | 2020 | petroleum | TRUE
525 | N | . | Hayden | Public Service Co of Colorado | 15466 | CO | MTN | WECC |  | 22 | 1 | Electric Utility | ST | NG | NG | PSCO | M | mcf | 1749 | 3395 | 751 | 562 | 2942 | 606 | 455 | 376 | 659 | 899 | 588 | 1533 | 1749 | 3395 | 751 | 562 | 2942 | 606 | 455 | 376 | 659 | 899 | 588 | 1533 | 1.048 | 1.045 | 1.044 | 1.043 | 1.023 | 1.03 | 1.021 | 1.021 | 1.015 | 1.02 | 1.026 | 1.045 | 1833 | 3548 | 784 | 586 | 3010 | 624 | 465 | 384 | 669 | 917 | 603 | 1602 | 1833 | 3548 | 784 | 586 | 3010 | 624 | 465 | 384 | 669 | 917 | 603 | 1602 | 167.331 | 318.954 | 71.937 | 53.086 | 268.027 | 58.099 | 43.09 | 36.127 | 60.66 | 83.737 | 52.034 | 146.634 | 14515 | 14515 | 15025 | 15025 | 1359.716 | 2020 | natural gas peaker | TRUE
531 | N | . | Camp Far West | Sacramento Municipal Util Dist | 16534 | CA | PACC | WECC |  | 22 | 1 | Electric Utility | HY | WAT | HYC | CISO | A |  | 0 | 0 | 0 | 0 | 0 | 0 | 0 | 0 | 0 | 0 | 0 | 0 | 0 | 0 | 0 | 0 | 0 | 0 | 0 | 0 | 0 | 0 | 0 | 0 | 0 | 0 | 0 | 0 | 0 | 0 | 0 | 0 | 0 | 0 | 0 | 0 | 8594 | 6411 | 6788 | 9963 | 13646 | 12751 | 13481 | 13584 | 9461 | 7780 | 5884 | 4847 | 8594 | 6411 | 6788 | 9963 | 13646 | 12751 | 13481 | 13584 | 9461 | 7780 | 5884 | 4847 | 980.226 | 731.304 | 774.22 | 1136.477 | 1556.54 | 1454.375 | 1537.687 | 1549.457 | 1079.139 | 887.467 | 671.207 | 552.901 | 0 | 0 | 113190 | 113190 | 12911 | 2020 | hydro | TRUE
533 | N | . | McWilliams | PowerSouth Energy Cooperative | 189 | AL | ESC | SERC |  | 22 | 1 | Electric Utility | CA | DFO | DFO | AEC | M | barrels | 0 | 0 | 0 | 0 | 0 | 0 | 0 | 0 | 0 | 0 | 0 | 0 | 0 | 0 | 0 | 0 | 0 | 0 | 0 | 0 | 0 | 0 | 0 | 0 | 0 | 0 | 0 | 0 | 0 | 0 | 0 | 0 | 0 | 0 | 0 | 0 | 0 | 0 | 0 | 0 | 0 | 0 | 0 | 0 | 0 | 0 | 0 | 0 | 0 | 0 | 0 | 0 | 0 | 0 | 0 | 0 | 0 | 0 | 0 | 0 | 0 | 0 | 0 | 0 | 0 | 0 | 0 | 0 | 0 | 0 | 0 | 0 | 0 | 0 | 0 | 0 | 0 | 2020 | petroleum | TRUE
533 | N | . | McWilliams | PowerSouth Energy Cooperative | 189 | AL | ESC | SERC |  | 22 | 1 | Electric Utility | CA | NG | NG | AEC | M | mcf | 0 | 0 | 0 | 0 | 0 | 0 | 0 | 0 | 0 | 0 | 0 | 0 | 0 | 0 | 0 | 0 | 0 | 0 | 0 | 0 | 0 | 0 | 0 | 0 | 0 | 0 | 0 | 0 | 0 | 0 | 0 | 0 | 0 | 0 | 0 | 0 | 0 | 0 | 0 | 0 | 0 | 0 | 0 | 0 | 0 | 0 | 0 | 0 | 0 | 0 | 0 | 0 | 0 | 0 | 0 | 0 | 0 | 0 | 0 | 0 | 131594 | 121317 | 121698 | 64184 | 128867 | 130594 | 137657 | 139760 | 131042 | 84925 | 54410 | 127057 | 0 | 0 | 0 | 0 | 1373105 | 2020 | natural gas nonpeaker | TRUE
533 | N | . | McWilliams | PowerSouth Energy Cooperative | 189 | AL | ESC | SERC |  | 22 | 1 | Electric Utility | CT | DFO | DFO | AEC | M | barrels | 0 | 0 | 0 | 0 | 0 | 0 | 0 | 0 | 0 | 0 | 0 | 0 | 0 | 0 | 0 | 0 | 0 | 0 | 0 | 0 | 0 | 0 | 0 | 0 | 0 | 0 | 0 | 0 | 0 | 0 | 0 | 0 | 0 | 0 | 0 | 0 | 0 | 0 | 0 | 0 | 0 | 0 | 0 | 0 | 0 | 0 | 0 | 0 | 0 | 0 | 0 | 0 | 0 | 0 | 0 | 0 | 0 | 0 | 0 | 0 | 0 | 0 | 0 | 0 | 0 | 0 | 0 | 0 | 0 | 0 | 0 | 0 | 0 | 0 | 0 | 0 | 0 | 2020 | petroleum | TRUE
533 | N | . | McWilliams | PowerSouth Energy Cooperative | 189 | AL | ESC | SERC |  | 22 | 1 | Electric Utility | CT | NG | NG | AEC | M | mcf | 2860272 | 2590280 | 2510443 | 1509393 | 2784355 | 2891241 | 3054020 | 3100967 | 2822289 | 1922969 | 1323019 | 2817580 | 2860272 | 2590280 | 2510443 | 1509393 | 2784355 | 2891241 | 3054020 | 3100967 | 2822289 | 1922969 | 1323019 | 2817580 | 1.027 | 1.026 | 1.028 | 1.026 | 1.024 | 1.022 | 1.024 | 1.025 | 1.029 | 1.027 | 1.027 | 1.028 | 2937499 | 2657627 | 2580735 | 1548637 | 2851180 | 2954848 | 3127316 | 3178491 | 2904135 | 1974889 | 1358741 | 2896472 | 2937499 | 2657627 | 2580735 | 1548637 | 2851180 | 2954848 | 3127316 | 3178491 | 2904135 | 1974889 | 1358741 | 2896472 | 268655 | 242916 | 230789 | 135703 | 256522 | 263484 | 280696 | 282676 | 260590 | 179391 | 117313 | 266273 | 30186828 | 30186828 | 30970570 | 30970570 | 2785008 | 2020 | natural gas nonpeaker | TRUE
534 | N | . | Jones Fork | Sacramento Municipal Util Dist | 16534 | CA | PACC | WECC |  | 22 | 1 | Electric Utility | HY | WAT | HYC | BANC | A |  | 0 | 0 | 0 | 0 | 0 | 0 | 0 | 0 | 0 | 0 | 0 | 0 | 0 | 0 | 0 | 0 | 0 | 0 | 0 | 0 | 0 | 0 | 0 | 0 | 0 | 0 | 0 | 0 | 0 | 0 | 0 | 0 | 0 | 0 | 0 | 0 | 282 | 210 | 222 | 326 | 447 | 418 | 442 | 445 | 310 | 255 | 193 | 159 | 282 | 210 | 222 | 326 | 447 | 418 | 442 | 445 | 310 | 255 | 193 | 159 | 32.113 | 23.96 | 25.366 | 37.234 | 50.997 | 47.649 | 50.379 | 50.764 | 35.356 | 29.076 | 21.991 | 18.115 | 0 | 0 | 3709 | 3709 | 423 | 2020 | hydro | TRUE
535 | N | . | McClellan (CA) | Sacramento Municipal Util Dist | 16534 | CA | PACC | WECC |  | 22 | 1 | Electric Utility | GT | NG | NG | BANC | A | mcf | 1374 | 1213 | 1347 | 952 | 896 | 1260 | 1762 | 2192 | 1908 | 1982 | 1583 | 1755 | 1374 | 1213 | 1347 | 952 | 896 | 1260 | 1762 | 2192 | 1908 | 1982 | 1583 | 1755 | 1.02 | 1.02 | 1.02 | 1.02 | 1.02 | 1.02 | 1.02 | 1.02 | 1.02 | 1.02 | 1.02 | 1.02 | 1401 | 1237 | 1374 | 971 | 914 | 1285 | 1797 | 2236 | 1946 | 2022 | 1615 | 1790 | 1401 | 1237 | 1374 | 971 | 914 | 1285 | 1797 | 2236 | 1946 | 2022 | 1615 | 1790 | 111.27 | 98.263 | 109.078 | 77.14 | 72.533 | 102.032 | 142.733 | 177.498 | 154.573 | 160.528 | 128.224 | 142.128 | 18224 | 18224 | 18588 | 18588 | 1476 | 2020 | natural gas peaker | TRUE
537 | N | . | Camanche | East Bay Municipal Util Dist | 5571 | CA | PACC | WECC |  | 22 | 1 | Electric Utility | HY | WAT | HYC | CISO | A |  | 0 | 0 | 0 | 0 | 0 | 0 | 0 | 0 | 0 | 0 | 0 | 0 | 0 | 0 | 0 | 0 | 0 | 0 | 0 | 0 | 0 | 0 | 0 | 0 | 0 | 0 | 0 | 0 | 0 | 0 | 0 | 0 | 0 | 0 | 0 | 0 | 10246 | 7644 | 8092 | 11879 | 16270 | 15202 | 16072 | 16195 | 11280 | 9276 | 7016 | 5779 | 10246 | 7644 | 8092 | 11879 | 16270 | 15202 | 16072 | 16195 | 11280 | 9276 | 7016 | 5779 | 1168.665 | 871.89 | 923.055 | 1354.953 | 1855.767 | 1733.963 | 1833.29 | 1847.323 | 1286.592 | 1058.073 | 800.239 | 659.19 | 0 | 0 | 134951 | 134951 | 15393 | 2020 | hydro | TRUE
539 | N | . | Rocky River (CT) | FirstLight Power Resources Services LLC | 54895 | CT | NEW | NPCC |  | 22 | 2 | NAICS-22 Non-Cogen | PS | WAT | HPS | ISNE | M | megawatthours | 798 | 2329 | 7358 | 70 | 2 | 1 | 2 | 1 | 0 | 1 | 2207 | 4 | 798 | 2329 | 7358 | 70 | 2 | 1 | 2 | 1 | 0 | 1 | 2207 | 4 | 0 | 0 | 0 | 0 | 0 | 0 | 0 | 0 | 0 | 0 | 0 | 0 | 0 | 0 | 0 | 0 | 0 | 0 | 0 | 0 | 0 | 0 | 0 | 0 | 0 | 0 | 0 | 0 | 0 | 0 | 0 | 0 | 0 | 0 | 0 | 0 | 5148 | -267 | -7352 | 1446 | 506 | 162 | 460 | 675 | 235 | 91 | -1780 | 1997 | 12773 | 12773 | 0 | 0 | 1321 | 2020 | other | TRUE
540 | N | . | Branford | Connecticut Jet Power LLC | 22379 | CT | NEW | NPCC |  | 22 | 2 | NAICS-22 Non-Cogen | GT | JF | WOO | ISNE | A | barrels | 0 | 0 | 0 | 0 | 0 | 0 | 0 | 0 | 0 | 0 | 0 | 0 | 0 | 0 | 0 | 0 | 0 | 0 | 0 | 0 | 0 | 0 | 0 | 0 | 0 | 0 | 0 | 0 | 0 | 0 | 0 | 0 | 0 | 0 | 0 | 0 | 0 | 0 | 0 | 0 | 0 | 0 | 0 | 0 | 0 | 0 | 0 | 0 | 0 | 0 | 0 | 0 | 0 | 0 | 0 | 0 | 0 | 0 | 0 | 0 | 0 | 0 | 0 | 0 | 0 | 0 | 0 | 0 | 0 | 0 | 0 | 0 | 0 | 0 | 0 | 0 | 0 | 2020 | petroleum | TRUE
540 | N | . | Branford | Connecticut Jet Power LLC | 22379 | CT | NEW | NPCC |  | 22 | 2 | NAICS-22 Non-Cogen | GT | KER | WOO | ISNE | A | barrels | 20 | 21 | 17 | 18 | 13 | 12 | 15 | 14 | 16 | 25 | 25 | 140 | 20 | 21 | 17 | 18 | 13 | 12 | 15 | 14 | 16 | 25 | 25 | 140 | 5.67 | 5.67 | 5.67 | 5.67 | 5.67 | 5.67 | 5.67 | 5.67 | 5.67 | 5.67 | 5.67 | 5.67 | 113 | 119 | 96 | 102 | 74 | 68 | 85 | 79 | 91 | 142 | 142 | 794 | 113 | 119 | 96 | 102 | 74 | 68 | 85 | 79 | 91 | 142 | 142 | 794 | 6.456 | 6.889 | 5.354 | 5.948 | 4.162 | 4.042 | 4.803 | 4.531 | 5.138 | 8.066 | 8.122 | 45.489 | 336 | 336 | 1905 | 1905 | 109 | 2020 | other | TRUE
541 | N | . | Bulls Bridge | FirstLight Power Resources Services LLC | 54895 | CT | NEW | NPCC |  | 22 | 2 | NAICS-22 Non-Cogen | HY | WAT | HYC | ISNE | A |  | 0 | 0 | 0 | 0 | 0 | 0 | 0 | 0 | 0 | 0 | 0 | 0 | 0 | 0 | 0 | 0 | 0 | 0 | 0 | 0 | 0 | 0 | 0 | 0 | 0 | 0 | 0 | 0 | 0 | 0 | 0 | 0 | 0 | 0 | 0 | 0 | 28363 | 24173 | 32987 | 35591 | 32074 | 10616 | 13484 | 7290 | 4150 | 15435 | 18201 | 24550 | 28363 | 24173 | 32987 | 35591 | 32074 | 10616 | 13484 | 7290 | 4150 | 15435 | 18201 | 24550 | 3235.217 | 2757.246 | 3762.618 | 4059.655 | 3658.471 | 1210.907 | 1538.062 | 831.565 | 473.374 | 1760.609 | 2076.038 | 2800.238 | 0 | 0 | 246914 | 246914 | 28164 | 2020 | hydro | TRUE
542 | N | . | Cos Cob | Connecticut Jet Power LLC | 22379 | CT | NEW | NPCC |  | 22 | 2 | NAICS-22 Non-Cogen | GT | JF | WOO | ISNE | A | barrels | 0 | 0 | 0 | 0 | 0 | 0 | 0 | 0 | 0 | 0 | 0 | 0 | 0 | 0 | 0 | 0 | 0 | 0 | 0 | 0 | 0 | 0 | 0 | 0 | 0 | 0 | 0 | 0 | 0 | 0 | 0 | 0 | 0 | 0 | 0 | 0 | 0 | 0 | 0 | 0 | 0 | 0 | 0 | 0 | 0 | 0 | 0 | 0 | 0 | 0 | 0 | 0 | 0 | 0 | 0 | 0 | 0 | 0 | 0 | 0 | 0 | 0 | 0 | 0 | 0 | 0 | 0 | 0 | 0 | 0 | 0 | 0 | 0 | 0 | 0 | 0 | 0 | 2020 | petroleum | TRUE
542 | N | . | Cos Cob | Connecticut Jet Power LLC | 22379 | CT | NEW | NPCC |  | 22 | 2 | NAICS-22 Non-Cogen | GT | KER | WOO | ISNE | A | barrels | 138 | 146 | 114 | 126 | 88 | 86 | 102 | 96 | 109 | 171 | 172 | 965 | 138 | 146 | 114 | 126 | 88 | 86 | 102 | 96 | 109 | 171 | 172 | 965 | 5.67 | 5.67 | 5.67 | 5.67 | 5.67 | 5.67 | 5.67 | 5.67 | 5.67 | 5.67 | 5.67 | 5.67 | 782 | 828 | 646 | 714 | 499 | 488 | 578 | 544 | 618 | 970 | 975 | 5472 | 782 | 828 | 646 | 714 | 499 | 488 | 578 | 544 | 618 | 970 | 975 | 5472 | 55.075 | 58.781 | 45.681 | 50.752 | 35.508 | 34.491 | 40.977 | 38.661 | 43.836 | 68.818 | 69.3 | 388.12 | 2313 | 2313 | 13114 | 13114 | 930 | 2020 | other | TRUE
544 | N | . | Devon Station | Devon Power LLC | 22350 | CT | NEW | NPCC |  | 22 | 2 | NAICS-22 Non-Cogen | GT | DFO | DFO | ISNE | A | barrels | 0 | 0 | 0 | 0 | 0 | 0 | 0 | 0 | 0 | 0 | 0 | 0 | 0 | 0 | 0 | 0 | 0 | 0 | 0 | 0 | 0 | 0 | 0 | 0 | 0 | 0 | 0 | 0 | 0 | 0 | 0 | 0 | 0 | 0 | 0 | 0 | 0 | 0 | 0 | 0 | 0 | 0 | 0 | 0 | 0 | 0 | 0 | 0 | 0 | 0 | 0 | 0 | 0 | 0 | 0 | 0 | 0 | 0 | 0 | 0 | 0 | 0 | 0 | 0 | 0 | 0 | 0 | 0 | 0 | 0 | 0 | 0 | 0 | 0 | 0 | 0 | 0 | 2020 | petroleum | TRUE
544 | N | . | Devon Station | Devon Power LLC | 22350 | CT | NEW | NPCC |  | 22 | 2 | NAICS-22 Non-Cogen | GT | JF | WOO | ISNE | A | barrels | 0 | 0 | 0 | 0 | 0 | 0 | 0 | 0 | 0 | 0 | 0 | 0 | 0 | 0 | 0 | 0 | 0 | 0 | 0 | 0 | 0 | 0 | 0 | 0 | 0 | 0 | 0 | 0 | 0 | 0 | 0 | 0 | 0 | 0 | 0 | 0 | 0 | 0 | 0 | 0 | 0 | 0 | 0 | 0 | 0 | 0 | 0 | 0 | 0 | 0 | 0 | 0 | 0 | 0 | 0 | 0 | 0 | 0 | 0 | 0 | 0 | 0 | 0 | 0 | 0 | 0 | 0 | 0 | 0 | 0 | 0 | 0 | 0 | 0 | 0 | 0 | 0 | 2020 | petroleum | TRUE
544 | N | . | Devon Station | Devon Power LLC | 22350 | CT | NEW | NPCC |  | 22 | 2 | NAICS-22 Non-Cogen | GT | KER | WOO | ISNE | A | barrels | 265 | 280 | 218 | 242 | 169 | 164 | 195 | 184 | 209 | 328 | 330 | 1851 | 265 | 280 | 218 | 242 | 169 | 164 | 195 | 184 | 209 | 328 | 330 | 1851 | 5.67 | 5.67 | 5.67 | 5.67 | 5.67 | 5.67 | 5.67 | 5.67 | 5.67 | 5.67 | 5.67 | 5.67 | 1503 | 1588 | 1236 | 1372 | 958 | 930 | 1106 | 1043 | 1185 | 1860 | 1871 | 10495 | 1503 | 1588 | 1236 | 1372 | 958 | 930 | 1106 | 1043 | 1185 | 1860 | 1871 | 10495 | -2.844 | -3.036 | -2.36 | -2.621 | -1.834 | -1.782 | -2.117 | -1.997 | -2.264 | -3.555 | -3.579 | -20.047 | 4435 | 4435 | 25147 | 25147 | -48.036 | 2020 | other | TRUE
544 | N | . | Devon Station | Devon Power LLC | 22350 | CT | NEW | NPCC |  | 22 | 2 | NAICS-22 Non-Cogen | GT | NG | NG | ISNE | A | mcf | 871 | 816 | 740 | 757 | 671 | 898 | 1079 | 961 | 847 | 692 | 773 | 872 | 871 | 816 | 740 | 757 | 671 | 898 | 1079 | 961 | 847 | 692 | 773 | 872 | 1.1 | 1.1 | 1.1 | 1.1 | 1.1 | 1.1 | 1.1 | 1.1 | 1.1 | 1.1 | 1.1 | 1.1 | 958 | 898 | 814 | 833 | 738 | 988 | 1187 | 1057 | 932 | 761 | 850 | 959 | 958 | 898 | 814 | 833 | 738 | 988 | 1187 | 1057 | 932 | 761 | 850 | 959 | -1.829 | -1.715 | -1.554 | -1.591 | -1.411 | -1.886 | -2.267 | -2.02 | -1.78 | -1.453 | -1.625 | -1.833 | 9977 | 9977 | 10975 | 10975 | -20.964 | 2020 | natural gas peaker | TRUE
544 | N | . | Devon Station | Devon Power LLC | 22350 | CT | NEW | NPCC |  | 22 | 2 | NAICS-22 Non-Cogen | GT | RFO | RFO | ISNE | A | barrels | 0 | 0 | 0 | 0 | 0 | 0 | 0 | 0 | 0 | 0 | 0 | 0 | 0 | 0 | 0 | 0 | 0 | 0 | 0 | 0 | 0 | 0 | 0 | 0 | 0 | 0 | 0 | 0 | 0 | 0 | 0 | 0 | 0 | 0 | 0 | 0 | 0 | 0 | 0 | 0 | 0 | 0 | 0 | 0 | 0 | 0 | 0 | 0 | 0 | 0 | 0 | 0 | 0 | 0 | 0 | 0 | 0 | 0 | 0 | 0 | 0 | 0 | 0 | 0 | 0 | 0 | 0 | 0 | 0 | 0 | 0 | 0 | 0 | 0 | 0 | 0 | 0 | 2020 | petroleum | TRUE
546 | N | . | Montville Station | NRG Montville Operations Inc | 22380 | CT | NEW | NPCC |  | 22 | 2 | NAICS-22 Non-Cogen | IC | DFO | DFO | ISNE | A | barrels | 5 | 6 | 5 | 5 | 4 | 3 | 4 | 4 | 4 | 7 | 7 | 38 | 5 | 6 | 5 | 5 | 4 | 3 | 4 | 4 | 4 | 7 | 7 | 38 | 5.8 | 5.8 | 5.8 | 5.8 | 5.8 | 5.8 | 5.8 | 5.8 | 5.8 | 5.8 | 5.8 | 5.8 | 29 | 35 | 29 | 29 | 23 | 17 | 23 | 23 | 23 | 41 | 41 | 220 | 29 | 35 | 29 | 29 | 23 | 17 | 23 | 23 | 23 | 41 | 41 | 220 | 2.605 | 2.781 | 2.161 | 2.401 | 1.68 | 1.632 | 1.939 | 1.829 | 2.074 | 3.256 | 3.279 | 18.363 | 92 | 92 | 533 | 533 | 44 | 2020 | petroleum | TRUE
546 | N | . | Montville Station | NRG Montville Operations Inc | 22380 | CT | NEW | NPCC |  | 22 | 2 | NAICS-22 Non-Cogen | ST | DFO | DFO | ISNE | AM | barrels | 56 | 79 | 0 | 0 | 1 | 132 | 0 | 0 | 0 | 0 | 3 | 0 | 56 | 79 | 0 | 0 | 1 | 132 | 0 | 0 | 0 | 0 | 3 | 0 | 5.8 | 5.8 | 0 | 0 | 5.8 | 5.8 | 0 | 0 | 0 | 0 | 5.8 | 0 | 325 | 458 | 0 | 0 | 6 | 766 | 0 | 0 | 0 | 0 | 17 | 0 | 325 | 458 | 0 | 0 | 6 | 766 | 0 | 0 | 0 | 0 | 17 | 0 | 8.283 | 35.67 | -3.754 | -3.347 | -40.514 | 57.194 | 0 | 0 | -3.815 | -2.905 | -64.428 | -3.892 | 271 | 271 | 1572 | 1572 | -21.508 | 2020 | petroleum | TRUE
546 | N | . | Montville Station | NRG Montville Operations Inc | 22380 | CT | NEW | NPCC |  | 22 | 2 | NAICS-22 Non-Cogen | ST | NG | NG | ISNE | AM | mcf | 6794 | 22646 | 0 | 0 | 0 | 37292 | 24546 | 30925 | 0 | 0 | 5 | 0 | 6794 | 22646 | 0 | 0 | 0 | 37292 | 24546 | 30925 | 0 | 0 | 5 | 0 | 1.03 | 1.03 | 0 | 0 | 0 | 1.03 | 1.03 | 1.03 | 0 | 0 | 1.03 | 0 | 6998 | 23325 | 0 | 0 | 0 | 38411 | 25282 | 31853 | 0 | 0 | 5 | 0 | 6998 | 23325 | 0 | 0 | 0 | 38411 | 25282 | 31853 | 0 | 0 | 5 | 0 | 178.463 | 1815.817 | -545.286 | -486.273 | 0 | 2869.489 | 1343 | 1875 | -554.138 | -421.948 | -19.069 | -565.351 | 122208 | 122208 | 125874 | 125874 | 5489.704 | 2020 | natural gas peaker | TRUE
546 | N | . | Montville Station | NRG Montville Operations Inc | 22380 | CT | NEW | NPCC |  | 22 | 2 | NAICS-22 Non-Cogen | ST | RFO | RFO | ISNE | AM | barrels | 3045 | 10365 | 0 | 0 | 18 | 9085 | 0 | 0 | 0 | 0 | 31 | 0 | 3045 | 10365 | 0 | 0 | 18 | 9085 | 0 | 0 | 0 | 0 | 31 | 0 | 6.12 | 6.144 | 0 | 0 | 6.12 | 6.177 | 0 | 0 | 0 | 0 | 6.155 | 0 | 18635 | 63683 | 0 | 0 | 110 | 56118 | 0 | 0 | 0 | 0 | 191 | 0 | 18635 | 63683 | 0 | 0 | 110 | 56118 | 0 | 0 | 0 | 0 | 191 | 0 | 475.254 | 4957.513 | -374.96 | -334.38 | -769.486 | 4192.317 | 0 | 0 | -381.047 | -290.147 | -706.503 | -388.757 | 22544 | 22544 | 138737 | 138737 | 6379.804 | 2020 | petroleum | TRUE
547 | N | . | Northfield Mountain | FirstLight Power Resources, Inc. - MA | 58185 | MA | NEW | NPCC |  | 22 | 2 | NAICS-22 Non-Cogen | PS | WAT | HPS | ISNE | M | megawatthours | 65498 | 63959 | 83062 | 68826 | 83718 | 88613 | 88455 | 123527 | 69529 | 115760 | 96280 | 85492 | 65498 | 63959 | 83062 | 68826 | 83718 | 88613 | 88455 | 123527 | 69529 | 115760 | 96280 | 85492 | 0 | 0 | 0 | 0 | 0 | 0 | 0 | 0 | 0 | 0 | 0 | 0 | 0 | 0 | 0 | 0 | 0 | 0 | 0 | 0 | 0 | 0 | 0 | 0 | 0 | 0 | 0 | 0 | 0 | 0 | 0 | 0 | 0 | 0 | 0 | 0 | -13076 | -19031 | -24562 | -16625 | -21223 | -25630 | -17304 | -35503 | -13699 | -30317 | -26017 | -19185 | 1032719 | 1032719 | 0 | 0 | -262172 | 2020 | other | TRUE
550 | N | . | Kettle Falls Generating Station | Avista Corp | 20169 | WA | PACC | WECC |  | 22 | 1 | Electric Utility | GT | NG | NG | AVA | A | mcf | 1340 | 936 | 1656 | 1479 | 349 | 299 | 945 | 1346 | 1744 | 1302 | 693 | 1309 | 1340 | 936 | 1656 | 1479 | 349 | 299 | 945 | 1346 | 1744 | 1302 | 693 | 1309 | 1.042 | 1.042 | 1.042 | 1.042 | 1.042 | 1.042 | 1.042 | 1.042 | 1.042 | 1.042 | 1.042 | 1.042 | 1396 | 975 | 1726 | 1541 | 364 | 312 | 985 | 1403 | 1817 | 1357 | 722 | 1364 | 1396 | 975 | 1726 | 1541 | 364 | 312 | 985 | 1403 | 1817 | 1357 | 722 | 1364 | 123.663 | 86.294 | 152.605 | 136.375 | 32.142 | 27.579 | 87.09 | 124.038 | 160.724 | 119.983 | 63.839 | 120.668 | 13398 | 13398 | 13962 | 13962 | 1235 | 2020 | natural gas peaker | TRUE
550 | N | . | Kettle Falls Generating Station | Avista Corp | 20169 | WA | PACC | WECC |  | 22 | 1 | Electric Utility | ST | NG | NG | AVA | AM | mcf | 2 | 1161 | 332 | 577 | 0 | 539 | 286 | 598 | 17 | 693 | 534 | 3 | 2 | 1161 | 332 | 577 | 0 | 539 | 286 | 598 | 17 | 693 | 534 | 3 | 1.044 | 1.042 | 1.045 | 1.039 | 0 | 1.035 | 1.035 | 1.044 | 1.039 | 1.058 | 1.048 | 1.039 | 2 | 1210 | 347 | 600 | 0 | 558 | 296 | 624 | 18 | 733 | 560 | 3 | 2 | 1210 | 347 | 600 | 0 | 558 | 296 | 624 | 18 | 733 | 560 | 3 | 0.143 | 80.913 | 23.117 | 38.517 | -0.594 | -15.567 | 16.907 | 35.089 | 1.067 | 48.675 | 37.655 | 0.221 | 4742 | 4742 | 4951 | 4951 | 266.143 | 2020 | natural gas peaker | TRUE
550 | N | . | Kettle Falls Generating Station | Avista Corp | 20169 | WA | PACC | WECC |  | 22 | 1 | Electric Utility | ST | WDS | WWW | AVA | AM | short tons | 53540 | 47910 | 43672 | 49482 | 0 | 372 | 26216 | 50247 | 58137 | 53378 | 31012 | 48592 | 53540 | 47910 | 43672 | 49482 | 0 | 372 | 26216 | 50247 | 58137 | 53378 | 31012 | 48592 | 9.37 | 8.68 | 8.66 | 8.12 | 0 | 16.707 | 7.86 | 8.26 | 9.04 | 9.01 | 9.79 | 9.47 | 501670 | 415859 | 378200 | 401794 | 0 | 6215 | 206058 | 415040 | 525558 | 480936 | 303607 | 460166 | 501670 | 415859 | 378200 | 401794 | 0 | 6215 | 206058 | 415040 | 525558 | 480936 | 303607 | 460166 | 34327.857 | 27814.087 | 25199.883 | 25814.483 | -290.406 | -173.433 | 11769.093 | 23326.911 | 31742.933 | 31928.325 | 20428.345 | 32696.779 | 462558 | 462558 | 4095103 | 4095103 | 264584.86 | 2020 | biomass | TRUE
551 | N | . | Scotland Dam | FirstLight Power Resources Services LLC | 54895 | CT | NEW | NPCC |  | 22 | 2 | NAICS-22 Non-Cogen | HY | WAT | HYC | ISNE | A |  | 0 | 0 | 0 | 0 | 0 | 0 | 0 | 0 | 0 | 0 | 0 | 0 | 0 | 0 | 0 | 0 | 0 | 0 | 0 | 0 | 0 | 0 | 0 | 0 | 0 | 0 | 0 | 0 | 0 | 0 | 0 | 0 | 0 | 0 | 0 | 0 | 6268 | 5342 | 7290 | 7865 | 7088 | 2346 | 2980 | 1611 | 917 | 3411 | 4022 | 5425 | 6268 | 5342 | 7290 | 7865 | 7088 | 2346 | 2980 | 1611 | 917 | 3411 | 4022 | 5425 | 714.956 | 609.327 | 831.506 | 897.149 | 808.491 | 267.6 | 339.898 | 183.769 | 104.611 | 389.079 | 458.786 | 618.828 | 0 | 0 | 54565 | 54565 | 6224 | 2020 | hydro | TRUE
552 | N | . | Shepaug | FirstLight Power Resources Services LLC | 54895 | CT | NEW | NPCC |  | 22 | 2 | NAICS-22 Non-Cogen | HY | WAT | HYC | ISNE | A |  | 0 | 0 | 0 | 0 | 0 | 0 | 0 | 0 | 0 | 0 | 0 | 0 | 0 | 0 | 0 | 0 | 0 | 0 | 0 | 0 | 0 | 0 | 0 | 0 | 0 | 0 | 0 | 0 | 0 | 0 | 0 | 0 | 0 | 0 | 0 | 0 | 107728 | 91813 | 125290 | 135181 | 121822 | 40322 | 51215 | 27690 | 15763 | 58626 | 69129 | 93244 | 107728 | 91813 | 125290 | 135181 | 121822 | 40322 | 51215 | 27690 | 15763 | 58626 | 69129 | 93244 | 12287.943 | 10472.521 | 14291.109 | 15419.309 | 13895.541 | 4599.247 | 5841.838 | 3158.435 | 1797.959 | 6687.114 | 7885.171 | 10635.813 | 0 | 0 | 937823 | 937823 | 106972 | 2020 | hydro | TRUE
553 | N | . | Stevenson | FirstLight Power Resources Services LLC | 54895 | CT | NEW | NPCC |  | 22 | 2 | NAICS-22 Non-Cogen | HY | WAT | HYC | ISNE | A |  | 0 | 0 | 0 | 0 | 0 | 0 | 0 | 0 | 0 | 0 | 0 | 0 | 0 | 0 | 0 | 0 | 0 | 0 | 0 | 0 | 0 | 0 | 0 | 0 | 0 | 0 | 0 | 0 | 0 | 0 | 0 | 0 | 0 | 0 | 0 | 0 | 79937 | 68127 | 92969 | 100308 | 90395 | 29920 | 38003 | 20547 | 11696 | 43502 | 51296 | 69190 | 79937 | 68127 | 92969 | 100308 | 90395 | 29920 | 38003 | 20547 | 11696 | 43502 | 51296 | 69190 | 9117.975 | 7770.882 | 10604.374 | 11441.527 | 10310.852 | 3412.76 | 4334.795 | 2343.64 | 1334.132 | 4962.012 | 5851.002 | 7892.049 | 0 | 0 | 695890 | 695890 | 79376 | 2020 | hydro | TRUE
554 | N | . | Taftville | FirstLight Power Resources Services LLC | 54895 | CT | NEW | NPCC |  | 22 | 2 | NAICS-22 Non-Cogen | HY | WAT | HYC | ISNE | A |  | 0 | 0 | 0 | 0 | 0 | 0 | 0 | 0 | 0 | 0 | 0 | 0 | 0 | 0 | 0 | 0 | 0 | 0 | 0 | 0 | 0 | 0 | 0 | 0 | 0 | 0 | 0 | 0 | 0 | 0 | 0 | 0 | 0 | 0 | 0 | 0 | 3478 | 2965 | 4045 | 4365 | 3933 | 1302 | 1654 | 894 | 509 | 1893 | 2232 | 3011 | 3478 | 2965 | 4045 | 4365 | 3933 | 1302 | 1654 | 894 | 509 | 1893 | 2232 | 3011 | 396.764 | 338.145 | 461.443 | 497.871 | 448.671 | 148.504 | 188.626 | 101.982 | 58.054 | 215.919 | 254.603 | 343.418 | 0 | 0 | 30281 | 30281 | 3454 | 2020 | hydro | TRUE
557 | N | . | Tunnel | FirstLight Power Resources Services LLC | 54895 | CT | NEW | NPCC |  | 22 | 2 | NAICS-22 Non-Cogen | GT | DFO | DFO | ISNE | A | barrels | 0 | 0 | 0 | 0 | 0 | 0 | 0 | 0 | 0 | 0 | 0 | 0 | 0 | 0 | 0 | 0 | 0 | 0 | 0 | 0 | 0 | 0 | 0 | 0 | 0 | 0 | 0 | 0 | 0 | 0 | 0 | 0 | 0 | 0 | 0 | 0 | 0 | 0 | 0 | 0 | 0 | 0 | 0 | 0 | 0 | 0 | 0 | 0 | 0 | 0 | 0 | 0 | 0 | 0 | 0 | 0 | 0 | 0 | 0 | 0 | 0 | 0 | 0 | 0 | 0 | 0 | 0 | 0 | 0 | 0 | 0 | 0 | 0 | 0 | 0 | 0 | 0 | 2020 | petroleum | TRUE
557 | N | . | Tunnel | FirstLight Power Resources Services LLC | 54895 | CT | NEW | NPCC |  | 22 | 2 | NAICS-22 Non-Cogen | GT | JF | WOO | ISNE | A | barrels | 88 | 93 | 72 | 80 | 56 | 55 | 65 | 61 | 70 | 109 | 110 | 616 | 88 | 93 | 72 | 80 | 56 | 55 | 65 | 61 | 70 | 109 | 110 | 616 | 6 | 6 | 6 | 6 | 6 | 6 | 6 | 6 | 6 | 6 | 6 | 6 | 528 | 558 | 432 | 480 | 336 | 330 | 390 | 366 | 420 | 654 | 660 | 3696 | 528 | 558 | 432 | 480 | 336 | 330 | 390 | 366 | 420 | 654 | 660 | 3696 | 32.451 | 34.637 | 26.918 | 29.906 | 20.923 | 20.324 | 24.145 | 22.781 | 25.83 | 40.551 | 40.835 | 228.699 | 1475 | 1475 | 8850 | 8850 | 548 | 2020 | petroleum | TRUE
557 | N | . | Tunnel | FirstLight Power Resources Services LLC | 54895 | CT | NEW | NPCC |  | 22 | 2 | NAICS-22 Non-Cogen | HY | WAT | HYC | ISNE | A |  | 0 | 0 | 0 | 0 | 0 | 0 | 0 | 0 | 0 | 0 | 0 | 0 | 0 | 0 | 0 | 0 | 0 | 0 | 0 | 0 | 0 | 0 | 0 | 0 | 0 | 0 | 0 | 0 | 0 | 0 | 0 | 0 | 0 | 0 | 0 | 0 | 8005 | 6823 | 9310 | 10045 | 9053 | 2996 | 3806 | 2058 | 1171 | 4356 | 5137 | 6929 | 8005 | 6823 | 9310 | 10045 | 9053 | 2996 | 3806 | 2058 | 1171 | 4356 | 5137 | 6929 | 913.107 | 778.204 | 1061.96 | 1145.796 | 1032.566 | 341.766 | 434.102 | 234.701 | 133.605 | 496.914 | 585.941 | 790.338 | 0 | 0 | 69689 | 69689 | 7949 | 2020 | hydro | TRUE
559 | N | . | Rainbow (CT) | Farmington River Power Company | 6207 | CT | NEW | NPCC |  | 22 | 1 | Electric Utility | HY | WAT | HYC | ISNE | M |  | 0 | 0 | 0 | 0 | 0 | 0 | 0 | 0 | 0 | 0 | 0 | 0 | 0 | 0 | 0 | 0 | 0 | 0 | 0 | 0 | 0 | 0 | 0 | 0 | 0 | 0 | 0 | 0 | 0 | 0 | 0 | 0 | 0 | 0 | 0 | 0 | 31254 | 27496 | 29032 | 37217 | 26880 | 5572 | 4522 | 1137 | 78 | 5893 | 13731 | 31454 | 31254 | 27496 | 29032 | 37217 | 26880 | 5572 | 4522 | 1137 | 78 | 5893 | 13731 | 31454 | 3564.99 | 3136.32 | 3311.55 | 4245.12 | 3066.03 | 635.58 | 515.79 | 129.69 | 8.91 | 672.21 | 1566.18 | 3587.76 | 0 | 0 | 214266 | 214266 | 24440.13 | 2020 | hydro | TRUE
560 | N | . | Falls Village | FirstLight Power Resources Services LLC | 54895 | CT | NEW | NPCC |  | 22 | 2 | NAICS-22 Non-Cogen | HY | WAT | HYC | ISNE | A |  | 0 | 0 | 0 | 0 | 0 | 0 | 0 | 0 | 0 | 0 | 0 | 0 | 0 | 0 | 0 | 0 | 0 | 0 | 0 | 0 | 0 | 0 | 0 | 0 | 0 | 0 | 0 | 0 | 0 | 0 | 0 | 0 | 0 | 0 | 0 | 0 | 34796 | 29655 | 40469 | 43664 | 39349 | 13024 | 16543 | 8944 | 5091 | 18936 | 22329 | 30118 | 34796 | 29655 | 40469 | 43664 | 39349 | 13024 | 16543 | 8944 | 5091 | 18936 | 22329 | 30118 | 3969.011 | 3382.628 | 4616.034 | 4980.443 | 4488.265 | 1485.559 | 1886.916 | 1020.176 | 580.741 | 2159.941 | 2546.914 | 3435.372 | 0 | 0 | 302918 | 302918 | 34552 | 2020 | hydro | TRUE
561 | N | . | Franklin Drive | Connecticut Jet Power LLC | 22379 | CT | NEW | NPCC |  | 22 | 2 | NAICS-22 Non-Cogen | GT | JF | WOO | ISNE | A | barrels | 0 | 0 | 0 | 0 | 0 | 0 | 0 | 0 | 0 | 0 | 0 | 0 | 0 | 0 | 0 | 0 | 0 | 0 | 0 | 0 | 0 | 0 | 0 | 0 | 0 | 0 | 0 | 0 | 0 | 0 | 0 | 0 | 0 | 0 | 0 | 0 | 0 | 0 | 0 | 0 | 0 | 0 | 0 | 0 | 0 | 0 | 0 | 0 | 0 | 0 | 0 | 0 | 0 | 0 | 0 | 0 | 0 | 0 | 0 | 0 | 0 | 0 | 0 | 0 | 0 | 0 | 0 | 0 | 0 | 0 | 0 | 0 | 0 | 0 | 0 | 0 | 0 | 2020 | petroleum | TRUE
561 | N | . | Franklin Drive | Connecticut Jet Power LLC | 22379 | CT | NEW | NPCC |  | 22 | 2 | NAICS-22 Non-Cogen | GT | KER | WOO | ISNE | A | barrels | 25 | 28 | 22 | 24 | 17 | 16 | 19 | 18 | 21 | 33 | 33 | 184 | 25 | 28 | 22 | 24 | 17 | 16 | 19 | 18 | 21 | 33 | 33 | 184 | 5.67 | 5.67 | 5.67 | 5.67 | 5.67 | 5.67 | 5.67 | 5.67 | 5.67 | 5.67 | 5.67 | 5.67 | 142 | 159 | 125 | 136 | 96 | 91 | 108 | 102 | 119 | 187 | 187 | 1043 | 142 | 159 | 125 | 136 | 96 | 91 | 108 | 102 | 119 | 187 | 187 | 1043 | 9.71 | 10.366 | 8.056 | 8.95 | 6.262 | 6.082 | 7.226 | 6.818 | 7.73 | 12.136 | 12.221 | 68.443 | 440 | 440 | 2495 | 2495 | 164 | 2020 | other | TRUE
562 | N | . | Middletown | Middletown Power LLC | 12490 | CT | NEW | NPCC |  | 22 | 2 | NAICS-22 Non-Cogen | GT | KER | WOO | ISNE | A | barrels | 38 | 41 | 32 | 35 | 25 | 24 | 28 | 27 | 30 | 48 | 48 | 270 | 38 | 41 | 32 | 35 | 25 | 24 | 28 | 27 | 30 | 48 | 48 | 270 | 5.6 | 5.6 | 5.6 | 5.6 | 5.6 | 5.6 | 5.6 | 5.6 | 5.6 | 5.6 | 5.6 | 5.6 | 213 | 230 | 179 | 196 | 140 | 134 | 157 | 151 | 168 | 269 | 269 | 1512 | 213 | 230 | 179 | 196 | 140 | 134 | 157 | 151 | 168 | 269 | 269 | 1512 | 8.764 | 9.354 | 7.27 | 8.077 | 5.651 | 5.489 | 6.521 | 6.153 | 6.976 | 10.952 | 11.028 | 61.765 | 646 | 646 | 3618 | 3618 | 148 | 2020 | other | TRUE
562 | N | . | Middletown | Middletown Power LLC | 12490 | CT | NEW | NPCC |  | 22 | 2 | NAICS-22 Non-Cogen | ST | DFO | DFO | ISNE | AM | barrels | 9 | 0 | 0 | 0 | 26 | 14 | 71 | 75 | 10 | 0 | 5 | 76 | 9 | 0 | 0 | 0 | 26 | 14 | 71 | 75 | 10 | 0 | 5 | 76 | 5.5 | 0 | 0 | 0 | 5.5 | 5.5 | 5.5 | 5.5 | 5.5 | 0 | 5.5 | 5.5 | 50 | 0 | 0 | 0 | 143 | 77 | 391 | 413 | 55 | 0 | 28 | 418 | 50 | 0 | 0 | 0 | 143 | 77 | 391 | 413 | 55 | 0 | 28 | 418 | -0.141 | -0.634 | -0.583 | 0 | 5.51 | 6.716 | 33.243 | 37.049 | 4.605 | 0 | 2.258 | 35.857 | 286 | 286 | 1575 | 1575 | 123.88 | 2020 | petroleum | TRUE
562 | N | . | Middletown | Middletown Power LLC | 12490 | CT | NEW | NPCC |  | 22 | 2 | NAICS-22 Non-Cogen | ST | NG | NG | ISNE | AM | mcf | 21412 | 0 | 0 | 27875 | 0 | 715592 | 937585 | 704855 | 132529 | 437722 | 219008 | 0 | 21412 | 0 | 0 | 27875 | 0 | 715592 | 937585 | 704855 | 132529 | 437722 | 219008 | 0 | 1.03 | 0 | 0 | 1.03 | 0 | 1.03 | 1.03 | 1.03 | 1.03 | 1.03 | 1.03 | 0 | 22054 | 0 | 0 | 28711 | 0 | 737060 | 965713 | 726001 | 136505 | 450854 | 225578 | 0 | 22054 | 0 | 0 | 28711 | 0 | 737060 | 965713 | 726001 | 136505 | 450854 | 225578 | 0 | -62.859 | -1368.109 | -1259.294 | 855 | 0 | 64290.284 | 82210.757 | 65206.951 | 11430.395 | 37844 | 18520.742 | 0 | 3196578 | 3196578 | 3292476 | 3292476 | 277667.87 | 2020 | natural gas peaker | TRUE
562 | N | . | Middletown | Middletown Power LLC | 12490 | CT | NEW | NPCC |  | 22 | 2 | NAICS-22 Non-Cogen | ST | RFO | RFO | ISNE | AM | barrels | 0 | 0 | 0 | 0 | 5678 | 0 | 0 | 0 | 0 | 0 | 0 | 29279 | 0 | 0 | 0 | 0 | 5678 | 0 | 0 | 0 | 0 | 0 | 0 | 29279 | 0 | 0 | 0 | 0 | 6.2 | 0 | 0 | 0 | 0 | 0 | 0 | 6.2 | 0 | 0 | 0 | 0 | 35204 | 0 | 0 | 0 | 0 | 0 | 0 | 181530 | 0 | 0 | 0 | 0 | 35204 | 0 | 0 | 0 | 0 | 0 | 0 | 181530 | 0 | -14.257 | -13.123 | 0 | 1356.49 | 0 | 0 | 0 | 0 | 0 | 0 | 15572.143 | 34957 | 34957 | 216734 | 216734 | 16901.253 | 2020 | petroleum | TRUE
563 | N | . | South Meadow | NAES Corp | 4426 | CT | NEW | NPCC |  | 22 | 2 | NAICS-22 Non-Cogen | GT | KER | WOO | ISNE | A | barrels | 230 | 245 | 190 | 211 | 148 | 143 | 170 | 161 | 182 | 286 | 288 | 1615 | 230 | 245 | 190 | 211 | 148 | 143 | 170 | 161 | 182 | 286 | 288 | 1615 | 5.592 | 5.592 | 5.592 | 5.592 | 5.592 | 5.592 | 5.592 | 5.592 | 5.592 | 5.592 | 5.592 | 5.592 | 1286 | 1370 | 1062 | 1180 | 828 | 800 | 951 | 900 | 1018 | 1599 | 1610 | 9031 | 1286 | 1370 | 1062 | 1180 | 828 | 800 | 951 | 900 | 1018 | 1599 | 1610 | 9031 | 92.561 | 98.79 | 76.774 | 85.297 | 59.676 | 57.967 | 68.867 | 64.976 | 73.673 | 115.658 | 116.469 | 652.292 | 3869 | 3869 | 21635 | 21635 | 1563 | 2020 | other | TRUE
564 | N | . | Stanton Energy Center | Orlando Utilities Comm | 14610 | FL | SAT | SERC |  | 22 | 1 | Electric Utility | CA | DFO | DFO | FMPP | M | barrels | 0 | 0 | 0 | 0 | 0 | 0 | 0 | 0 | 0 | 0 | 0 | 0 | 0 | 0 | 0 | 0 | 0 | 0 | 0 | 0 | 0 | 0 | 0 | 0 | 0 | 0 | 0 | 0 | 0 | 0 | 0 | 0 | 0 | 0 | 0 | 0 | 0 | 0 | 0 | 0 | 0 | 0 | 0 | 0 | 0 | 0 | 0 | 0 | 0 | 0 | 0 | 0 | 0 | 0 | 0 | 0 | 0 | 0 | 0 | 0 | 0 | 0 | 0 | 0 | 0 | 0 | 0 | 0 | 0 | 457.374 | 136.7 | 0 | 0 | 0 | 0 | 0 | 594.074 | 2020 | petroleum | TRUE
564 | N | . | Stanton Energy Center | Orlando Utilities Comm | 14610 | FL | SAT | SERC |  | 22 | 1 | Electric Utility | CA | NG | NG | FMPP | M | mcf | 62362 | 159668 | 169206 | 118041 | 162556 | 142835 | 122363 | 106121 | 38498 | 10094 | 84177 | 126036 | 62362 | 159668 | 169206 | 118041 | 162556 | 142835 | 122363 | 106121 | 38498 | 10094 | 84177 | 126036 | 1.028 | 1.026 | 1.028 | 1.026 | 1.026 | 1.023 | 1.025 | 1.025 | 1.028 | 1.028 | 1.026 | 1.028 | 64108 | 163819 | 173944 | 121110 | 166782 | 146120 | 125422 | 108774 | 39576 | 10377 | 86366 | 129565 | 64108 | 163819 | 173944 | 121110 | 166782 | 146120 | 125422 | 108774 | 39576 | 10377 | 86366 | 129565 | 63556 | 73893 | 77799 | 67663 | 75793 | 55168 | 78992 | 97583 | 35003 | 7319.626 | 64022.3 | 41634 | 1301957 | 1301957 | 1335963 | 1335963 | 738425.93 | 2020 | natural gas nonpeaker | TRUE
564 | N | . | Stanton Energy Center | Orlando Utilities Comm | 14610 | FL | SAT | SERC |  | 22 | 1 | Electric Utility | CT | DFO | DFO | FMPP | M | barrels | 0 | 0 | 0 | 0 | 0 | 0 | 0 | 0 | 0 | 1163 | 452 | 0 | 0 | 0 | 0 | 0 | 0 | 0 | 0 | 0 | 0 | 1163 | 452 | 0 | 0 | 0 | 0 | 0 | 0 | 0 | 0 | 0 | 0 | 5.796 | 5.796 | 0 | 0 | 0 | 0 | 0 | 0 | 0 | 0 | 0 | 0 | 6741 | 2620 | 0 | 0 | 0 | 0 | 0 | 0 | 0 | 0 | 0 | 0 | 6741 | 2620 | 0 | 0 | 0 | 0 | 0 | 0 | 0 | 0 | 0 | 0 | 302.505 | 239.328 | 0 | 1615 | 1615 | 9361 | 9361 | 541.833 | 2020 | petroleum | TRUE
564 | N | . | Stanton Energy Center | Orlando Utilities Comm | 14610 | FL | SAT | SERC |  | 22 | 1 | Electric Utility | CT | NG | NG | FMPP | M | mcf | 1141921 | 1153443 | 1193165 | 1093425 | 1178442 | 816318 | 1261712 | 1063569 | 369247 | 94844 | 1111691 | 695530 | 1141921 | 1153443 | 1193165 | 1093425 | 1178442 | 816318 | 1261712 | 1063569 | 369247 | 94844 | 1111691 | 695530 | 1.028 | 1.026 | 1.028 | 1.026 | 1.026 | 1.023 | 1.025 | 1.025 | 1.028 | 1.028 | 1.026 | 1.028 | 1173895 | 1183433 | 1226574 | 1121854 | 1209081 | 835093 | 1293255 | 1090158 | 379586 | 97500 | 1140595 | 715005 | 1173895 | 1183433 | 1226574 | 1121854 | 1209081 | 835093 | 1293255 | 1090158 | 379586 | 97500 | 1140595 | 715005 | 106445 | 110671 | 113899 | 100834 | 109311 | 76510 | 113481 | 65014 | 23285 | 4375.495 | 104197.67 | 74073 | 11173307 | 11173307 | 11466029 | 11466029 | 1002096.2 | 2020 | natural gas nonpeaker | TRUE
564 | N | . | Stanton Energy Center | Orlando Utilities Comm | 14610 | FL | SAT | SERC |  | 22 | 1 | Electric Utility | ST | BIT | COL | FMPP | M | short tons | 123451 | 74357 | 69320 | 73538 | 101594 | 148567 | 156876 | 218084 | 189510 | 150537 | 111555 | 177048 | 123451 | 74357 | 69320 | 73538 | 101594 | 148567 | 156876 | 218084 | 189510 | 150537 | 111555 | 177048 | 23.79 | 23.71 | 23.82 | 23.98 | 24.02 | 23.55 | 23.73 | 23.62 | 23.26 | 23.48 | 23.26 | 23.26 | 2936899 | 1763004 | 1651202 | 1763441 | 2440288 | 3498753 | 3722667 | 5151144 | 4408003 | 3534609 | 2594769 | 4118136 | 2936899 | 1763004 | 1651202 | 1763441 | 2440288 | 3498753 | 3722667 | 5151144 | 4408003 | 3534609 | 2594769 | 4118136 | 263161.3 | 163552.85 | 149319.31 | 149403.41 | 214004.39 | 320562.57 | 343893.24 | 491459.23 | 425043.72 | 351339.49 | 256013.33 | 424886.8 | 1594437 | 1594437 | 37582915 | 37582915 | 3552639.6 | 2020 | hard coal | TRUE
564 | N | . | Stanton Energy Center | Orlando Utilities Comm | 14610 | FL | SAT | SERC |  | 22 | 1 | Electric Utility | ST | LFG | MLG | FMPP | M | mcf | 76255 | 105284 | 128902 | 138901 | 135084 | 124661 | 135772 | 114401 | 117205 | 121607 | 109081 | 113723 | 76255 | 105284 | 128902 | 138901 | 135084 | 124661 | 135772 | 114401 | 117205 | 121607 | 109081 | 113723 | 0.54 | 0.54 | 0.54 | 0.54 | 0.54 | 0.54 | 0.54 | 0.54 | 0.54 | 0.54 | 0.54 | 0.54 | 41178 | 56853 | 69607 | 75007 | 72945 | 67317 | 73317 | 61777 | 63291 | 65668 | 58904 | 61410 | 41178 | 56853 | 69607 | 75007 | 72945 | 67317 | 73317 | 61777 | 63291 | 65668 | 58904 | 61410 | 3689.734 | 5274.252 | 6294.614 | 6354.753 | 6397.043 | 6167.709 | 6772.88 | 5893.963 | 6102.836 | 6527.366 | 5811.747 | 6335.991 | 1420876 | 1420876 | 767274 | 767274 | 71622.888 | 2020 | biomass | TRUE
564 | N | . | Stanton Energy Center | Orlando Utilities Comm | 14610 | FL | SAT | SERC |  | 22 | 1 | Electric Utility | ST | NG | NG | FMPP | M | mcf | 485376 | 301707 | 319871 | 339404 | 409291 | 545003 | 608019 | 171268 | 656913 | 431494 | 101451 | 79247 | 485376 | 301707 | 319871 | 339404 | 409291 | 545003 | 608019 | 171268 | 656913 | 431494 | 101451 | 79247 | 1.028 | 1.026 | 1.028 | 1.026 | 1.026 | 1.023 | 1.025 | 1.025 | 1.03 | 1.03 | 1.025 | 1.028 | 498967 | 309551 | 328827 | 348229 | 419933 | 557538 | 623219 | 175550 | 676620 | 444439 | 103987 | 81466 | 498967 | 309551 | 328827 | 348229 | 419933 | 557538 | 623219 | 175550 | 676620 | 444439 | 103987 | 81466 | 44709.97 | 28716.894 | 29736.075 | 29502.84 | 36826.563 | 51082.726 | 57571.88 | 16748.807 | 65243.44 | 44177.141 | 10259.921 | 8405.208 | 4449044 | 4449044 | 4568326 | 4568326 | 422981.47 | 2020 | natural gas peaker | TRUE
565 | N | . | Torrington Terminal | Connecticut Jet Power LLC | 22379 | CT | NEW | NPCC |  | 22 | 2 | NAICS-22 Non-Cogen | GT | JF | WOO | ISNE | A | barrels | 0 | 0 | 0 | 0 | 0 | 0 | 0 | 0 | 0 | 0 | 0 | 0 | 0 | 0 | 0 | 0 | 0 | 0 | 0 | 0 | 0 | 0 | 0 | 0 | 0 | 0 | 0 | 0 | 0 | 0 | 0 | 0 | 0 | 0 | 0 | 0 | 0 | 0 | 0 | 0 | 0 | 0 | 0 | 0 | 0 | 0 | 0 | 0 | 0 | 0 | 0 | 0 | 0 | 0 | 0 | 0 | 0 | 0 | 0 | 0 | 0 | 0 | 0 | 0 | 0 | 0 | 0 | 0 | 0 | 0 | 0 | 0 | 0 | 0 | 0 | 0 | 0 | 2020 | petroleum | TRUE
565 | N | . | Torrington Terminal | Connecticut Jet Power LLC | 22379 | CT | NEW | NPCC |  | 22 | 2 | NAICS-22 Non-Cogen | GT | KER | WOO | ISNE | A | barrels | 61 | 63 | 49 | 55 | 38 | 37 | 44 | 42 | 47 | 74 | 75 | 419 | 61 | 63 | 49 | 55 | 38 | 37 | 44 | 42 | 47 | 74 | 75 | 419 | 5.67 | 5.67 | 5.67 | 5.67 | 5.67 | 5.67 | 5.67 | 5.67 | 5.67 | 5.67 | 5.67 | 5.67 | 346 | 357 | 278 | 312 | 215 | 210 | 249 | 238 | 266 | 420 | 425 | 2376 | 346 | 357 | 278 | 312 | 215 | 210 | 249 | 238 | 266 | 420 | 425 | 2376 | 9.71 | 10.366 | 8.056 | 8.95 | 6.262 | 6.082 | 7.226 | 6.818 | 7.73 | 12.136 | 12.221 | 68.443 | 1004 | 1004 | 5692 | 5692 | 164 | 2020 | other | TRUE
566 | N | 3 | Millstone | Dominion Energy Nuclear Conn Inc | 5221 | CT | NEW | NPCC |  | 22 | 2 | NAICS-22 Non-Cogen | ST | NUC | NUC | ISNE | M |  | 0 | 0 | 0 | 0 | 0 | 0 | 0 | 0 | 0 | 0 | 0 | 0 | 0 | 0 | 0 | 0 | 0 | 0 | 0 | 0 | 0 | 0 | 0 | 0 | 0 | 0 | 0 | 0 | 0 | 0 | 0 | 0 | 0 | 0 | 0 | 0 | 9547802 | 8937955 | 9534128 | 5351913 | 9528498 | 9193098 | 9402122 | 9128187 | 9100359 | 193271 | 5331774 | 9019099 | 9547802 | 8937955 | 9534128 | 5351913 | 9528498 | 9193098 | 9402122 | 9128187 | 9100359 | 193271 | 5331774 | 9019099 | 914017 | 855636 | 912708 | 512342 | 912169 | 880061 | 900071 | 873847 | 871183 | 18502 | 510414 | 863404 | 0 | 0 | 94268206 | 94268206 | 9024354 | 2020 | nuclear | TRUE
566 | N | 2 | Millstone | Dominion Energy Nuclear Conn Inc | 5221 | CT | NEW | NPCC |  | 22 | 2 | NAICS-22 Non-Cogen | ST | NUC | NUC | ISNE | M |  | 0 | 0 | 0 | 0 | 0 | 0 | 0 | 0 | 0 | 0 | 0 | 0 | 0 | 0 | 0 | 0 | 0 | 0 | 0 | 0 | 0 | 0 | 0 | 0 | 0 | 0 | 0 | 0 | 0 | 0 | 0 | 0 | 0 | 0 | 0 | 0 | 6704699 | 6322115 | 6760470 | 4939026 | 0 | 5229006 | 6726991 | 6664659 | 6492238 | 6743025 | 6528716 | 6777883 | 6704699 | 6322115 | 6760470 | 4939026 | 0 | 5229006 | 6726991 | 6664659 | 6492238 | 6743025 | 6528716 | 6777883 | 641845 | 605220 | 647184 | 472816 | 0 | 500576 | 643979 | 638012 | 621506 | 645514 | 624998 | 648851 | 0 | 0 | 69888828 | 69888828 | 6690501 | 2020 | nuclear | TRUE
568 | N | . | Bridgeport Station | PSEG Power Connecticut LLC | 15452 | CT | NEW | NPCC |  | 22 | 2 | NAICS-22 Non-Cogen | CA | NG | NG | ISNE | M | mcf | 429 | 4830 | 2568 | 3657 | 2278 | 16372 | 21230 | 16650 | 1598 | 4581 | 3808 | 1441 | 429 | 4830 | 2568 | 3657 | 2278 | 16372 | 21230 | 16650 | 1598 | 4581 | 3808 | 1441 | 1.046 | 1.05 | 1.045 | 1.044 | 1.04 | 1.034 | 1.038 | 1.041 | 1.039 | 1.043 | 1.047 | 1.048 | 449 | 5072 | 2684 | 3818 | 2369 | 16929 | 22037 | 17333 | 1660 | 4778 | 3987 | 1510 | 449 | 5072 | 2684 | 3818 | 2369 | 16929 | 22037 | 17333 | 1660 | 4778 | 3987 | 1510 | 97540 | 94356 | 96760 | 91409 | 74136 | 97171 | 100629 | 96210 | 90633 | 57134 | 91837 | 97046 | 79442 | 79442 | 82626 | 82626 | 1084861 | 2020 | natural gas nonpeaker | TRUE
568 | N | . | Bridgeport Station | PSEG Power Connecticut LLC | 15452 | CT | NEW | NPCC |  | 22 | 2 | NAICS-22 Non-Cogen | CT | NG | NG | ISNE | M | mcf | 2099432 | 2025628 | 2071328 | 2012342 | 1639036 | 2062989 | 2143568 | 2043309 | 1955071 | 1264369 | 2010267 | 2144586 | 2099432 | 2025628 | 2071328 | 2012342 | 1639036 | 2062989 | 2143568 | 2043309 | 1955071 | 1264369 | 2010267 | 2144586 | 1.046 | 1.05 | 1.045 | 1.044 | 1.04 | 1.034 | 1.038 | 1.041 | 1.039 | 1.043 | 1.047 | 1.048 | 2196006 | 2126909 | 2164538 | 2100885 | 1704597 | 2133131 | 2225024 | 2127085 | 2031319 | 1318737 | 2104750 | 2247526 | 2196006 | 2126909 | 2164538 | 2100885 | 1704597 | 2133131 | 2225024 | 2127085 | 2031319 | 1318737 | 2104750 | 2247526 | 226080 | 222482 | 221057 | 218368 | 175936 | 224185 | 233197 | 219108 | 208170 | 136672 | 216406 | 237328 | 23471925 | 23471925 | 24480507 | 24480507 | 2538989 | 2020 | natural gas nonpeaker | TRUE
568 | N | . | Bridgeport Station | PSEG Power Connecticut LLC | 15452 | CT | NEW | NPCC |  | 22 | 2 | NAICS-22 Non-Cogen | GT | KER | WOO | ISNE | M | barrels | 17 | 0 | 0 | 0 | 0 | 0 | 107 | 110 | 147 | 50 | 0 | 0 | 17 | 0 | 0 | 0 | 0 | 0 | 107 | 110 | 147 | 50 | 0 | 0 | 5.796 | 0 | 0 | 0 | 0 | 0 | 5.796 | 5.796 | 5.796 | 5.796 | 0 | 0 | 99 | 0 | 0 | 0 | 0 | 0 | 620 | 638 | 852 | 290 | 0 | 0 | 99 | 0 | 0 | 0 | 0 | 0 | 620 | 638 | 852 | 290 | 0 | 0 | 3 | 0 | 0 | 0 | 0 | 0 | 38 | 42 | 52 | 21 | 0 | 0 | 431 | 431 | 2499 | 2499 | 156 | 2020 | other | TRUE
568 | N | . | Bridgeport Station | PSEG Power Connecticut LLC | 15452 | CT | NEW | NPCC |  | 22 | 2 | NAICS-22 Non-Cogen | ST | DFO | DFO | ISNE | M | barrels | 0 | 0 | 0 | 0 | 0 | 0 | 999 | 0 | 0 | 0 | 0 | 907 | 0 | 0 | 0 | 0 | 0 | 0 | 999 | 0 | 0 | 0 | 0 | 907 | 0 | 0 | 0 | 0 | 0 | 0 | 5.838 | 0 | 0 | 0 | 0 | 5.838 | 0 | 0 | 0 | 0 | 0 | 0 | 5832 | 0 | 0 | 0 | 0 | 5295 | 0 | 0 | 0 | 0 | 0 | 0 | 5832 | 0 | 0 | 0 | 0 | 5295 | -58.189 | -53.769 | -53.952 | -49.624 | -41.266 | -46.556 | 80.435 | -38.976 | -26.724 | -29.61 | -30.549 | -216.593 | 1906 | 1906 | 11127 | 11127 | -565.373 | 2020 | petroleum | TRUE
568 | N | . | Bridgeport Station | PSEG Power Connecticut LLC | 15452 | CT | NEW | NPCC |  | 22 | 2 | NAICS-22 Non-Cogen | ST | RFO | RFO | ISNE | M | barrels | 0 | 0 | 0 | 0 | 0 | 0 | 0 | 0 | 0 | 0 | 0 | 0 | 0 | 0 | 0 | 0 | 0 | 0 | 0 | 0 | 0 | 0 | 0 | 0 | 0 | 0 | 0 | 0 | 0 | 0 | 0 | 0 | 0 | 0 | 0 | 0 | 0 | 0 | 0 | 0 | 0 | 0 | 0 | 0 | 0 | 0 | 0 | 0 | 0 | 0 | 0 | 0 | 0 | 0 | 0 | 0 | 0 | 0 | 0 | 0 | 0 | 0 | 0 | 0 | 0 | 0 | 0 | 0 | 0 | 0 | 0 | 0 | 0 | 0 | 0 | 0 | 0 | 2020 | petroleum | TRUE
568 | N | . | Bridgeport Station | PSEG Power Connecticut LLC | 15452 | CT | NEW | NPCC |  | 22 | 2 | NAICS-22 Non-Cogen | ST | SUB | COL | ISNE | M | short tons | 0 | 0 | 0 | 0 | 0 | 0 | 1966 | 0 | 0 | 0 | 0 | 1692 | 0 | 0 | 0 | 0 | 0 | 0 | 1966 | 0 | 0 | 0 | 0 | 1692 | 0 | 0 | 0 | 0 | 0 | 0 | 18.24 | 0 | 0 | 0 | 0 | 18.24 | 0 | 0 | 0 | 0 | 0 | 0 | 35860 | 0 | 0 | 0 | 0 | 30862 | 0 | 0 | 0 | 0 | 0 | 0 | 35860 | 0 | 0 | 0 | 0 | 30862 | -2482.811 | -2294.231 | -2302.048 | -2117.376 | -1760.734 | -1986.444 | 494.565 | -1663.024 | -1140.276 | -1263.39 | -1303.451 | -1262.407 | 3658 | 3658 | 66722 | 66722 | -19081.63 | 2020 | hard coal | TRUE
579 | N | . | Central Hudson High Falls | Central Hudson Gas & Elec Corp | 3249 | NY | MAT | NPCC |  | 22 | 1 | Electric Utility | HY | WAT | HYC | NYIS | A |  | 0 | 0 | 0 | 0 | 0 | 0 | 0 | 0 | 0 | 0 | 0 | 0 | 0 | 0 | 0 | 0 | 0 | 0 | 0 | 0 | 0 | 0 | 0 | 0 | 0 | 0 | 0 | 0 | 0 | 0 | 0 | 0 | 0 | 0 | 0 | 0 | 2883 | 2690 | 2857 | 2801 | 2926 | 2738 | 2873 | 2817 | 2676 | 2689 | 2660 | 2810 | 2883 | 2690 | 2857 | 2801 | 2926 | 2738 | 2873 | 2817 | 2676 | 2689 | 2660 | 2810 | 328.829 | 306.836 | 325.859 | 319.547 | 333.784 | 312.268 | 327.684 | 321.356 | 305.245 | 306.752 | 303.371 | 320.469 | 0 | 0 | 33420 | 33420 | 3812 | 2020 | hydro | TRUE
581 | N | . | North Main Street | City of Norwich - (CT) | 13831 | CT | NEW | NPCC |  | 22 | 1 | Electric Utility | GT | DFO | DFO | ISNE | A | barrels | 38 | 41 | 32 | 36 | 25 | 24 | 29 | 27 | 31 | 48 | 49 | 273 | 38 | 41 | 32 | 36 | 25 | 24 | 29 | 27 | 31 | 48 | 49 | 273 | 5.817 | 5.817 | 5.817 | 5.817 | 5.817 | 5.817 | 5.817 | 5.817 | 5.817 | 5.817 | 5.817 | 5.817 | 221 | 238 | 186 | 209 | 145 | 140 | 169 | 157 | 180 | 279 | 285 | 1588 | 221 | 238 | 186 | 209 | 145 | 140 | 169 | 157 | 180 | 279 | 285 | 1588 | 15.397 | 16.433 | 12.771 | 14.189 | 9.927 | 9.643 | 11.456 | 10.809 | 12.255 | 19.239 | 19.374 | 108.507 | 653 | 653 | 3797 | 3797 | 260 | 2020 | petroleum | TRUE
583 | N | . | Tenth Street | City of Norwich - (CT) | 13831 | CT | NEW | NPCC |  | 22 | 1 | Electric Utility | HY | WAT | HYC | ISNE | A |  | 0 | 0 | 0 | 0 | 0 | 0 | 0 | 0 | 0 | 0 | 0 | 0 | 0 | 0 | 0 | 0 | 0 | 0 | 0 | 0 | 0 | 0 | 0 | 0 | 0 | 0 | 0 | 0 | 0 | 0 | 0 | 0 | 0 | 0 | 0 | 0 | 4247 | 3619 | 4939 | 5329 | 4802 | 1590 | 2019 | 1092 | 621 | 2311 | 2725 | 3676 | 4247 | 3619 | 4939 | 5329 | 4802 | 1590 | 2019 | 1092 | 621 | 2311 | 2725 | 3676 | 484.411 | 412.843 | 563.377 | 607.853 | 547.783 | 181.309 | 230.294 | 124.51 | 70.878 | 263.616 | 310.846 | 419.28 | 0 | 0 | 36970 | 36970 | 4217 | 2020 | hydro | TRUE
584 | N | . | Navajo Dam | City of Farmington - (NM) | 6204 | NM | MTN | WECC |  | 22 | 1 | Electric Utility | HY | WAT | HYC | WACM | A |  | 0 | 0 | 0 | 0 | 0 | 0 | 0 | 0 | 0 | 0 | 0 | 0 | 0 | 0 | 0 | 0 | 0 | 0 | 0 | 0 | 0 | 0 | 0 | 0 | 0 | 0 | 0 | 0 | 0 | 0 | 0 | 0 | 0 | 0 | 0 | 0 | 70436 | 74186 | 77181 | 86830 | 98770 | 96210 | 97483 | 98145 | 71291 | 77993 | 76025 | 70601 | 70436 | 74186 | 77181 | 86830 | 98770 | 96210 | 97483 | 98145 | 71291 | 77993 | 76025 | 70601 | 8034.2 | 8462.008 | 8803.623 | 9904.171 | 11266.095 | 10974.066 | 11119.343 | 11194.791 | 8131.7 | 8896.174 | 8671.733 | 8053.096 | 0 | 0 | 995151 | 995151 | 113511 | 2020 | hydro | TRUE
585 | N | . | Drop 1 | Imperial Irrigation District | 9216 | CA | PACC | WECC |  | 22 | 1 | Electric Utility | HY | WAT | HYC | IID | A |  | 0 | 0 | 0 | 0 | 0 | 0 | 0 | 0 | 0 | 0 | 0 | 0 | 0 | 0 | 0 | 0 | 0 | 0 | 0 | 0 | 0 | 0 | 0 | 0 | 0 | 0 | 0 | 0 | 0 | 0 | 0 | 0 | 0 | 0 | 0 | 0 | 8144 | 6076 | 6432 | 9442 | 12932 | 12083 | 12775 | 12873 | 8965 | 7373 | 5576 | 4593 | 8144 | 6076 | 6432 | 9442 | 12932 | 12083 | 12775 | 12873 | 8965 | 7373 | 5576 | 4593 | 928.902 | 693.014 | 733.683 | 1076.973 | 1475.042 | 1378.226 | 1457.176 | 1468.33 | 1022.637 | 841.001 | 636.064 | 523.952 | 0 | 0 | 107264 | 107264 | 12235 | 2020 | hydro | TRUE
586 | N | . | East Highline | Imperial Irrigation District | 9216 | CA | PACC | WECC |  | 22 | 1 | Electric Utility | HY | WAT | HYC | IID | A |  | 0 | 0 | 0 | 0 | 0 | 0 | 0 | 0 | 0 | 0 | 0 | 0 | 0 | 0 | 0 | 0 | 0 | 0 | 0 | 0 | 0 | 0 | 0 | 0 | 0 | 0 | 0 | 0 | 0 | 0 | 0 | 0 | 0 | 0 | 0 | 0 | 1500 | 1119 | 1184 | 1739 | 2381 | 2225 | 2352 | 2370 | 1651 | 1358 | 1027 | 846 | 1500 | 1119 | 1184 | 1739 | 2381 | 2225 | 2352 | 2370 | 1651 | 1358 | 1027 | 846 | 171.052 | 127.614 | 135.103 | 198.318 | 271.62 | 253.792 | 268.33 | 270.384 | 188.312 | 154.865 | 117.127 | 96.483 | 0 | 0 | 19752 | 19752 | 2253 | 2020 | hydro | TRUE
589 | N | . | J C McNeil | City of Burlington Electric - (VT) | 2548 | VT | NEW | NPCC |  | 22 | 1 | Electric Utility | ST | DFO | DFO | ISNE | M | barrels | 0 | 0 | 0 | 0 | 0 | 0 | 0 | 0 | 0 | 0 | 0 | 0 | 0 | 0 | 0 | 0 | 0 | 0 | 0 | 0 | 0 | 0 | 0 | 0 | 0 | 0 | 0 | 0 | 0 | 0 | 0 | 0 | 0 | 0 | 0 | 0 | 0 | 0 | 0 | 0 | 0 | 0 | 0 | 0 | 0 | 0 | 0 | 0 | 0 | 0 | 0 | 0 | 0 | 0 | 0 | 0 | 0 | 0 | 0 | 0 | 0 | 0 | 0 | 0 | 0 | 0 | 0 | 0 | 0 | 0 | 0 | 0 | 0 | 0 | 0 | 0 | 0 | 2020 | petroleum | TRUE
589 | N | . | J C McNeil | City of Burlington Electric - (VT) | 2548 | VT | NEW | NPCC |  | 22 | 1 | Electric Utility | ST | NG | NG | ISNE | M | mcf | 1328 | 1547 | 635 | 555 | 2327 | 770 | 1013 | 2299 | 577 | 1379 | 769 | 994 | 1328 | 1547 | 635 | 555 | 2327 | 770 | 1013 | 2299 | 577 | 1379 | 769 | 994 | 1.05 | 1.048 | 1.04 | 1.041 | 1.035 | 1.033 | 1.03 | 1.035 | 1.038 | 1.034 | 1.037 | 1.047 | 1394 | 1621 | 660 | 578 | 2408 | 795 | 1043 | 2379 | 599 | 1426 | 797 | 1041 | 1394 | 1621 | 660 | 578 | 2408 | 795 | 1043 | 2379 | 599 | 1426 | 797 | 1041 | 91.379 | 106.115 | 43.218 | 35.921 | 155.972 | 52.074 | 67.127 | 152.384 | 0 | 93.929 | 52.428 | 68.245 | 14193 | 14193 | 14741 | 14741 | 918.792 | 2020 | natural gas peaker | TRUE
589 | N | . | J C McNeil | City of Burlington Electric - (VT) | 2548 | VT | NEW | NPCC |  | 22 | 1 | Electric Utility | ST | WDS | WWW | ISNE | M | short tons | 39133 | 40275 | 20225 | 7453 | 23741 | 32305 | 44976 | 32587 | 0 | 51572 | 28979 | 48219 | 39133 | 40275 | 20225 | 7453 | 23741 | 32305 | 44976 | 32587 | 0 | 51572 | 28979 | 48219 | 9.5 | 9.5 | 9.5 | 9.5 | 9.5 | 9.5 | 9.5 | 9.5 | 0 | 9.5 | 9.5 | 9.5 | 371764 | 382613 | 192138 | 70804 | 225540 | 306898 | 427272 | 309577 | 0 | 489934 | 275301 | 458081 | 371764 | 382613 | 192138 | 70804 | 225540 | 306898 | 427272 | 309577 | 0 | 489934 | 275301 | 458081 | 24362.621 | 25042.885 | 12573.782 | 4402.079 | 14606.028 | 20091.926 | 27488.873 | 19825.616 | 0 | 32274.071 | 18099.572 | 30038.755 | 369465 | 369465 | 3509922 | 3509922 | 228806.21 | 2020 | biomass | TRUE
591 | N | . | Christiana | Calpine Mid-Atlantic Generation LLC | 56609 | DE | SAT | RFC |  | 22 | 2 | NAICS-22 Non-Cogen | GT | DFO | DFO | PJM | A | barrels | 41 | 31 | 20 | 16 | 27 | 29 | 36 | 28 | 30 | 22 | 20 | 39 | 41 | 31 | 20 | 16 | 27 | 29 | 36 | 28 | 30 | 22 | 20 | 39 | 5.8 | 5.8 | 5.8 | 5.8 | 5.8 | 5.8 | 5.8 | 5.8 | 5.8 | 5.8 | 5.8 | 5.8 | 238 | 180 | 116 | 93 | 157 | 168 | 209 | 162 | 174 | 128 | 116 | 226 | 238 | 180 | 116 | 93 | 157 | 168 | 209 | 162 | 174 | 128 | 116 | 226 | 0 | 0 | 0 | 0 | 0 | 0 | 0 | 0 | 0 | 0 | 0 | 0 | 339 | 339 | 1967 | 1967 | 0 | 2020 | petroleum | TRUE
592 | N | . | Delaware City 10 | Calpine Mid-Atlantic Generation LLC | 56609 | DE | SAT | RFC |  | 22 | 2 | NAICS-22 Non-Cogen | GT | DFO | DFO | PJM | A | barrels | 17 | 13 | 9 | 7 | 11 | 12 | 15 | 12 | 13 | 9 | 9 | 16 | 17 | 13 | 9 | 7 | 11 | 12 | 15 | 12 | 13 | 9 | 9 | 16 | 5.8 | 5.8 | 5.8 | 5.8 | 5.8 | 5.8 | 5.8 | 5.8 | 5.8 | 5.8 | 5.8 | 5.8 | 99 | 75 | 52 | 41 | 64 | 70 | 87 | 70 | 75 | 52 | 52 | 93 | 99 | 75 | 52 | 41 | 64 | 70 | 87 | 70 | 75 | 52 | 52 | 93 | 0 | 0 | 0 | 0 | 0 | 0 | 0 | 0 | 0 | 0 | 0 | 0 | 143 | 143 | 830 | 830 | 0 | 2020 | petroleum | TRUE
593 | N | . | Edge Moor | Calpine Mid-Atlantic Generation LLC | 56609 | DE | SAT | RFC |  | 22 | 2 | NAICS-22 Non-Cogen | GT | DFO | DFO | PJM | A | barrels | 21 | 16 | 10 | 8 | 14 | 15 | 18 | 14 | 15 | 11 | 10 | 20 | 21 | 16 | 10 | 8 | 14 | 15 | 18 | 14 | 15 | 11 | 10 | 20 | 5.8 | 5.8 | 5.8 | 5.8 | 5.8 | 5.8 | 5.8 | 5.8 | 5.8 | 5.8 | 5.8 | 5.8 | 122 | 93 | 58 | 46 | 81 | 87 | 104 | 81 | 87 | 64 | 58 | 116 | 122 | 93 | 58 | 46 | 81 | 87 | 104 | 81 | 87 | 64 | 58 | 116 | 0 | 0 | 0 | 0 | 0 | 0 | 0 | 0 | 0 | 0 | 0 | 0 | 172 | 172 | 997 | 997 | 0 | 2020 | petroleum | TRUE
593 | N | . | Edge Moor | Calpine Mid-Atlantic Generation LLC | 56609 | DE | SAT | RFC |  | 22 | 2 | NAICS-22 Non-Cogen | ST | DFO | DFO | PJM | AM | barrels | 0 | 0 | 0 | 0 | 0 | 5 | 0 | 27 | 0 | 0 | 0 | 0 | 0 | 0 | 0 | 0 | 0 | 5 | 0 | 27 | 0 | 0 | 0 | 0 | 0 | 0 | 0 | 0 | 0 | 5.9 | 0 | 5.9 | 0 | 0 | 0 | 0 | 0 | 0 | 0 | 0 | 0 | 30 | 0 | 159 | 0 | 0 | 0 | 0 | 0 | 0 | 0 | 0 | 0 | 30 | 0 | 159 | 0 | 0 | 0 | 0 | 0 | 0 | 0 | 0 | 0 | 2.169 | 0 | 13.436 | 0 | 0 | 0 | 0 | 32 | 32 | 189 | 189 | 15.605 | 2020 | petroleum | TRUE
593 | N | . | Edge Moor | Calpine Mid-Atlantic Generation LLC | 56609 | DE | SAT | RFC |  | 22 | 2 | NAICS-22 Non-Cogen | ST | NG | NG | PJM | AM | mcf | 0 | 0 | 0 | 0 | 0 | 122184 | 843214 | 879927 | 6442 | 0 | 116792 | 0 | 0 | 0 | 0 | 0 | 0 | 122184 | 843214 | 879927 | 6442 | 0 | 116792 | 0 | 0 | 0 | 0 | 0 | 0 | 1.03 | 1.03 | 1.03 | 1.04 | 0 | 1.03 | 0 | 0 | 0 | 0 | 0 | 0 | 125850 | 868510 | 906325 | 6700 | 0 | 120296 | 0 | 0 | 0 | 0 | 0 | 0 | 125850 | 868510 | 906325 | 6700 | 0 | 120296 | 0 | 0 | 0 | 0 | 0 | 0 | 9254.831 | 75910.19 | 76445.542 | 189 | 0 | 10480 | 0 | 1968559 | 1968559 | 2027681 | 2027681 | 172279.56 | 2020 | natural gas peaker | TRUE
593 | N | . | Edge Moor | Calpine Mid-Atlantic Generation LLC | 56609 | DE | SAT | RFC |  | 22 | 2 | NAICS-22 Non-Cogen | ST | RFO | RFO | PJM | AM | barrels | 0 | 0 | 0 | 0 | 0 | 0 | 16 | 5975 | 0 | 0 | 0 | 0 | 0 | 0 | 0 | 0 | 0 | 0 | 16 | 5975 | 0 | 0 | 0 | 0 | 0 | 0 | 0 | 0 | 0 | 0 | 6.3 | 6.3 | 0 | 0 | 0 | 0 | 0 | 0 | 0 | 0 | 0 | 0 | 101 | 37643 | 0 | 0 | 0 | 0 | 0 | 0 | 0 | 0 | 0 | 0 | 101 | 37643 | 0 | 0 | 0 | 0 | 0 | 0 | 0 | 0 | 0 | 0 | 8.81 | 3175.022 | 0 | 0 | 0 | 0 | 5991 | 5991 | 37744 | 37744 | 3183.832 | 2020 | petroleum | TRUE
594 | N | . | Indian River Generating Station | Indian River Operations Inc | 9332 | DE | SAT | RFC |  | 22 | 2 | NAICS-22 Non-Cogen | GT | DFO | DFO | PJM | M | barrels | 0 | 0 | 0 | 16 | 0 | 0 | 367 | 154 | 611 | 0 | 193 | 923 | 0 | 0 | 0 | 16 | 0 | 0 | 367 | 154 | 611 | 0 | 193 | 923 | 0 | 0 | 0 | 6.1 | 0 | 0 | 5.83 | 5.73 | 5.78 | 0 | 5.8 | 5.74 | 0 | 0 | 0 | 98 | 0 | 0 | 2140 | 882 | 3532 | 0 | 1119 | 5298 | 0 | 0 | 0 | 98 | 0 | 0 | 2140 | 882 | 3532 | 0 | 1119 | 5298 | -27 | -25 | -23 | -9 | -24 | -24 | 111 | 34 | 203 | -22 | 51 | 344 | 2264 | 2264 | 13069 | 13069 | 589 | 2020 | petroleum | TRUE
594 | N | . | Indian River Generating Station | Indian River Operations Inc | 9332 | DE | SAT | RFC |  | 22 | 2 | NAICS-22 Non-Cogen | GT | RFO | RFO | PJM | M | barrels | . | . | . | 0 | . | . | . | . | . | . | . | . | . | . | . | 0 | . | . | . | . | . | . | . | . | . | . | . | 0 | . | . | . | . | . | . | . | . | . | . | . | 0 | . | . | . | . | . | . | . | . | . | . | . | 0 | . | . | . | . | . | . | . | . | . | . | . | 0 | . | . | . | . | . | . | . | . | 0 | 0 | 0 | 0 | 0 | 2020 | petroleum | TRUE
594 | N | . | Indian River Generating Station | Indian River Operations Inc | 9332 | DE | SAT | RFC |  | 22 | 2 | NAICS-22 Non-Cogen | GT | SUB | COL | PJM | M | short tons | . | . | . | 0 | . | . | . | . | . | . | . | . | . | . | . | 0 | . | . | . | . | . | . | . | . | . | . | . | 0 | . | . | . | . | . | . | . | . | . | . | . | 0 | . | . | . | . | . | . | . | . | . | . | . | 0 | . | . | . | . | . | . | . | . | . | . | . | 0 | . | . | . | . | . | . | . | . | 0 | 0 | 0 | 0 | 0 | 2020 | hard coal | TRUE
594 | N | . | Indian River Generating Station | Indian River Operations Inc | 9332 | DE | SAT | RFC |  | 22 | 2 | NAICS-22 Non-Cogen | ST | BIT | COL | PJM | M | short tons | 0 | 0 | 0 | 0 | 0 | 0 | 31663 | 14074 | 4539 | 0 | 12058 | 13247 | 0 | 0 | 0 | 0 | 0 | 0 | 31663 | 14074 | 4539 | 0 | 12058 | 13247 | 0 | 0 | 0 | 0 | 0 | 0 | 25.88 | 25.88 | 25.88 | 0 | 25.88 | 25.88 | 0 | 0 | 0 | 0 | 0 | 0 | 819438 | 364235 | 117469 | 0 | 312061 | 342832 | 0 | 0 | 0 | 0 | 0 | 0 | 819438 | 364235 | 117469 | 0 | 312061 | 342832 | -3145.862 | -2885.09 | -2785.47 | -2787.423 | -1691.597 | -2276.623 | 58410.819 | 23028.256 | 5026.652 | -2270.763 | 14483.824 | 19167.445 | 75581 | 75581 | 1956035 | 1956035 | 102274.17 | 2020 | hard coal | TRUE
594 | N | . | Indian River Generating Station | Indian River Operations Inc | 9332 | DE | SAT | RFC |  | 22 | 2 | NAICS-22 Non-Cogen | ST | DFO | DFO | PJM | M | barrels | 0 | 0 | 0 | 0 | 0 | 0 | 3633 | 2597 | 713 | 0 | 1676 | 1432 | 0 | 0 | 0 | 0 | 0 | 0 | 3633 | 2597 | 713 | 0 | 1676 | 1432 | 0 | 0 | 0 | 0 | 0 | 0 | 5.82 | 5.76 | 5.78 | 0 | 5.8 | 5.74 | 0 | 0 | 0 | 0 | 0 | 0 | 21144 | 14959 | 4121 | 0 | 9721 | 8220 | 0 | 0 | 0 | 0 | 0 | 0 | 21144 | 14959 | 4121 | 0 | 9721 | 8220 | -75.138 | -68.91 | -66.53 | -66.577 | -40.403 | -54.377 | 1507.181 | 945.744 | 176.348 | -54.237 | 451.176 | 459.555 | 10051 | 10051 | 58165 | 58165 | 3113.832 | 2020 | petroleum | TRUE
594 | N | . | Indian River Generating Station | Indian River Operations Inc | 9332 | DE | SAT | RFC |  | 22 | 2 | NAICS-22 Non-Cogen | ST | RFO | RFO | PJM | M | barrels | 0 | 0 | 0 | . | 0 | 0 | . | . | . | 0 | . | . | 0 | 0 | 0 | . | 0 | 0 | . | . | . | 0 | . | . | 0 | 0 | 0 | . | 0 | 0 | . | . | . | 0 | . | . | 0 | 0 | 0 | . | 0 | 0 | . | . | . | 0 | . | . | 0 | 0 | 0 | . | 0 | 0 | . | . | . | 0 | . | . | 0 | 0 | 0 | . | 0 | 0 | . | . | . | 0 | . | . | 0 | 0 | 0 | 0 | 0 | 2020 | petroleum | TRUE
594 | N | . | Indian River Generating Station | Indian River Operations Inc | 9332 | DE | SAT | RFC |  | 22 | 2 | NAICS-22 Non-Cogen | ST | SUB | COL | PJM | M | short tons | 0 | 0 | 0 | . | 0 | 0 | . | . | . | 0 | . | . | 0 | 0 | 0 | . | 0 | 0 | . | . | . | 0 | . | . | 0 | 0 | 0 | . | 0 | 0 | . | . | . | 0 | . | . | 0 | 0 | 0 | . | 0 | 0 | . | . | . | 0 | . | . | 0 | 0 | 0 | . | 0 | 0 | . | . | . | 0 | . | . | 0 | 0 | 0 | . | 0 | 0 | . | . | . | 0 | . | . | 0 | 0 | 0 | 0 | 0 | 2020 | hard coal | TRUE
597 | N | . | West Station (DE) | Calpine Mid-Atlantic Generation LLC | 56609 | DE | SAT | RFC |  | 22 | 2 | NAICS-22 Non-Cogen | GT | DFO | DFO | PJM | A | barrels | 50 | 40 | 26 | 21 | 34 | 37 | 46 | 35 | 38 | 28 | 26 | 49 | 50 | 40 | 26 | 21 | 34 | 37 | 46 | 35 | 38 | 28 | 26 | 49 | 5.8 | 5.8 | 5.8 | 5.8 | 5.8 | 5.8 | 5.8 | 5.8 | 5.8 | 5.8 | 5.8 | 5.8 | 290 | 232 | 151 | 122 | 197 | 215 | 267 | 203 | 220 | 162 | 151 | 284 | 290 | 232 | 151 | 122 | 197 | 215 | 267 | 203 | 220 | 162 | 151 | 284 | 0 | 0 | 0 | 0 | 0 | 0 | 0 | 0 | 0 | 0 | 0 | 0 | 430 | 430 | 2494 | 2494 | 0 | 2020 | petroleum | TRUE
599 | N | . | McKee Run | NAES Corporation - (DE) | 54899 | DE | SAT | RFC |  | 22 | 2 | NAICS-22 Non-Cogen | ST | DFO | DFO | PJM | AM | barrels | 0 | 0 | 0 | 0 | 0 | 0 | 0 | 0 | 0 | 0 | 0 | 0 | 0 | 0 | 0 | 0 | 0 | 0 | 0 | 0 | 0 | 0 | 0 | 0 | 0 | 0 | 0 | 0 | 0 | 0 | 0 | 0 | 0 | 0 | 0 | 0 | 0 | 0 | 0 | 0 | 0 | 0 | 0 | 0 | 0 | 0 | 0 | 0 | 0 | 0 | 0 | 0 | 0 | 0 | 0 | 0 | 0 | 0 | 0 | 0 | 0 | 0 | 0 | 0 | 0 | 0 | 0 | 0 | 0 | 0 | 0 | 0 | 0 | 0 | 0 | 0 | 0 | 2020 | petroleum | TRUE
599 | N | . | McKee Run | NAES Corporation - (DE) | 54899 | DE | SAT | RFC |  | 22 | 2 | NAICS-22 Non-Cogen | ST | NG | NG | PJM | AM | mcf | 0 | 0 | 0 | 0 | 0 | 4535 | 33375 | 21528 | 6183 | 0 | 0 | 0 | 0 | 0 | 0 | 0 | 0 | 4535 | 33375 | 21528 | 6183 | 0 | 0 | 0 | 0 | 0 | 0 | 0 | 0 | 1.055 | 1.055 | 1.055 | 1.055 | 0 | 0 | 0 | 0 | 0 | 0 | 0 | 0 | 4784 | 35211 | 22712 | 6523 | 0 | 0 | 0 | 0 | 0 | 0 | 0 | 0 | 4784 | 35211 | 22712 | 6523 | 0 | 0 | 0 | 0 | 0 | 0 | 0 | 0 | 543 | 2396 | 1668 | 443 | 0 | 0 | 0 | 65621 | 65621 | 69230 | 69230 | 5050 | 2020 | natural gas peaker | TRUE
602 | N | . | Brandon Shores | Brandon Shores LLC | 60421 | MD | SAT | RFC |  | 22 | 2 | NAICS-22 Non-Cogen | ST | BIT | COL | PJM | M | short tons | 0 | 0 | 0 | 9839 | 24955 | 33593 | 112748 | 94738 | 73520 | 40599 | 2193 | 76392 | 0 | 0 | 0 | 9839 | 24955 | 33593 | 112748 | 94738 | 73520 | 40599 | 2193 | 76392 | 0 | 0 | 0 | 26.19 | 25.91 | 25.87 | 25.87 | 25.87 | 25.88 | 25.9 | 25.92 | 26.01 | 0 | 0 | 0 | 257683 | 646584 | 869051 | 2916791 | 2450872 | 1902698 | 1051514 | 56843 | 1986956 | 0 | 0 | 0 | 257683 | 646584 | 869051 | 2916791 | 2450872 | 1902698 | 1051514 | 56843 | 1986956 | 0 | 0 | 0 | 15080.414 | 45292.188 | 54942.604 | 224273.68 | 202144 | 144376.91 | 84430.352 | 0 | 159385.24 | 468577 | 468577 | 12138992 | 12138992 | 929925.38 | 2020 | hard coal | TRUE
602 | N | . | Brandon Shores | Brandon Shores LLC | 60421 | MD | SAT | RFC |  | 22 | 2 | NAICS-22 Non-Cogen | ST | DFO | DFO | PJM | M | barrels | 519 | 39 | 0 | 2096 | 3865 | 8483 | 8033 | 8485 | 7565 | 2439 | 1955 | 7409 | 519 | 39 | 0 | 2096 | 3865 | 8483 | 8033 | 8485 | 7565 | 2439 | 1955 | 7409 | 5.85 | 5.85 | 0 | 5.85 | 5.85 | 5.85 | 5.85 | 5.85 | 5.85 | 5.85 | 5.85 | 5.85 | 3036 | 228 | 0 | 12262 | 22610 | 49626 | 46993 | 49637 | 44255 | 14268 | 11437 | 43343 | 3036 | 228 | 0 | 12262 | 22610 | 49626 | 46993 | 49637 | 44255 | 14268 | 11437 | 43343 | 0 | 0 | 0 | 717.586 | 1583.812 | 3137.396 | 3613.322 | 4094.001 | 3358.093 | 1145.648 | 0 | 3476.765 | 50888 | 50888 | 297695 | 297695 | 21126.623 | 2020 | petroleum | TRUE
602 | N | . | Brandon Shores | Brandon Shores LLC | 60421 | MD | SAT | RFC |  | 22 | 2 | NAICS-22 Non-Cogen | ST | RC | COL | PJM | M | short tons | 0 | 0 | 0 | 0 | 0 | 0 | 0 | 0 | 0 | 0 | 0 | 0 | 0 | 0 | 0 | 0 | 0 | 0 | 0 | 0 | 0 | 0 | 0 | 0 | 0 | 0 | 0 | 0 | 0 | 0 | 0 | 0 | 0 | 0 | 0 | 0 | 0 | 0 | 0 | 0 | 0 | 0 | 0 | 0 | 0 | 0 | 0 | 0 | 0 | 0 | 0 | 0 | 0 | 0 | 0 | 0 | 0 | 0 | 0 | 0 | 0 | 0 | 0 | 0 | 0 | 0 | 0 | 0 | 0 | 0 | 0 | 0 | 0 | 0 | 0 | 0 | 0 | 2020 | hard coal | TRUE
607 | N | . | Fredonia | Puget Sound Energy Inc | 15500 | WA | PACC | WECC |  | 22 | 1 | Electric Utility | GT | DFO | DFO | PSEI | M | barrels | 2330 | 914 | 276 | 0 | 0 | 0 | 182 | 1412 | 1048 | 420 | 208 | 0 | 2330 | 914 | 276 | 0 | 0 | 0 | 182 | 1412 | 1048 | 420 | 208 | 0 | 5.835 | 5.835 | 5.835 | 0 | 0 | 0 | 5.835 | 5.835 | 5.835 | 5.835 | 5.835 | 0 | 13596 | 5333 | 1610 | 0 | 0 | 0 | 1062 | 8239 | 6115 | 2451 | 1214 | 0 | 13596 | 5333 | 1610 | 0 | 0 | 0 | 1062 | 8239 | 6115 | 2451 | 1214 | 0 | 1113.91 | 401.979 | 134.541 | 0 | 0 | 0 | 84.412 | 650.384 | 503.128 | 199.646 | 91.281 | 0 | 6790 | 6790 | 39620 | 39620 | 3179.281 | 2020 | petroleum | TRUE
607 | N | . | Fredonia | Puget Sound Energy Inc | 15500 | WA | PACC | WECC |  | 22 | 1 | Electric Utility | GT | NG | NG | PSEI | M | mcf | 32892 | 69304 | 273766 | 313374 | 41038 | 67354 | 182250 | 397641 | 495055 | 144691 | 83619 | 69756 | 32892 | 69304 | 273766 | 313374 | 41038 | 67354 | 182250 | 397641 | 495055 | 144691 | 83619 | 69756 | 1.101 | 1.1 | 1.097 | 1.094 | 1.091 | 1.093 | 1.091 | 1.09 | 1.099 | 1.098 | 1.096 | 1.095 | 36214 | 76234 | 300321 | 342831 | 44772 | 73618 | 198835 | 433429 | 544065 | 158871 | 91646 | 76383 | 36214 | 76234 | 300321 | 342831 | 44772 | 73618 | 198835 | 433429 | 544065 | 158871 | 91646 | 76383 | 2967.09 | 5746.021 | 25089.459 | 28824 | 3233 | 5597 | 15804.588 | 34214.616 | 44763.872 | 12942.354 | 6892.719 | 6060 | 2170740 | 2170740 | 2377219 | 2377219 | 192134.72 | 2020 | natural gas peaker | TRUE
609 | N | . | Cape Canaveral | Florida Power & Light Co | 6452 | FL | SAT | SERC |  | 22 | 1 | Electric Utility | CA | DFO | DFO | FPL | M | barrels | 0 | 0 | 0 | 0 | 0 | 0 | 0 | 0 | 0 | 0 | 0 | 0 | 0 | 0 | 0 | 0 | 0 | 0 | 0 | 0 | 0 | 0 | 0 | 0 | 0 | 0 | 0 | 0 | 0 | 0 | 0 | 0 | 0 | 0 | 0 | 0 | 0 | 0 | 0 | 0 | 0 | 0 | 0 | 0 | 0 | 0 | 0 | 0 | 0 | 0 | 0 | 0 | 0 | 0 | 0 | 0 | 0 | 0 | 0 | 0 | 340.45 | 243.639 | 212.896 | 118.164 | 636.624 | 196.028 | 294.61 | 247.652 | 172.577 | 22.361 | 0 | 257.391 | 0 | 0 | 0 | 0 | 2742.392 | 2020 | petroleum | TRUE
609 | N | . | Cape Canaveral | Florida Power & Light Co | 6452 | FL | SAT | SERC |  | 22 | 1 | Electric Utility | CA | NG | NG | FPL | M | mcf | 0 | 0 | 0 | 0 | 0 | 0 | 0 | 0 | 0 | 0 | 0 | 0 | 0 | 0 | 0 | 0 | 0 | 0 | 0 | 0 | 0 | 0 | 0 | 0 | 0 | 0 | 0 | 0 | 0 | 0 | 0 | 0 | 0 | 0 | 0 | 0 | 0 | 0 | 0 | 0 | 0 | 0 | 0 | 0 | 0 | 0 | 0 | 0 | 0 | 0 | 0 | 0 | 0 | 0 | 0 | 0 | 0 | 0 | 0 | 0 | 106876.55 | 120248.36 | 106374.1 | 86525.836 | 91903.376 | 157884.97 | 118331.39 | 157923.35 | 135000.42 | 74800.639 | 32769 | 117381.61 | 0 | 0 | 0 | 0 | 1306019.6 | 2020 | natural gas nonpeaker | TRUE
609 | N | . | Cape Canaveral | Florida Power & Light Co | 6452 | FL | SAT | SERC |  | 22 | 1 | Electric Utility | CT | DFO | DFO | FPL | M | barrels | 2245 | 1386 | 1426 | 508 | 3779 | 848 | 1660 | 1180 | 900 | 131 | 0 | 1578 | 2245 | 1386 | 1426 | 508 | 3779 | 848 | 1660 | 1180 | 900 | 131 | 0 | 1578 | 5.917 | 5.917 | 5.917 | 5.917 | 5.917 | 5.917 | 5.917 | 5.917 | 5.917 | 5.917 | 0 | 5.917 | 13284 | 8201 | 8438 | 3006 | 22360 | 5018 | 9822 | 6982 | 5325 | 775 | 0 | 9337 | 13284 | 8201 | 8438 | 3006 | 22360 | 5018 | 9822 | 6982 | 5325 | 775 | 0 | 9337 | 1666.526 | 1000.529 | 1061.15 | 328.09 | 2677.452 | 553.122 | 1164.235 | 790.336 | 616.391 | 94.003 | 0 | 1167.447 | 15641 | 15641 | 92548 | 92548 | 11119.281 | 2020 | petroleum | TRUE
609 | N | . | Cape Canaveral | Florida Power & Light Co | 6452 | FL | SAT | SERC |  | 22 | 1 | Electric Utility | CT | NG | NG | FPL | M | mcf | 4084337 | 3964343 | 4129188 | 2155753 | 3161560 | 3958178 | 3863999 | 4360756 | 4080100 | 2539625 | 1142466 | 4170517 | 4084337 | 3964343 | 4129188 | 2155753 | 3161560 | 3958178 | 3863999 | 4360756 | 4080100 | 2539625 | 1142466 | 4170517 | 1.021 | 1.021 | 1.021 | 1.021 | 1.021 | 1.021 | 1.021 | 1.021 | 1.021 | 1.021 | 1.021 | 1.021 | 4170108 | 4047594 | 4215901 | 2201024 | 3227953 | 4041300 | 3945143 | 4452332 | 4165782 | 2592957 | 1166458 | 4258098 | 4170108 | 4047594 | 4215901 | 2201024 | 3227953 | 4041300 | 3945143 | 4452332 | 4165782 | 2592957 | 1166458 | 4258098 | 523168.47 | 493812.47 | 530207.85 | 240243.91 | 386518.55 | 445496.88 | 467620.77 | 503982.66 | 482179.61 | 314460 | 138377 | 532407.55 | 41610822 | 41610822 | 42484650 | 42484650 | 5058475.7 | 2020 | natural gas nonpeaker | TRUE
612 | N | . | Fort Myers | Florida Power & Light Co | 6452 | FL | SAT | SERC |  | 22 | 1 | Electric Utility | CA | DFO | DFO | FPL | M | barrels | 0 | 0 | 0 | 0 | 0 | 0 | 0 | 0 | 0 | 0 | 0 | 0 | 0 | 0 | 0 | 0 | 0 | 0 | 0 | 0 | 0 | 0 | 0 | 0 | 0 | 0 | 0 | 0 | 0 | 0 | 0 | 0 | 0 | 0 | 0 | 0 | 0 | 0 | 0 | 0 | 0 | 0 | 0 | 0 | 0 | 0 | 0 | 0 | 0 | 0 | 0 | 0 | 0 | 0 | 0 | 0 | 0 | 0 | 0 | 0 | 0 | 0 | 0 | 0 | 0 | 0 | 0 | 0 | 0 | 0 | 0 | 0 | 0 | 0 | 0 | 0 | 0 | 2020 | petroleum | TRUE
612 | N | . | Fort Myers | Florida Power & Light Co | 6452 | FL | SAT | SERC |  | 22 | 1 | Electric Utility | CA | NG | NG | FPL | M | mcf | 0 | 0 | 0 | 0 | 0 | 0 | 0 | 0 | 0 | 0 | 0 | 0 | 0 | 0 | 0 | 0 | 0 | 0 | 0 | 0 | 0 | 0 | 0 | 0 | 0 | 0 | 0 | 0 | 0 | 0 | 0 | 0 | 0 | 0 | 0 | 0 | 0 | 0 | 0 | 0 | 0 | 0 | 0 | 0 | 0 | 0 | 0 | 0 | 0 | 0 | 0 | 0 | 0 | 0 | 0 | 0 | 0 | 0 | 0 | 0 | 235286 | 157424 | 263892 | 277997 | 277361 | 312843 | 313951 | 320417 | 281963 | 317486 | 289634 | 234912 | 0 | 0 | 0 | 0 | 3283166 | 2020 | natural gas nonpeaker | TRUE
612 | N | . | Fort Myers | Florida Power & Light Co | 6452 | FL | SAT | SERC |  | 22 | 1 | Electric Utility | CT | DFO | DFO | FPL | M | barrels | 0 | 0 | 0 | 0 | 0 | 0 | 0 | 0 | 0 | 0 | 0 | 0 | 0 | 0 | 0 | 0 | 0 | 0 | 0 | 0 | 0 | 0 | 0 | 0 | 0 | 0 | 0 | 0 | 0 | 0 | 0 | 0 | 0 | 0 | 0 | 0 | 0 | 0 | 0 | 0 | 0 | 0 | 0 | 0 | 0 | 0 | 0 | 0 | 0 | 0 | 0 | 0 | 0 | 0 | 0 | 0 | 0 | 0 | 0 | 0 | 0 | 0 | 0 | 0 | 0 | 0 | 0 | 0 | 0 | 0 | 0 | 0 | 0 | 0 | 0 | 0 | 0 | 2020 | petroleum | TRUE
612 | N | . | Fort Myers | Florida Power & Light Co | 6452 | FL | SAT | SERC |  | 22 | 1 | Electric Utility | CT | NG | NG | FPL | M | mcf | 4742243 | 4060026 | 5570261 | 5552285 | 5727229 | 6332492 | 6312426 | 6369510 | 5519096 | 6352606 | 5692269 | 4587057 | 4742243 | 4060026 | 5570261 | 5552285 | 5727229 | 6332492 | 6312426 | 6369510 | 5519096 | 6352606 | 5692269 | 4587057 | 1.026 | 1.025 | 1.027 | 1.026 | 1.024 | 1.024 | 1.025 | 1.025 | 1.028 | 1.027 | 1.027 | 1.026 | 4865541 | 4161527 | 5720658 | 5696644 | 5864682 | 6484472 | 6470237 | 6528748 | 5673631 | 6524126 | 5845960 | 4706320 | 4865541 | 4161527 | 5720658 | 5696644 | 5864682 | 6484472 | 6470237 | 6528748 | 5673631 | 6524126 | 5845960 | 4706320 | 444380 | 383593 | 535979 | 526693 | 542581 | 611989 | 602246 | 606304 | 525256 | 611466 | 540571 | 426812 | 66817500 | 66817500 | 68542546 | 68542546 | 6357870 | 2020 | natural gas nonpeaker | TRUE
612 | N | . | Fort Myers | Florida Power & Light Co | 6452 | FL | SAT | SERC |  | 22 | 1 | Electric Utility | GT | DFO | DFO | FPL | M | barrels | 1313 | 110 | 336 | 640 | 878 | 707 | 1817 | 925 | 829 | 6284 | 226 | 2092 | 1313 | 110 | 336 | 640 | 878 | 707 | 1817 | 925 | 829 | 6284 | 226 | 2092 | 5.804 | 5.804 | 5.804 | 5.804 | 5.804 | 5.804 | 5.804 | 5.804 | 5.804 | 5.804 | 5.804 | 5.804 | 7621 | 638 | 1950 | 3715 | 5096 | 4103 | 10546 | 5369 | 4812 | 36472 | 1312 | 12142 | 7621 | 638 | 1950 | 3715 | 5096 | 4103 | 10546 | 5369 | 4812 | 36472 | 1312 | 12142 | 665.798 | 59.049 | 170.302 | 349.106 | 459.917 | 388.07 | 966.076 | 489.942 | 431.091 | 3183.117 | 119.076 | 1071.034 | 16157 | 16157 | 93776 | 93776 | 8352.578 | 2020 | petroleum | TRUE
612 | N | . | Fort Myers | Florida Power & Light Co | 6452 | FL | SAT | SERC |  | 22 | 1 | Electric Utility | GT | NG | NG | FPL | M | mcf | 23901 | 203253 | 15436 | 150390 | 63246 | 115018 | 70222 | 72020 | 68261 | 92659 | 59860 | 81867 | 23901 | 203253 | 15436 | 150390 | 63246 | 115018 | 70222 | 72020 | 68261 | 92659 | 59860 | 81867 | 1.023 | 1.024 | 1.025 | 1.028 | 1.024 | 1.021 | 1.021 | 1.022 | 1.026 | 1.024 | 1.025 | 1.025 | 24451 | 208131 | 15822 | 154601 | 64764 | 117433 | 71697 | 73604 | 70036 | 94883 | 61357 | 83914 | 24451 | 208131 | 15822 | 154601 | 64764 | 117433 | 71697 | 73604 | 70036 | 94883 | 61357 | 83914 | 2136.202 | 19249.951 | 1381.698 | 14529.894 | 5845.083 | 11105.93 | 6567.924 | 6717.058 | 6274.909 | 8280.883 | 5569.924 | 7401.966 | 1016133 | 1016133 | 1040693 | 1040693 | 95061.422 | 2020 | natural gas peaker | TRUE
613 | N | . | Lauderdale | Florida Power & Light Co | 6452 | FL | SAT | SERC |  | 22 | 1 | Electric Utility | GT | DFO | DFO | FPL | M | barrels | 359 | 1247 | 37 | 243 | 632 | 354 | 0 | 277 | 361 | 48 | 58 | 584 | 359 | 1247 | 37 | 243 | 632 | 354 | 0 | 277 | 361 | 48 | 58 | 584 | 5.764 | 5.764 | 5.764 | 5.764 | 5.8 | 5.764 | 0 | 5.764 | 5.764 | 5.804 | 5.764 | 5.764 | 2069 | 7188 | 213 | 1401 | 3666 | 2040 | 0 | 1597 | 2081 | 279 | 334 | 3366 | 2069 | 7188 | 213 | 1401 | 3666 | 2040 | 0 | 1597 | 2081 | 279 | 334 | 3366 | 175.251 | 668.954 | 20.097 | 130.553 | 342.146 | 196.864 | 0 | 147.969 | 192.534 | 26.138 | 31.366 | 302.895 | 4200 | 4200 | 24234 | 24234 | 2234.767 | 2020 | petroleum | TRUE
613 | N | . | Lauderdale | Florida Power & Light Co | 6452 | FL | SAT | SERC |  | 22 | 1 | Electric Utility | GT | NG | NG | FPL | M | mcf | 34155 | 25616 | 204813 | 273089 | 222203 | 611212 | 477118 | 526822 | 599672 | 599963 | 208716 | 76802 | 34155 | 25616 | 204813 | 273089 | 222203 | 611212 | 477118 | 526822 | 599672 | 599963 | 208716 | 76802 | 1.027 | 1.026 | 1.028 | 1.027 | 1.025 | 1.025 | 1.026 | 1.026 | 1.03 | 1.024 | 1.028 | 1.03 | 35077 | 26282 | 210548 | 280462 | 227758 | 626492 | 489523 | 540519 | 617662 | 614362 | 214560 | 79106 | 35077 | 26282 | 210548 | 280462 | 227758 | 626492 | 489523 | 540519 | 617662 | 614362 | 214560 | 79106 | 2970.749 | 2446.046 | 19840.903 | 26141.447 | 21258.854 | 60444.136 | 46266 | 50093.031 | 57151.466 | 57640.862 | 20130.634 | 7118.105 | 3860181 | 3860181 | 3962351 | 3962351 | 371502.23 | 2020 | natural gas peaker | TRUE
617 | N | . | Port Everglades | Florida Power & Light Co | 6452 | FL | SAT | SERC |  | 22 | 1 | Electric Utility | CA | DFO | DFO | FPL | M | barrels | 0 | 0 | 0 | 0 | 0 | 0 | 0 | 0 | 0 | 0 | 0 | 0 | 0 | 0 | 0 | 0 | 0 | 0 | 0 | 0 | 0 | 0 | 0 | 0 | 0 | 0 | 0 | 0 | 0 | 0 | 0 | 0 | 0 | 0 | 0 | 0 | 0 | 0 | 0 | 0 | 0 | 0 | 0 | 0 | 0 | 0 | 0 | 0 | 0 | 0 | 0 | 0 | 0 | 0 | 0 | 0 | 0 | 0 | 0 | 0 | 0 | 134.585 | 147.788 | 121.892 | 0 | 0 | 0 | 0 | 0 | 997.915 | 0 | 633.674 | 0 | 0 | 0 | 0 | 2035.854 | 2020 | petroleum | TRUE
617 | N | . | Port Everglades | Florida Power & Light Co | 6452 | FL | SAT | SERC |  | 22 | 1 | Electric Utility | CA | NG | NG | FPL | M | mcf | 0 | 0 | 0 | 0 | 0 | 0 | 0 | 0 | 0 | 0 | 0 | 0 | 0 | 0 | 0 | 0 | 0 | 0 | 0 | 0 | 0 | 0 | 0 | 0 | 0 | 0 | 0 | 0 | 0 | 0 | 0 | 0 | 0 | 0 | 0 | 0 | 0 | 0 | 0 | 0 | 0 | 0 | 0 | 0 | 0 | 0 | 0 | 0 | 0 | 0 | 0 | 0 | 0 | 0 | 0 | 0 | 0 | 0 | 0 | 0 | 184663 | 138820.42 | 172917.21 | 200438.11 | 88021 | 225535 | 246121 | 233589 | 201643 | 187093.09 | 168667 | 153989.33 | 0 | 0 | 0 | 0 | 2201497.1 | 2020 | natural gas nonpeaker | TRUE
617 | N | . | Port Everglades | Florida Power & Light Co | 6452 | FL | SAT | SERC |  | 22 | 1 | Electric Utility | CT | DFO | DFO | FPL | M | barrels | 0 | 438 | 480 | 396 | 0 | 0 | 0 | 0 | 0 | 3229 | 0 | 2171 | 0 | 438 | 480 | 396 | 0 | 0 | 0 | 0 | 0 | 3229 | 0 | 2171 | 0 | 5.917 | 5.917 | 5.917 | 0 | 0 | 0 | 0 | 0 | 5.917 | 0 | 5.917 | 0 | 2592 | 2840 | 2343 | 0 | 0 | 0 | 0 | 0 | 19106 | 0 | 12846 | 0 | 2592 | 2840 | 2343 | 0 | 0 | 0 | 0 | 0 | 19106 | 0 | 12846 | 0 | 248.909 | 273.878 | 224.97 | 0 | 0 | 0 | 0 | 0 | 1841.277 | 0 | 1223.056 | 6714 | 6714 | 39727 | 39727 | 3812.09 | 2020 | petroleum | TRUE
617 | N | . | Port Everglades | Florida Power & Light Co | 6452 | FL | SAT | SERC |  | 22 | 1 | Electric Utility | CT | NG | NG | FPL | M | mcf | 3386092 | 2600400 | 3232569 | 3748086 | 1692112 | 4298613 | 4564563 | 4484176 | 3776094 | 3484500 | 3128547 | 3036636 | 3386092 | 2600400 | 3232569 | 3748086 | 1692112 | 4298613 | 4564563 | 4484176 | 3776094 | 3484500 | 3128547 | 3036636 | 1.028 | 1.028 | 1.028 | 1.028 | 1.028 | 1.028 | 1.028 | 1.028 | 1.028 | 1.028 | 1.028 | 1.028 | 3480903 | 2673211 | 3323081 | 3853032 | 1739491 | 4418974 | 4692371 | 4609733 | 3881825 | 3582066 | 3216146 | 3121662 | 3480903 | 2673211 | 3323081 | 3853032 | 1739491 | 4418974 | 4692371 | 4609733 | 3881825 | 3582066 | 3216146 | 3121662 | 330552 | 256743.09 | 320446.12 | 369939.03 | 164635 | 427617 | 452536 | 442407 | 359372 | 345209.72 | 309456 | 297214.94 | 41432388 | 41432388 | 42592495 | 42592495 | 4076127.9 | 2020 | natural gas nonpeaker | TRUE
617 | N | . | Port Everglades | Florida Power & Light Co | 6452 | FL | SAT | SERC |  | 22 | 1 | Electric Utility | GT | DFO | DFO | FPL | M | barrels | 0 | 0 | 0 | 0 | 0 | 0 | 0 | 0 | 0 | 0 | 0 | 0 | 0 | 0 | 0 | 0 | 0 | 0 | 0 | 0 | 0 | 0 | 0 | 0 | 0 | 0 | 0 | 0 | 0 | 0 | 0 | 0 | 0 | 0 | 0 | 0 | 0 | 0 | 0 | 0 | 0 | 0 | 0 | 0 | 0 | 0 | 0 | 0 | 0 | 0 | 0 | 0 | 0 | 0 | 0 | 0 | 0 | 0 | 0 | 0 | 0 | 0 | 0 | 0 | 0 | 0 | 0 | 0 | 0 | 0 | 0 | 0 | 0 | 0 | 0 | 0 | 0 | 2020 | petroleum | TRUE
617 | N | . | Port Everglades | Florida Power & Light Co | 6452 | FL | SAT | SERC |  | 22 | 1 | Electric Utility | GT | NG | NG | FPL | M | mcf | 0 | 0 | 0 | 0 | 0 | 0 | 0 | 0 | 0 | 0 | 0 | 0 | 0 | 0 | 0 | 0 | 0 | 0 | 0 | 0 | 0 | 0 | 0 | 0 | 0 | 0 | 0 | 0 | 0 | 0 | 0 | 0 | 0 | 0 | 0 | 0 | 0 | 0 | 0 | 0 | 0 | 0 | 0 | 0 | 0 | 0 | 0 | 0 | 0 | 0 | 0 | 0 | 0 | 0 | 0 | 0 | 0 | 0 | 0 | 0 | 0 | 0 | 0 | 0 | 0 | 0 | 0 | 0 | 0 | 0 | 0 | 0 | 0 | 0 | 0 | 0 | 0 | 2020 | natural gas peaker | TRUE
619 | N | . | Riviera | Florida Power & Light Co | 6452 | FL | SAT | SERC |  | 22 | 1 | Electric Utility | CA | DFO | DFO | FPL | M | barrels | 0 | 0 | 0 | 0 | 0 | 0 | 0 | 0 | 0 | 0 | 0 | 0 | 0 | 0 | 0 | 0 | 0 | 0 | 0 | 0 | 0 | 0 | 0 | 0 | 0 | 0 | 0 | 0 | 0 | 0 | 0 | 0 | 0 | 0 | 0 | 0 | 0 | 0 | 0 | 0 | 0 | 0 | 0 | 0 | 0 | 0 | 0 | 0 | 0 | 0 | 0 | 0 | 0 | 0 | 0 | 0 | 0 | 0 | 0 | 0 | 1684.626 | 1585.146 | 98.549 | 197.228 | 226.001 | 315.613 | 317.244 | 0 | 152.899 | 214.628 | 161.968 | 241.707 | 0 | 0 | 0 | 0 | 5195.609 | 2020 | petroleum | TRUE
619 | N | . | Riviera | Florida Power & Light Co | 6452 | FL | SAT | SERC |  | 22 | 1 | Electric Utility | CA | NG | NG | FPL | M | mcf | 0 | 0 | 0 | 0 | 0 | 0 | 0 | 0 | 0 | 0 | 0 | 0 | 0 | 0 | 0 | 0 | 0 | 0 | 0 | 0 | 0 | 0 | 0 | 0 | 0 | 0 | 0 | 0 | 0 | 0 | 0 | 0 | 0 | 0 | 0 | 0 | 0 | 0 | 0 | 0 | 0 | 0 | 0 | 0 | 0 | 0 | 0 | 0 | 0 | 0 | 0 | 0 | 0 | 0 | 0 | 0 | 0 | 0 | 0 | 0 | 64674.374 | 171473.85 | 170557.45 | 121444.77 | 187389 | 196858.39 | 230010.76 | 240094 | 217145.1 | 147972.37 | 190403.03 | 110567.29 | 0 | 0 | 0 | 0 | 2048590.4 | 2020 | natural gas nonpeaker | TRUE
619 | N | . | Riviera | Florida Power & Light Co | 6452 | FL | SAT | SERC |  | 22 | 1 | Electric Utility | CT | DFO | DFO | FPL | M | barrels | 9652 | 5217 | 380 | 953 | 755 | 1042 | 1005 | 0 | 488 | 994 | 525 | 835 | 9652 | 5217 | 380 | 953 | 755 | 1042 | 1005 | 0 | 488 | 994 | 525 | 835 | 5.917 | 5.917 | 5.917 | 5.917 | 5.917 | 5.917 | 5.917 | 0 | 5.917 | 5.917 | 5.917 | 5.917 | 57111 | 30869 | 2248 | 5639 | 4467 | 6166 | 5947 | 0 | 2887 | 5881 | 3106 | 4941 | 57111 | 30869 | 2248 | 5639 | 4467 | 6166 | 5947 | 0 | 2887 | 5881 | 3106 | 4941 | 6608.449 | 3099.681 | 246.02 | 666.683 | 439.066 | 614.242 | 592.927 | 0 | 284.565 | 677.954 | 309.595 | 491.399 | 21846 | 21846 | 129262 | 129262 | 14030.581 | 2020 | petroleum | TRUE
619 | N | . | Riviera | Florida Power & Light Co | 6452 | FL | SAT | SERC |  | 22 | 1 | Electric Utility | CT | NG | NG | FPL | M | mcf | 2134898 | 3254645 | 3792783 | 3384219 | 3610237 | 3748187 | 4202188 | 4373208 | 3996852 | 3952170 | 3559243 | 2202817 | 2134898 | 3254645 | 3792783 | 3384219 | 3610237 | 3748187 | 4202188 | 4373208 | 3996852 | 3952170 | 3559243 | 2202817 | 1.027 | 1.026 | 1.026 | 1.026 | 1.026 | 1.026 | 1.026 | 1.026 | 1.026 | 1.026 | 1.026 | 1.026 | 2192540 | 3339266 | 3891395 | 3472209 | 3704103 | 3845640 | 4311445 | 4486911 | 4100770 | 4054926 | 3651783 | 2260090 | 2192540 | 3339266 | 3891395 | 3472209 | 3704103 | 3845640 | 4311445 | 4486911 | 4100770 | 4054926 | 3651783 | 2260090 | 253704.55 | 335309.32 | 425785.98 | 410516.32 | 364052.93 | 383123.76 | 429889.07 | 441124 | 404133.44 | 467407.05 | 363947.41 | 224787.6 | 42211447 | 42211447 | 43311078 | 43311078 | 4503781.4 | 2020 | natural gas nonpeaker | TRUE
619 | N | . | Riviera | Florida Power & Light Co | 6452 | FL | SAT | SERC |  | 22 | 1 | Electric Utility | CT | RFO | RFO | FPL | M | barrels | . | . | . | . | 0 | . | . | . | . | . | . | . | . | . | . | . | 0 | . | . | . | . | . | . | . | . | . | . | . | 0 | . | . | . | . | . | . | . | . | . | . | . | 0 | . | . | . | . | . | . | . | . | . | . | . | 0 | . | . | . | . | . | . | . | . | . | . | . | 0 | . | . | . | . | . | . | . | 0 | 0 | 0 | 0 | 0 | 2020 | petroleum | TRUE
620 | N | . | Sanford | Florida Power & Light Co | 6452 | FL | SAT | SERC |  | 22 | 1 | Electric Utility | CA | DFO | DFO | FPL | M | barrels | 0 | 0 | 0 | 0 | 0 | 0 | 0 | 0 | 0 | 0 | 0 | 0 | 0 | 0 | 0 | 0 | 0 | 0 | 0 | 0 | 0 | 0 | 0 | 0 | 0 | 0 | 0 | 0 | 0 | 0 | 0 | 0 | 0 | 0 | 0 | 0 | 0 | 0 | 0 | 0 | 0 | 0 | 0 | 0 | 0 | 0 | 0 | 0 | 0 | 0 | 0 | 0 | 0 | 0 | 0 | 0 | 0 | 0 | 0 | 0 | 0 | 0 | 0 | 0 | 0 | 0 | 0 | 0 | 0 | 0 | 0 | 0 | 0 | 0 | 0 | 0 | 0 | 2020 | petroleum | TRUE
620 | N | . | Sanford | Florida Power & Light Co | 6452 | FL | SAT | SERC |  | 22 | 1 | Electric Utility | CA | NG | NG | FPL | M | mcf | 0 | 0 | 0 | 0 | 0 | 0 | 0 | 0 | 0 | 0 | 0 | 0 | 0 | 0 | 0 | 0 | 0 | 0 | 0 | 0 | 0 | 0 | 0 | 0 | 0 | 0 | 0 | 0 | 0 | 0 | 0 | 0 | 0 | 0 | 0 | 0 | 0 | 0 | 0 | 0 | 0 | 0 | 0 | 0 | 0 | 0 | 0 | 0 | 0 | 0 | 0 | 0 | 0 | 0 | 0 | 0 | 0 | 0 | 0 | 0 | 178901 | 202159 | 184012 | 174339 | 249328 | 372669 | 360603 | 429552 | 428922 | 346333 | 325539 | 234371 | 0 | 0 | 0 | 0 | 3486728 | 2020 | natural gas nonpeaker | TRUE
620 | N | . | Sanford | Florida Power & Light Co | 6452 | FL | SAT | SERC |  | 22 | 1 | Electric Utility | CT | DFO | DFO | FPL | M | barrels | 0 | 0 | 0 | 0 | 0 | 0 | 0 | 0 | 0 | 0 | 0 | 0 | 0 | 0 | 0 | 0 | 0 | 0 | 0 | 0 | 0 | 0 | 0 | 0 | 0 | 0 | 0 | 0 | 0 | 0 | 0 | 0 | 0 | 0 | 0 | 0 | 0 | 0 | 0 | 0 | 0 | 0 | 0 | 0 | 0 | 0 | 0 | 0 | 0 | 0 | 0 | 0 | 0 | 0 | 0 | 0 | 0 | 0 | 0 | 0 | 0 | 0 | 0 | 0 | 0 | 0 | 0 | 0 | 0 | 0 | 0 | 0 | 0 | 0 | 0 | 0 | 0 | 2020 | petroleum | TRUE
620 | N | . | Sanford | Florida Power & Light Co | 6452 | FL | SAT | SERC |  | 22 | 1 | Electric Utility | CT | NG | NG | FPL | M | mcf | 3644043 | 4191737 | 3554105 | 3327564 | 4924092 | 7230766 | 7005089 | 8417762 | 8461574 | 6684407 | 6233363 | 4594942 | 3644043 | 4191737 | 3554105 | 3327564 | 4924092 | 7230766 | 7005089 | 8417762 | 8461574 | 6684407 | 6233363 | 4594942 | 1.034 | 1.027 | 1.029 | 1.028 | 1.025 | 1.027 | 1.027 | 1.028 | 1.032 | 1.033 | 1.028 | 1.03 | 3767940 | 4304914 | 3657174 | 3420736 | 5047194 | 7425997 | 7194226 | 8653459 | 8732344 | 6904992 | 6407897 | 4732790 | 3767940 | 4304914 | 3657174 | 3420736 | 5047194 | 7425997 | 7194226 | 8653459 | 8732344 | 6904992 | 6407897 | 4732790 | 315329 | 375838 | 327435 | 300476 | 450557 | 666846 | 631330 | 795143 | 813694 | 613566 | 561653 | 404014 | 68269444 | 68269444 | 70249663 | 70249663 | 6255881 | 2020 | natural gas nonpeaker | TRUE
621 | N | . | Turkey Point | Florida Power & Light Co | 6452 | FL | SAT | SERC |  | 22 | 1 | Electric Utility | CA | DFO | DFO | FPL | M | barrels | 0 | 0 | 0 | 0 | 0 | 0 | 0 | 0 | 0 | 0 | 0 | 0 | 0 | 0 | 0 | 0 | 0 | 0 | 0 | 0 | 0 | 0 | 0 | 0 | 0 | 0 | 0 | 0 | 0 | 0 | 0 | 0 | 0 | 0 | 0 | 0 | 0 | 0 | 0 | 0 | 0 | 0 | 0 | 0 | 0 | 0 | 0 | 0 | 0 | 0 | 0 | 0 | 0 | 0 | 0 | 0 | 0 | 0 | 0 | 0 | 28.658 | 7.448 | 34.138 | 0 | 52.369 | 271.823 | 0 | 25.856 | 12.344 | 0 | 41.154 | 46.84 | 0 | 0 | 0 | 0 | 520.63 | 2020 | petroleum | TRUE
621 | N | . | Turkey Point | Florida Power & Light Co | 6452 | FL | SAT | SERC |  | 22 | 1 | Electric Utility | CA | NG | NG | FPL | M | mcf | 0 | 0 | 0 | 0 | 0 | 0 | 0 | 0 | 0 | 0 | 0 | 0 | 0 | 0 | 0 | 0 | 0 | 0 | 0 | 0 | 0 | 0 | 0 | 0 | 0 | 0 | 0 | 0 | 0 | 0 | 0 | 0 | 0 | 0 | 0 | 0 | 0 | 0 | 0 | 0 | 0 | 0 | 0 | 0 | 0 | 0 | 0 | 0 | 0 | 0 | 0 | 0 | 0 | 0 | 0 | 0 | 0 | 0 | 0 | 0 | 56347.342 | 72023.552 | 95375.862 | 78835 | 52972.631 | 83151.177 | 92600 | 90404.144 | 91477.656 | 102774 | 86132.846 | 74426.16 | 0 | 0 | 0 | 0 | 976520.37 | 2020 | natural gas nonpeaker | TRUE
621 | N | . | Turkey Point | Florida Power & Light Co | 6452 | FL | SAT | SERC |  | 22 | 1 | Electric Utility | CT | DFO | DFO | FPL | M | barrels | 204 | 58 | 245 | 0 | 600 | 2330 | 0 | 213 | 96 | 0 | 352 | 331 | 204 | 58 | 245 | 0 | 600 | 2330 | 0 | 213 | 96 | 0 | 352 | 331 | 5.774 | 5.774 | 5.774 | 0 | 5.774 | 5.774 | 0 | 5.774 | 5.774 | 0 | 5.774 | 5.774 | 1178 | 335 | 1415 | 0 | 3464 | 13453 | 0 | 1230 | 554 | 0 | 2032 | 1911 | 1178 | 335 | 1415 | 0 | 3464 | 13453 | 0 | 1230 | 554 | 0 | 2032 | 1911 | 129.415 | 39.275 | 165.055 | 0 | 429.089 | 1648.694 | 0 | 148.188 | 66.306 | 0 | 248.467 | 216.155 | 4429 | 4429 | 25572 | 25572 | 3090.644 | 2020 | petroleum | TRUE
621 | N | . | Turkey Point | Florida Power & Light Co | 6452 | FL | SAT | SERC |  | 22 | 1 | Electric Utility | CT | NG | NG | FPL | M | mcf | 2257274 | 3159615 | 3844591 | 3718271 | 3418831 | 4015055 | 4095969 | 4191198 | 3988004 | 4378469 | 4141959 | 2951165 | 2257274 | 3159615 | 3844591 | 3718271 | 3418831 | 4015055 | 4095969 | 4191198 | 3988004 | 4378469 | 4141959 | 2951165 | 1.026 | 1.025 | 1.028 | 1.027 | 1.025 | 1.025 | 1.026 | 1.026 | 1.03 | 1.03 | 1.027 | 1.029 | 2315963 | 3238605 | 3952240 | 3818664 | 3504302 | 4115431 | 4202464 | 4300169 | 4107644 | 4509823 | 4253792 | 3036749 | 2315963 | 3238605 | 3952240 | 3818664 | 3504302 | 4115431 | 4202464 | 4300169 | 4107644 | 4509823 | 4253792 | 3036749 | 254454.59 | 379816.73 | 461136.95 | 457400 | 434030.91 | 504339.31 | 499680 | 518133.81 | 491358.69 | 541467 | 520027.53 | 343454.85 | 44160401 | 44160401 | 45355846 | 45355846 | 5405300.4 | 2020 | natural gas nonpeaker | TRUE
621 | N | . | Turkey Point | Florida Power & Light Co | 6452 | FL | SAT | SERC |  | 22 | 1 | Electric Utility | ST | NG | NG | FPL | M | mcf | 0 | 0 | 0 | 0 | 0 | 0 | 0 | 0 | 0 | 0 | 0 | 0 | 0 | 0 | 0 | 0 | 0 | 0 | 0 | 0 | 0 | 0 | 0 | 0 | 0 | 0 | 0 | 0 | 0 | 0 | 0 | 0 | 0 | 0 | 0 | 0 | 0 | 0 | 0 | 0 | 0 | 0 | 0 | 0 | 0 | 0 | 0 | 0 | 0 | 0 | 0 | 0 | 0 | 0 | 0 | 0 | 0 | 0 | 0 | 0 | 0 | 0 | 0 | 0 | 0 | 0 | 0 | 0 | 0 | 0 | 0 | 0 | 0 | 0 | 0 | 0 | 0 | 2020 | natural gas peaker | TRUE
621 | N | 4 | Turkey Point | Florida Power & Light Co | 6452 | FL | SAT | SERC |  | 22 | 1 | Electric Utility | ST | NUC | NUC | FPL | M |  | 0 | 0 | 0 | 0 | 0 | 0 | 0 | 0 | 0 | 0 | 0 | 0 | 0 | 0 | 0 | 0 | 0 | 0 | 0 | 0 | 0 | 0 | 0 | 0 | 0 | 0 | 0 | 0 | 0 | 0 | 0 | 0 | 0 | 0 | 0 | 0 | 6586900 | 6114752 | 6503718 | 6272319 | 6471492 | 6199114 | 3192301 | 6359950 | 6138475 | 238638 | 2397801 | 6853920 | 6586900 | 6114752 | 6503718 | 6272319 | 6471492 | 6199114 | 3192301 | 6359950 | 6138475 | 238638 | 2397801 | 6853920 | 630568 | 585369 | 622605 | 600453 | 619520 | 593445 | 305601 | 608842 | 587640 | 22845 | 229543 | 656130 | 0 | 0 | 63329380 | 63329380 | 6062561 | 2020 | nuclear | TRUE
621 | N | 3 | Turkey Point | Florida Power & Light Co | 6452 | FL | SAT | SERC |  | 22 | 1 | Electric Utility | ST | NUC | NUC | FPL | M |  | 0 | 0 | 0 | 0 | 0 | 0 | 0 | 0 | 0 | 0 | 0 | 0 | 0 | 0 | 0 | 0 | 0 | 0 | 0 | 0 | 0 | 0 | 0 | 0 | 0 | 0 | 0 | 0 | 0 | 0 | 0 | 0 | 0 | 0 | 0 | 0 | 6782939 | 6329835 | 6045150 | 883552 | 6737040 | 6481709 | 6698055 | 5093146 | 6476601 | 6756877 | 5501291 | 4702038 | 6782939 | 6329835 | 6045150 | 883552 | 6737040 | 6481709 | 6698055 | 5093146 | 6476601 | 6756877 | 5501291 | 4702038 | 649335 | 605959 | 578706 | 84583 | 644941 | 620498 | 641209 | 487570 | 620009 | 646840 | 526642 | 450129 | 0 | 0 | 68488233 | 68488233 | 6556421 | 2020 | nuclear | TRUE
621 | N | . | Turkey Point | Florida Power & Light Co | 6452 | FL | SAT | SERC |  | 22 | 1 | Electric Utility | ST | RFO | RFO | FPL | M | barrels | 0 | 0 | 0 | 0 | 0 | 0 | 0 | 0 | 0 | 0 | 0 | 0 | 0 | 0 | 0 | 0 | 0 | 0 | 0 | 0 | 0 | 0 | 0 | 0 | 0 | 0 | 0 | 0 | 0 | 0 | 0 | 0 | 0 | 0 | 0 | 0 | 0 | 0 | 0 | 0 | 0 | 0 | 0 | 0 | 0 | 0 | 0 | 0 | 0 | 0 | 0 | 0 | 0 | 0 | 0 | 0 | 0 | 0 | 0 | 0 | 0 | 0 | 0 | 0 | 0 | 0 | 0 | 0 | 0 | 0 | 0 | 0 | 0 | 0 | 0 | 0 | 0 | 2020 | petroleum | TRUE
622 | N | . | South Fork Tolt | City of Seattle - (WA) | 16868 | WA | PACC | WECC |  | 22 | 1 | Electric Utility | HY | WAT | HYC | SCL | A |  | 0 | 0 | 0 | 0 | 0 | 0 | 0 | 0 | 0 | 0 | 0 | 0 | 0 | 0 | 0 | 0 | 0 | 0 | 0 | 0 | 0 | 0 | 0 | 0 | 0 | 0 | 0 | 0 | 0 | 0 | 0 | 0 | 0 | 0 | 0 | 0 | 30574 | 33929 | 26207 | 23043 | 41609 | 42226 | 39156 | 30010 | 21662 | 22156 | 28090 | 29360 | 30574 | 33929 | 26207 | 23043 | 41609 | 42226 | 39156 | 30010 | 21662 | 22156 | 28090 | 29360 | 3487.365 | 3870.133 | 2989.246 | 2628.347 | 4746.115 | 4816.435 | 4466.345 | 3423.048 | 2470.833 | 2527.246 | 3204.006 | 3348.881 | 0 | 0 | 368022 | 368022 | 41978 | 2020 | hydro | TRUE
624 | N | . | Avon Park | Duke Energy Florida, LLC | 6455 | FL | SAT | SERC |  | 22 | 1 | Electric Utility | GT | DFO | DFO | FPC | A | barrels | 245 | 190 | 102 | 103 | 180 | 192 | 164 | 140 | 129 | 171 | . | . | 245 | 190 | 102 | 103 | 180 | 192 | 164 | 140 | 129 | 171 | . | . | 5.75 | 5.75 | 5.75 | 5.75 | 5.75 | 5.75 | 5.75 | 5.75 | 5.75 | 5.75 | . | . | 1409 | 1093 | 587 | 592 | 1035 | 1104 | 943 | 805 | 742 | 983 | . | . | 1409 | 1093 | 587 | 592 | 1035 | 1104 | 943 | 805 | 742 | 983 | . | . | 85.602 | 66.318 | 35.725 | 35.95 | 62.68 | 66.959 | 57.387 | 48.942 | 44.891 | 59.6 | . | . | 1616 | 1616 | 9293 | 9293 | 564.054 | 2020 | petroleum | TRUE
624 | N | . | Avon Park | Duke Energy Florida, LLC | 6455 | FL | SAT | SERC |  | 22 | 1 | Electric Utility | GT | NG | NG | FPC | A | mcf | 62 | 61 | 70 | 69 | 69 | 80 | 86 | 86 | 78 | 76 | . | . | 62 | 61 | 70 | 69 | 69 | 80 | 86 | 86 | 78 | 76 | . | . | 1.027 | 1.027 | 1.027 | 1.027 | 1.027 | 1.027 | 1.027 | 1.027 | 1.027 | 1.027 | . | . | 64 | 63 | 72 | 71 | 71 | 82 | 88 | 88 | 80 | 78 | . | . | 64 | 63 | 72 | 71 | 71 | 82 | 88 | 88 | 80 | 78 | . | . | 3.869 | 3.824 | 4.368 | 4.29 | 4.325 | 4.959 | 5.349 | 5.39 | 4.838 | 4.734 | . | . | 737 | 737 | 757 | 757 | 45.946 | 2020 | natural gas peaker | TRUE
625 | N | . | Upper Mechanicville | New York State Elec & Gas Corp | 13511 | NY | MAT | NPCC |  | 22 | 1 | Electric Utility | HY | WAT | HYC | NYIS | A |  | 0 | 0 | 0 | 0 | 0 | 0 | 0 | 0 | 0 | 0 | 0 | 0 | 0 | 0 | 0 | 0 | 0 | 0 | 0 | 0 | 0 | 0 | 0 | 0 | 0 | 0 | 0 | 0 | 0 | 0 | 0 | 0 | 0 | 0 | 0 | 0 | 16618 | 15506 | 16468 | 16149 | 16868 | 15781 | 16560 | 16240 | 15426 | 15502 | 15331 | 16195 | 16618 | 15506 | 16468 | 16149 | 16868 | 15781 | 16560 | 16240 | 15426 | 15502 | 15331 | 16195 | 1895.513 | 1768.734 | 1878.393 | 1842.005 | 1924.077 | 1800.046 | 1888.909 | 1852.431 | 1759.562 | 1768.25 | 1748.761 | 1847.319 | 0 | 0 | 192644 | 192644 | 21974 | 2020 | hydro | TRUE
626 | N | . | Oak Flat | Pacific Gas & Electric Co. | 14328 | CA | PACC | WECC |  | 22 | 1 | Electric Utility | HY | WAT | HYC | CISO | A |  | 0 | 0 | 0 | 0 | 0 | 0 | 0 | 0 | 0 | 0 | 0 | 0 | 0 | 0 | 0 | 0 | 0 | 0 | 0 | 0 | 0 | 0 | 0 | 0 | 0 | 0 | 0 | 0 | 0 | 0 | 0 | 0 | 0 | 0 | 0 | 0 | 4161 | 3105 | 3287 | 4825 | 6608 | 6174 | 6528 | 6578 | 4581 | 3768 | 2849 | 2347 | 4161 | 3105 | 3287 | 4825 | 6608 | 6174 | 6528 | 6578 | 4581 | 3768 | 2849 | 2347 | 474.662 | 354.126 | 374.907 | 550.326 | 753.736 | 704.264 | 744.607 | 750.306 | 522.56 | 429.746 | 325.024 | 267.736 | 0 | 0 | 54811 | 54811 | 6252 | 2020 | hydro | TRUE
627 | N | . | Bayboro | Duke Energy Florida, LLC | 6455 | FL | SAT | SERC |  | 22 | 1 | Electric Utility | GT | DFO | DFO | FPC | A | barrels | 1284 | 995 | 536 | 540 | 941 | 1005 | 861 | 735 | 674 | 895 | 452 | 809 | 1284 | 995 | 536 | 540 | 941 | 1005 | 861 | 735 | 674 | 895 | 452 | 809 | 5.75 | 5.75 | 5.75 | 5.75 | 5.75 | 5.75 | 5.75 | 5.75 | 5.75 | 5.75 | 5.75 | 5.75 | 7383 | 5721 | 3082 | 3105 | 5411 | 5779 | 4951 | 4226 | 3876 | 5146 | 2599 | 4652 | 7383 | 5721 | 3082 | 3105 | 5411 | 5779 | 4951 | 4226 | 3876 | 5146 | 2599 | 4652 | 472.526 | 366.081 | 197.204 | 198.446 | 346.001 | 369.622 | 316.783 | 270.162 | 247.805 | 328.997 | 166.041 | 297.332 | 9727 | 9727 | 55931 | 55931 | 3577 | 2020 | petroleum | TRUE
628 | N | . | Crystal River | Duke Energy Florida, LLC | 6455 | FL | SAT | SERC |  | 22 | 1 | Electric Utility | CA | NG | NG | FPC | M | mcf | 141291 | 160880 | 295453 | 203557 | 213734 | 355644 | 330087 | 256466 | 192346 | 147471 | 180858 | 226458 | 141291 | 160880 | 295453 | 203557 | 213734 | 355644 | 330087 | 256466 | 192346 | 147471 | 180858 | 226458 | 1.029 | 1.03 | 1.029 | 1.029 | 1.026 | 1.027 | 1.029 | 1.03 | 1.033 | 1.03 | 1.028 | 1.031 | 145388 | 165706 | 304021 | 209460 | 219291 | 365246 | 339660 | 264160 | 198693 | 151895 | 185922 | 233478 | 145388 | 165706 | 304021 | 209460 | 219291 | 365246 | 339660 | 264160 | 198693 | 151895 | 185922 | 233478 | 399312 | 293990 | 416054 | 380427 | 355796 | 407932 | 417361 | 411666 | 373323 | 206958 | 303862 | 402929 | 2704245 | 2704245 | 2782920 | 2782920 | 4369610 | 2020 | natural gas nonpeaker | TRUE
628 | N | . | Crystal River | Duke Energy Florida, LLC | 6455 | FL | SAT | SERC |  | 22 | 1 | Electric Utility | CT | NG | NG | FPC | M | mcf | 7132672 | 5184662 | 7001729 | 6519478 | 6122573 | 6685831 | 6928397 | 6987309 | 6405165 | 3520489 | 5246332 | 6968085 | 7132672 | 5184662 | 7001729 | 6519478 | 6122573 | 6685831 | 6928397 | 6987309 | 6405165 | 3520489 | 5246332 | 6968085 | 1.029 | 1.03 | 1.029 | 1.029 | 1.026 | 1.027 | 1.029 | 1.03 | 1.033 | 1.03 | 1.028 | 1.031 | 7339519 | 5340202 | 7204779 | 6708543 | 6281760 | 6866348 | 7129321 | 7196928 | 6616535 | 3626104 | 5393229 | 7184096 | 7339519 | 5340202 | 7204779 | 6708543 | 6281760 | 6866348 | 7129321 | 7196928 | 6616535 | 3626104 | 5393229 | 7184096 | 709804 | 517252 | 685595 | 632258 | 579821 | 641669 | 672592 | 681153 | 625598 | 344572 | 509561 | 690968 | 74702722 | 74702722 | 76887364 | 76887364 | 7290843 | 2020 | natural gas nonpeaker | TRUE
628 | N | . | Crystal River | Duke Energy Florida, LLC | 6455 | FL | SAT | SERC |  | 22 | 1 | Electric Utility | ST | BIT | COL | FPC | M | short tons | 0 | 0 | 17493 | 61653 | 140193 | 143523 | 268046 | 296074 | 249991 | 292908 | 32343 | 60238 | 0 | 0 | 17493 | 61653 | 140193 | 143523 | 268046 | 296074 | 249991 | 292908 | 32343 | 60238 | 0 | 0 | 21.642 | 24.504 | 24.16 | 23.422 | 22.244 | 22.282 | 21.947 | 19.6 | 21.5 | 22.2 | 0 | 0 | 378584 | 1510745 | 3387063 | 3361596 | 5962415 | 6597121 | 5486552 | 5740997 | 695375 | 1337284 | 0 | 0 | 378584 | 1510745 | 3387063 | 3361596 | 5962415 | 6597121 | 5486552 | 5740997 | 695375 | 1337284 | 0 | 0 | 33071.975 | 146295.31 | 308541.63 | 301625.12 | 547534.57 | 581952.17 | 484763.96 | 659646.64 | 81875.396 | 120788.76 | 1562462 | 1562462 | 34457732 | 34457732 | 3266095.5 | 2020 | hard coal | TRUE
628 | N | . | Crystal River | Duke Energy Florida, LLC | 6455 | FL | SAT | SERC |  | 22 | 1 | Electric Utility | ST | DFO | DFO | FPC | M | barrels | 0 | 0 | 4052 | 1295 | 8588 | 4354 | 4735 | 3706 | 4437 | 2557 | 348 | 6081 | 0 | 0 | 4052 | 1295 | 8588 | 4354 | 4735 | 3706 | 4437 | 2557 | 348 | 6081 | 0 | 0 | 5.735 | 5.747 | 5.736 | 5.736 | 5.716 | 5.741 | 5.742 | 5.75 | 5.75 | 5.75 | 0 | 0 | 23238 | 7442 | 49261 | 24975 | 27065 | 21276 | 25477 | 14703 | 2001 | 34966 | 0 | 0 | 23238 | 7442 | 49261 | 24975 | 27065 | 21276 | 25477 | 14703 | 2001 | 34966 | 0 | 0 | 2030.025 | 720.693 | 4487.368 | 2240.885 | 2485.43 | 1876.834 | 2251.041 | 1689.362 | 235.604 | 3158.245 | 40153 | 40153 | 230404 | 230404 | 21175.487 | 2020 | petroleum | TRUE
632 | N | . | Newcastle | Pacific Gas & Electric Co. | 14328 | CA | PACC | WECC |  | 22 | 1 | Electric Utility | HY | WAT | HYC | CISO | A |  | 0 | 0 | 0 | 0 | 0 | 0 | 0 | 0 | 0 | 0 | 0 | 0 | 0 | 0 | 0 | 0 | 0 | 0 | 0 | 0 | 0 | 0 | 0 | 0 | 0 | 0 | 0 | 0 | 0 | 0 | 0 | 0 | 0 | 0 | 0 | 0 | 4907 | 3661 | 3876 | 5689 | 7792 | 7280 | 7697 | 7756 | 5402 | 4443 | 3360 | 2768 | 4907 | 3661 | 3876 | 5689 | 7792 | 7280 | 7697 | 7756 | 5402 | 4443 | 3360 | 2768 | 559.695 | 417.565 | 442.069 | 648.913 | 888.762 | 830.428 | 877.997 | 884.718 | 616.173 | 506.731 | 383.25 | 315.699 | 0 | 0 | 64631 | 64631 | 7372 | 2020 | hydro | TRUE
634 | N | . | P L Bartow | Duke Energy Florida, LLC | 6455 | FL | SAT | SERC |  | 22 | 1 | Electric Utility | CA | DFO | DFO | FPC | M | barrels | 0 | 0 | 0 | 0 | 0 | 0 | 0 | 0 | 0 | 0 | 0 | 0 | 0 | 0 | 0 | 0 | 0 | 0 | 0 | 0 | 0 | 0 | 0 | 0 | 0 | 0 | 0 | 0 | 0 | 0 | 0 | 0 | 0 | 0 | 0 | 0 | 0 | 0 | 0 | 0 | 0 | 0 | 0 | 0 | 0 | 0 | 0 | 0 | 0 | 0 | 0 | 0 | 0 | 0 | 0 | 0 | 0 | 0 | 0 | 0 | 0 | 0 | 0 | 0 | 0 | 0 | 0 | 0 | 0 | 0 | 0 | 0 | 0 | 0 | 0 | 0 | 0 | 2020 | petroleum | TRUE
634 | N | . | P L Bartow | Duke Energy Florida, LLC | 6455 | FL | SAT | SERC |  | 22 | 1 | Electric Utility | CA | NG | NG | FPC | M | mcf | 69002 | 74867 | 135564 | 91972 | 115497 | 147390 | 97537 | 74611 | 100046 | 134704 | 89273 | 10067 | 69002 | 74867 | 135564 | 91972 | 115497 | 147390 | 97537 | 74611 | 100046 | 134704 | 89273 | 10067 | 1.021 | 1.023 | 1.024 | 1.029 | 1.026 | 1.017 | 1.018 | 1.018 | 1.023 | 1.022 | 1.024 | 1.025 | 70451 | 76589 | 138818 | 94639 | 118500 | 149896 | 99293 | 75954 | 102347 | 137667 | 91416 | 10319 | 70451 | 76589 | 138818 | 94639 | 118500 | 149896 | 99293 | 75954 | 102347 | 137667 | 91416 | 10319 | 202666 | 197892 | 212619 | 165286 | 216745 | 247227 | 256273 | 252291 | 228328 | 245528 | 167811 | 35024 | 1140530 | 1140530 | 1165889 | 1165889 | 2427690 | 2020 | natural gas nonpeaker | TRUE
634 | N | . | P L Bartow | Duke Energy Florida, LLC | 6455 | FL | SAT | SERC |  | 22 | 1 | Electric Utility | CT | DFO | DFO | FPC | M | barrels | 0 | 0 | 0 | 0 | 0 | 0 | 0 | 0 | 0 | 0 | 0 | 0 | 0 | 0 | 0 | 0 | 0 | 0 | 0 | 0 | 0 | 0 | 0 | 0 | 0 | 0 | 0 | 0 | 0 | 0 | 0 | 0 | 0 | 0 | 0 | 0 | 0 | 0 | 0 | 0 | 0 | 0 | 0 | 0 | 0 | 0 | 0 | 0 | 0 | 0 | 0 | 0 | 0 | 0 | 0 | 0 | 0 | 0 | 0 | 0 | 0 | 0 | 0 | 0 | 0 | 0 | 0 | 0 | 0 | 0 | 0 | 0 | 0 | 0 | 0 | 0 | 0 | 2020 | petroleum | TRUE
634 | N | . | P L Bartow | Duke Energy Florida, LLC | 6455 | FL | SAT | SERC |  | 22 | 1 | Electric Utility | CT | NG | NG | FPC | M | mcf | 3898671 | 4115531 | 4478661 | 3147470 | 4118546 | 4608564 | 5056069 | 4870660 | 4325232 | 4686512 | 3598610 | 2638028 | 3898671 | 4115531 | 4478661 | 3147470 | 4118546 | 4608564 | 5056069 | 4870660 | 4325232 | 4686512 | 3598610 | 2638028 | 1.021 | 1.023 | 1.024 | 1.029 | 1.026 | 1.017 | 1.018 | 1.018 | 1.023 | 1.022 | 1.024 | 1.025 | 3980543 | 4210188 | 4586149 | 3238747 | 4225628 | 4686910 | 5147078 | 4958332 | 4424712 | 4789615 | 3684977 | 2703979 | 3980543 | 4210188 | 4586149 | 3238747 | 4225628 | 4686910 | 5147078 | 4958332 | 4424712 | 4789615 | 3684977 | 2703979 | 352548 | 354605 | 390182 | 278401 | 360278 | 406191 | 440021 | 433409 | 384414 | 420620 | 319912 | 233880 | 49542554 | 49542554 | 50636858 | 50636858 | 4374461 | 2020 | natural gas nonpeaker | TRUE
634 | N | . | P L Bartow | Duke Energy Florida, LLC | 6455 | FL | SAT | SERC |  | 22 | 1 | Electric Utility | CT | RFO | RFO | FPC | M | barrels | 0 | 0 | 0 | 0 | 0 | 0 | 0 | 0 | 0 | 0 | 0 | 0 | 0 | 0 | 0 | 0 | 0 | 0 | 0 | 0 | 0 | 0 | 0 | 0 | 0 | 0 | 0 | 0 | 0 | 0 | 0 | 0 | 0 | 0 | 0 | 0 | 0 | 0 | 0 | 0 | 0 | 0 | 0 | 0 | 0 | 0 | 0 | 0 | 0 | 0 | 0 | 0 | 0 | 0 | 0 | 0 | 0 | 0 | 0 | 0 | 0 | 0 | 0 | 0 | 0 | 0 | 0 | 0 | 0 | 0 | 0 | 0 | 0 | 0 | 0 | 0 | 0 | 2020 | petroleum | TRUE
634 | N | . | P L Bartow | Duke Energy Florida, LLC | 6455 | FL | SAT | SERC |  | 22 | 1 | Electric Utility | GT | DFO | DFO | FPC | M | barrels | 0 | 375 | 109 | 546 | 711 | 711 | 1093 | 383 | 765 | 1367 | 383 | 437 | 0 | 375 | 109 | 546 | 711 | 711 | 1093 | 383 | 765 | 1367 | 383 | 437 | 0 | 5.712 | 5.712 | 5.712 | 5.712 | 5.712 | 5.712 | 5.712 | 5.712 | 5.75 | 5.75 | 5.75 | 0 | 2142 | 623 | 3119 | 4061 | 4061 | 6243 | 2188 | 4370 | 7860 | 2202 | 2513 | 0 | 2142 | 623 | 3119 | 4061 | 4061 | 6243 | 2188 | 4370 | 7860 | 2202 | 2513 | 0 | 110.417 | 40.595 | 218.574 | 241.033 | 300.007 | 393.666 | 140.294 | 279.711 | 509.032 | 146.006 | 174.424 | 6880 | 6880 | 39382 | 39382 | 2553.759 | 2020 | petroleum | TRUE
634 | N | . | P L Bartow | Duke Energy Florida, LLC | 6455 | FL | SAT | SERC |  | 22 | 1 | Electric Utility | GT | NG | NG | FPC | M | mcf | 3315 | 219 | 10440 | 8414 | 22251 | 35207 | 47149 | 36264 | 16036 | 26857 | 23249 | 26608 | 3315 | 219 | 10440 | 8414 | 22251 | 35207 | 47149 | 36264 | 16036 | 26857 | 23249 | 26608 | 1.027 | 1.026 | 1.026 | 1.025 | 1.023 | 1.022 | 1.024 | 1.025 | 1.03 | 1.028 | 1.027 | 1.029 | 3405 | 225 | 10711 | 8624 | 22763 | 35982 | 48281 | 37171 | 16517 | 27609 | 23877 | 27380 | 3405 | 225 | 10711 | 8624 | 22763 | 35982 | 48281 | 37171 | 16517 | 27609 | 23877 | 27380 | 208 | 11.583 | 698.405 | 604.426 | 1350.967 | 2657.993 | 3044.334 | 2383.706 | 1057.289 | 1787.968 | 1582.994 | 1900.576 | 256009 | 256009 | 262545 | 262545 | 17288.241 | 2020 | natural gas peaker | TRUE
638 | N | . | Suwannee River | Duke Energy Florida, LLC | 6455 | FL | SAT | SERC |  | 22 | 1 | Electric Utility | GT | DFO | DFO | FPC | A | barrels | 357 | 275 | 148 | 149 | 260 | 278 | 238 | 203 | 186 | 248 | 125 | 224 | 357 | 275 | 148 | 149 | 260 | 278 | 238 | 203 | 186 | 248 | 125 | 224 | 5.75 | 5.75 | 5.75 | 5.75 | 5.75 | 5.75 | 5.75 | 5.75 | 5.75 | 5.75 | 5.75 | 5.75 | 2053 | 1581 | 851 | 857 | 1495 | 1599 | 1369 | 1167 | 1070 | 1426 | 719 | 1288 | 2053 | 1581 | 851 | 857 | 1495 | 1599 | 1369 | 1167 | 1070 | 1426 | 719 | 1288 | 142.296 | 110.241 | 59.386 | 59.76 | 104.194 | 111.307 | 95.395 | 81.356 | 74.624 | 99.074 | 50.001 | 89.538 | 2691 | 2691 | 15475 | 15475 | 1077.172 | 2020 | petroleum | TRUE
638 | N | . | Suwannee River | Duke Energy Florida, LLC | 6455 | FL | SAT | SERC |  | 22 | 1 | Electric Utility | GT | NG | NG | FPC | A | mcf | 58568 | 57880 | 66108 | 64939 | 65471 | 75053 | 80963 | 81587 | 73224 | 71651 | 59217 | 54082 | 58568 | 57880 | 66108 | 64939 | 65471 | 75053 | 80963 | 81587 | 73224 | 71651 | 59217 | 54082 | 1.027 | 1.027 | 1.027 | 1.027 | 1.027 | 1.027 | 1.027 | 1.027 | 1.027 | 1.027 | 1.027 | 1.027 | 60149 | 59443 | 67893 | 66692 | 67239 | 77079 | 83149 | 83790 | 75201 | 73586 | 60816 | 55542 | 60149 | 59443 | 67893 | 66692 | 67239 | 77079 | 83149 | 83790 | 75201 | 73586 | 60816 | 55542 | 4187.296 | 4138.102 | 4726.39 | 4642.778 | 4680.798 | 5365.9 | 5788.425 | 5833.054 | 5235.123 | 5122.679 | 4233.71 | 3866.573 | 808743 | 808743 | 830579 | 830579 | 57820.828 | 2020 | natural gas peaker | TRUE
638 | N | . | Suwannee River | Duke Energy Florida, LLC | 6455 | FL | SAT | SERC |  | 22 | 1 | Electric Utility | GT | RFO | RFO | FPC | A | barrels | 0 | 0 | 0 | 0 | 0 | 0 | 0 | 0 | 0 | 0 | 0 | 0 | 0 | 0 | 0 | 0 | 0 | 0 | 0 | 0 | 0 | 0 | 0 | 0 | 0 | 0 | 0 | 0 | 0 | 0 | 0 | 0 | 0 | 0 | 0 | 0 | 0 | 0 | 0 | 0 | 0 | 0 | 0 | 0 | 0 | 0 | 0 | 0 | 0 | 0 | 0 | 0 | 0 | 0 | 0 | 0 | 0 | 0 | 0 | 0 | 0 | 0 | 0 | 0 | 0 | 0 | 0 | 0 | 0 | 0 | 0 | 0 | 0 | 0 | 0 | 0 | 0 | 2020 | petroleum | TRUE
641 | N | . | Crist | Gulf Power Co | 7801 | FL | SAT | SERC |  | 22 | 1 | Electric Utility | ST | BIT | COL | SOCO | M | short tons | 67217 | 100667 | 45271 | 11842 | 45445 | 23660 | 74940 | 5293 | 1137 | 0 | 0 | 0 | 67217 | 100667 | 45271 | 11842 | 45445 | 23660 | 74940 | 5293 | 1137 | 0 | 0 | 0 | 22.728 | 22.929 | 22.7 | 22.592 | 23.153 | 22.108 | 22.124 | 21.706 | 23 | 0 | 0 | 0 | 1527708 | 2308194 | 1027652 | 267534 | 1052188 | 523075 | 1657973 | 114890 | 26151 | 0 | 0 | 0 | 1527708 | 2308194 | 1027652 | 267534 | 1052188 | 523075 | 1657973 | 114890 | 26151 | 0 | 0 | 0 | 139718.19 | 202786.54 | 91568.189 | 10661.856 | 75415.561 | 35568.783 | 142575.44 | 8911.731 | 2241.268 | 0 | 0 | 0 | 375472 | 375472 | 8505365 | 8505365 | 709447.55 | 2020 | hard coal | TRUE
641 | N | . | Crist | Gulf Power Co | 7801 | FL | SAT | SERC |  | 22 | 1 | Electric Utility | ST | DFO | DFO | SOCO | M | barrels | 302 | 685 | 188 | 571 | 168 | 0 | 0 | 0 | 0 | 0 | 67 | 7 | 302 | 685 | 188 | 571 | 168 | 0 | 0 | 0 | 0 | 0 | 67 | 7 | 5.817 | 5.817 | 5.841 | 5.817 | 5.81 | 0 | 0 | 0 | 0 | 0 | 5.817 | 5.817 | 1757 | 3985 | 1098 | 3322 | 976 | 0 | 0 | 0 | 0 | 0 | 390 | 41 | 1757 | 3985 | 1098 | 3322 | 976 | 0 | 0 | 0 | 0 | 0 | 390 | 41 | 160.664 | 350.071 | 97.846 | 132.37 | 69.961 | 0 | 0 | 0 | 0 | 0 | 31.653 | 2.203 | 1988 | 1988 | 11569 | 11569 | 844.768 | 2020 | petroleum | TRUE
641 | N | . | Crist | Gulf Power Co | 7801 | FL | SAT | SERC |  | 22 | 1 | Electric Utility | ST | NG | NG | SOCO | M | mcf | 149561 | 636561 | 35533 | 58298 | 188569 | 323160 | 910346 | 1316711 | 645120 | 0 | 204679 | 353216 | 149561 | 636561 | 35533 | 58298 | 188569 | 323160 | 910346 | 1316711 | 645120 | 0 | 204679 | 353216 | 1.019 | 1.023 | 1.023 | 1.02 | 1.019 | 1.018 | 1.019 | 1.016 | 1.02 | 0 | 1.024 | 1.029 | 152403 | 651202 | 36350 | 59464 | 192152 | 328977 | 927643 | 1337778 | 658022 | 0 | 209591 | 363459 | 152403 | 651202 | 36350 | 59464 | 192152 | 328977 | 927643 | 1337778 | 658022 | 0 | 209591 | 363459 | 13938.15 | 57211.394 | 3238.965 | 2369.774 | 13772.478 | 22370.217 | 79771.556 | 103768.27 | 56395.732 | 0 | 17022.347 | 19659.797 | 4821754 | 4821754 | 4917041 | 4917041 | 389518.68 | 2020 | natural gas peaker | TRUE
643 | N | . | Lansing Smith | Gulf Power Co | 7801 | FL | SAT | SERC |  | 22 | 1 | Electric Utility | CA | NG | NG | SOCO | M | mcf | 55847 | 79402 | 72619 | 57019 | 65468 | 111234 | 2998498 | 2855940 | 2650420 | 3154998 | 3046919 | 57585 | 55847 | 79402 | 72619 | 57019 | 65468 | 111234 | 2998498 | 2855940 | 2650420 | 3154998 | 3046919 | 57585 | 1.027 | 1.026 | 1.028 | 1.026 | 1.024 | 1.027 | 1.027 | 1.06 | 1.029 | 1.027 | 1.027 | 1.027 | 57355 | 81466 | 74652 | 58501 | 67039 | 114237 | 3079457 | 3027296 | 2727282 | 3240183 | 3129186 | 59140 | 57355 | 81466 | 74652 | 58501 | 67039 | 114237 | 3079457 | 3027296 | 2727282 | 3240183 | 3129186 | 59140 | 159744 | 142408 | 112935 | 134420 | 155961 | 141785 | 145917 | 147942 | 149270 | 147125 | 154865 | 101897 | 15205949 | 15205949 | 15715794 | 15715794 | 1694269 | 2020 | natural gas nonpeaker | TRUE
643 | N | . | Lansing Smith | Gulf Power Co | 7801 | FL | SAT | SERC |  | 22 | 1 | Electric Utility | CT | NG | NG | SOCO | M | mcf | 3001594 | 2590714 | 2130811 | 2541065 | 2978594 | 2897332 | 118540 | 93962 | 86219 | 93234 | 79570 | 2327696 | 3001594 | 2590714 | 2130811 | 2541065 | 2978594 | 2897332 | 118540 | 93962 | 86219 | 93234 | 79570 | 2327696 | 1.027 | 1.026 | 1.028 | 1.026 | 1.024 | 1.027 | 1.027 | 1.06 | 1.029 | 1.027 | 1.027 | 1.027 | 3082637 | 2658073 | 2190474 | 2607133 | 3050080 | 2975560 | 121741 | 99600 | 88719 | 95751 | 81718 | 2390544 | 3082637 | 2658073 | 2190474 | 2607133 | 3050080 | 2975560 | 121741 | 99600 | 88719 | 95751 | 81718 | 2390544 | 293962 | 257739 | 204463 | 245934 | 287655 | 293364 | 306124 | 307567 | 271937 | 303669 | 284287 | 216487 | 18939331 | 18939331 | 19442030 | 19442030 | 3273188 | 2020 | natural gas nonpeaker | TRUE
643 | N | . | Lansing Smith | Gulf Power Co | 7801 | FL | SAT | SERC |  | 22 | 1 | Electric Utility | GT | DFO | DFO | SOCO | M | barrels | 76 | 95 | 0 | 30 | 75 | 33 | 105 | 61 | 0 | 0 | 0 | 101 | 76 | 95 | 0 | 30 | 75 | 33 | 105 | 61 | 0 | 0 | 0 | 101 | 5.812 | 5.817 | 0 | 5.812 | 5.812 | 5.812 | 5.812 | 5.812 | 0 | 0 | 0 | 5.817 | 442 | 553 | 0 | 174 | 436 | 192 | 610 | 355 | 0 | 0 | 0 | 588 | 442 | 553 | 0 | 174 | 436 | 192 | 610 | 355 | 0 | 0 | 0 | 588 | 16 | 34 | -10 | 1 | 17 | 4 | 17 | 0 | 0 | 0 | 0 | 29 | 576 | 576 | 3350 | 3350 | 108 | 2020 | petroleum | TRUE
645 | N | . | Big Bend | Tampa Electric Co | 18454 | FL | SAT | SERC |  | 22 | 1 | Electric Utility | GT | DFO | DFO | TEC | M | barrels | 0 | 0 | 0 | 0 | 0 | 0 | 0 | 0 | 0 | 0 | 0 | 0 | 0 | 0 | 0 | 0 | 0 | 0 | 0 | 0 | 0 | 0 | 0 | 0 | 0 | 0 | 0 | 0 | 0 | 0 | 0 | 0 | 0 | 0 | 0 | 0 | 0 | 0 | 0 | 0 | 0 | 0 | 0 | 0 | 0 | 0 | 0 | 0 | 0 | 0 | 0 | 0 | 0 | 0 | 0 | 0 | 0 | 0 | 0 | 0 | 0 | 0 | 0 | 0 | 0 | 0 | 0 | 0 | 0 | 0 | 0 | 0 | 0 | 0 | 0 | 0 | 0 | 2020 | petroleum | TRUE
645 | N | . | Big Bend | Tampa Electric Co | 18454 | FL | SAT | SERC |  | 22 | 1 | Electric Utility | GT | NG | NG | TEC | M | mcf | 2625 | 6236 | 2683 | 9362 | 10288 | 7379 | 5545 | 18602 | 16435 | 3263 | 15795 | 15815 | 2625 | 6236 | 2683 | 9362 | 10288 | 7379 | 5545 | 18602 | 16435 | 3263 | 15795 | 15815 | 1.025 | 1.025 | 1.025 | 1.027 | 1.024 | 1.021 | 1.023 | 1.023 | 1.027 | 1.025 | 1.026 | 1.028 | 2691 | 6392 | 2750 | 9615 | 10535 | 7534 | 5673 | 19030 | 16879 | 3345 | 16206 | 16258 | 2691 | 6392 | 2750 | 9615 | 10535 | 7534 | 5673 | 19030 | 16879 | 3345 | 16206 | 16258 | -7 | 264 | 123 | 615 | 712 | 495 | 405 | 1360 | 1307 | 178 | 1154 | 1214 | 114028 | 114028 | 116908 | 116908 | 7820 | 2020 | natural gas peaker | TRUE
645 | N | . | Big Bend | Tampa Electric Co | 18454 | FL | SAT | SERC |  | 22 | 1 | Electric Utility | PV | SUN | SUN | TEC | M |  | 0 | 0 | 0 | 0 | 0 | 0 | 0 | 0 | 0 | 0 | 0 | 0 | 0 | 0 | 0 | 0 | 0 | 0 | 0 | 0 | 0 | 0 | 0 | 0 | 0 | 0 | 0 | 0 | 0 | 0 | 0 | 0 | 0 | 0 | 0 | 0 | 21339 | 23960 | 32341 | 30325 | 39785 | 33613 | 34823 | 27993 | 25784 | 25486 | 20751 | 20164 | 21339 | 23960 | 32341 | 30325 | 39785 | 33613 | 34823 | 27993 | 25784 | 25486 | 20751 | 20164 | 2434 | 2733 | 3689 | 3459 | 4538 | 3834 | 3972 | 3193 | 2941 | 2907 | 2367 | 2300 | 0 | 0 | 336364 | 336364 | 38367 | 2020 | solar PV | TRUE
645 | N | . | Big Bend | Tampa Electric Co | 18454 | FL | SAT | SERC |  | 22 | 1 | Electric Utility | ST | BIT | COL | TEC | M | short tons | 82330 | 0 | 0 | 0 | 0 | 41559 | 53932 | 43172 | 61374 | 37737 | 95874 | 0 | 82330 | 0 | 0 | 0 | 0 | 41559 | 53932 | 43172 | 61374 | 37737 | 95874 | 0 | 23.085 | 0 | 0 | 0 | 0 | 22.436 | 22.633 | 22.486 | 22.681 | 22.801 | 22.887 | 0 | 1900588 | 0 | 0 | 0 | 0 | 932418 | 1220643 | 970766 | 1392024 | 860441 | 2194268 | 0 | 1900588 | 0 | 0 | 0 | 0 | 932418 | 1220643 | 970766 | 1392024 | 860441 | 2194268 | 0 | 169836.43 | 0 | 0 | 0 | 0 | 74622.327 | 102994.38 | 79269.395 | 118393.94 | 72950.687 | 179940.93 | 0 | 415978 | 415978 | 9471148 | 9471148 | 798008.09 | 2020 | hard coal | TRUE
645 | N | . | Big Bend | Tampa Electric Co | 18454 | FL | SAT | SERC |  | 22 | 1 | Electric Utility | ST | DFO | DFO | TEC | M | barrels | 0 | 0 | 0 | 0 | 0 | 0 | 0 | 0 | 0 | 0 | 0 | 0 | 0 | 0 | 0 | 0 | 0 | 0 | 0 | 0 | 0 | 0 | 0 | 0 | 0 | 0 | 0 | 0 | 0 | 0 | 0 | 0 | 0 | 0 | 0 | 0 | 0 | 0 | 0 | 0 | 0 | 0 | 0 | 0 | 0 | 0 | 0 | 0 | 0 | 0 | 0 | 0 | 0 | 0 | 0 | 0 | 0 | 0 | 0 | 0 | 0 | 0 | 0 | 0 | 0 | 0 | 0 | 0 | 0 | 0 | 0 | 0 | 0 | 0 | 0 | 0 | 0 | 2020 | petroleum | TRUE
645 | N | . | Big Bend | Tampa Electric Co | 18454 | FL | SAT | SERC |  | 22 | 1 | Electric Utility | ST | NG | NG | TEC | M | mcf | 3462932 | 1810830 | 2384829 | 1328 | 196167 | 1662060 | 2136970 | 2297580 | 3338884 | 3705354 | 2075280 | 2163100 | 3462932 | 1810830 | 2384829 | 1328 | 196167 | 1662060 | 2136970 | 2297580 | 3338884 | 3705354 | 2075280 | 2163100 | 1.025 | 1.025 | 1.025 | 1.027 | 1.024 | 1.021 | 1.023 | 1.023 | 1.027 | 1.025 | 1.026 | 1.028 | 3549505 | 1856101 | 2444450 | 1364 | 200875 | 1696963 | 2186120 | 2350424 | 3429034 | 3797988 | 2129237 | 2223667 | 3549505 | 1856101 | 2444450 | 1364 | 200875 | 1696963 | 2186120 | 2350424 | 3429034 | 3797988 | 2129237 | 2223667 | 317183.57 | 163287 | 205082 | 207 | 3481 | 135809.67 | 184458.62 | 191927.61 | 291645.06 | 322004.31 | 174608.07 | 295680 | 25235314 | 25235314 | 25865728 | 25865728 | 2285373.9 | 2020 | natural gas peaker | TRUE
645 | N | . | Big Bend | Tampa Electric Co | 18454 | FL | SAT | SERC |  | 22 | 1 | Electric Utility | ST | PC | PC | TEC | M | short tons | 0 | 0 | 0 | 0 | 0 | 0 | 0 | 0 | 0 | 0 | 0 | 0 | 0 | 0 | 0 | 0 | 0 | 0 | 0 | 0 | 0 | 0 | 0 | 0 | 0 | 0 | 0 | 0 | 0 | 0 | 0 | 0 | 0 | 0 | 0 | 0 | 0 | 0 | 0 | 0 | 0 | 0 | 0 | 0 | 0 | 0 | 0 | 0 | 0 | 0 | 0 | 0 | 0 | 0 | 0 | 0 | 0 | 0 | 0 | 0 | 0 | 0 | 0 | 0 | 0 | 0 | 0 | 0 | 0 | 0 | 0 | 0 | 0 | 0 | 0 | 0 | 0 | 2020 | petroleum | TRUE
649 | N | 2 | Vogtle | Georgia Power Co | 7140 | GA | SAT | SERC |  | 22 | 1 | Electric Utility | ST | NUC | NUC | SOCO | M |  | 0 | 0 | 0 | 0 | 0 | 0 | 0 | 0 | 0 | 0 | 0 | 0 | 0 | 0 | 0 | 0 | 0 | 0 | 0 | 0 | 0 | 0 | 0 | 0 | 0 | 0 | 0 | 0 | 0 | 0 | 0 | 0 | 0 | 0 | 0 | 0 | 9278452 | 8674549 | 9176311 | 8906460 | 9141370 | 7801506 | 8996129 | 4353435 | 5409638 | 9213906 | 6821276 | 9326211 | 9278452 | 8674549 | 9176311 | 8906460 | 9141370 | 7801506 | 8996129 | 4353435 | 5409638 | 9213906 | 6821276 | 9326211 | 888232 | 830420 | 878454 | 852621 | 875109 | 746843 | 861205 | 416757 | 517868 | 882053 | 653005 | 892804 | 0 | 0 | 97099243 | 97099243 | 9295371 | 2020 | nuclear | TRUE
649 | N | 1 | Vogtle | Georgia Power Co | 7140 | GA | SAT | SERC |  | 22 | 1 | Electric Utility | ST | NUC | NUC | SOCO | M |  | 0 | 0 | 0 | 0 | 0 | 0 | 0 | 0 | 0 | 0 | 0 | 0 | 0 | 0 | 0 | 0 | 0 | 0 | 0 | 0 | 0 | 0 | 0 | 0 | 0 | 0 | 0 | 0 | 0 | 0 | 0 | 0 | 0 | 0 | 0 | 0 | 9205685 | 8555037 | 1948457 | 8609241 | 9136909 | 8772783 | 8992211 | 8958367 | 8701907 | 9066388 | 8850010 | 9092117 | 9205685 | 8555037 | 1948457 | 8609241 | 9136909 | 8772783 | 8992211 | 8958367 | 8701907 | 9066388 | 8850010 | 9092117 | 881266 | 818979 | 186527 | 824168 | 874682 | 839824 | 860830 | 857590 | 833039 | 867931 | 847217 | 870394 | 0 | 0 | 99889112 | 99889112 | 9562447 | 2020 | nuclear | TRUE
663 | N | . | Deerhaven Generating Station | Gainesville Regional Utilities | 6909 | FL | SAT | SERC |  | 22 | 1 | Electric Utility | GT | DFO | DFO | GVL | M | barrels | 0 | 0 | 0 | 0 | 0 | 0 | 0 | 0 | 0 | 0 | 0 | 0 | 0 | 0 | 0 | 0 | 0 | 0 | 0 | 0 | 0 | 0 | 0 | 0 | 0 | 0 | 0 | 0 | 0 | 0 | 0 | 0 | 0 | 0 | 0 | 0 | 0 | 0 | 0 | 0 | 0 | 0 | 0 | 0 | 0 | 0 | 0 | 0 | 0 | 0 | 0 | 0 | 0 | 0 | 0 | 0 | 0 | 0 | 0 | 0 | 0 | 0 | 0 | 0 | 0 | 0 | 0 | 0 | 0 | 0 | 0 | 0 | 0 | 0 | 0 | 0 | 0 | 2020 | petroleum | TRUE
663 | N | . | Deerhaven Generating Station | Gainesville Regional Utilities | 6909 | FL | SAT | SERC |  | 22 | 1 | Electric Utility | GT | NG | NG | GVL | M | mcf | 0 | 2485 | 4320 | 9282 | 5669 | 4634 | 2324 | 395 | 6647 | 0 | 305 | 0 | 0 | 2485 | 4320 | 9282 | 5669 | 4634 | 2324 | 395 | 6647 | 0 | 305 | 0 | 0 | 1.025 | 1.027 | 1.025 | 1.024 | 1.022 | 1.024 | 1.025 | 1.029 | 0 | 1.027 | 0 | 0 | 2547 | 4437 | 9514 | 5805 | 4736 | 2380 | 405 | 6840 | 0 | 313 | 0 | 0 | 2547 | 4437 | 9514 | 5805 | 4736 | 2380 | 405 | 6840 | 0 | 313 | 0 | 0 | 100 | 228 | 625 | 221 | 171 | 90 | 10 | 414 | 0 | 10 | 0 | 36061 | 36061 | 36977 | 36977 | 1869 | 2020 | natural gas peaker | TRUE
663 | N | . | Deerhaven Generating Station | Gainesville Regional Utilities | 6909 | FL | SAT | SERC |  | 22 | 1 | Electric Utility | ST | BIT | COL | GVL | M | short tons | 9642 | 0 | 0 | 100 | 12033 | 12317 | 14061 | 14051 | 12737 | 13982 | 14797 | 11812 | 9642 | 0 | 0 | 100 | 12033 | 12317 | 14061 | 14051 | 12737 | 13982 | 14797 | 11812 | 25.328 | 0 | 0 | 25.328 | 25.33 | 25.33 | 25.33 | 25.33 | 25.33 | 25.206 | 25.206 | 25.206 | 244213 | 0 | 0 | 2533 | 304796 | 311990 | 356165 | 355912 | 322628 | 352430 | 372973 | 297733 | 244213 | 0 | 0 | 2533 | 304796 | 311990 | 356165 | 355912 | 322628 | 352430 | 372973 | 297733 | 17565.337 | 0 | 0 | 196.091 | 22935.121 | 23235.889 | 27883.152 | 26502.026 | 24285.098 | 27278.177 | 28705.817 | 22501.971 | 115532 | 115532 | 2921373 | 2921373 | 221088.68 | 2020 | hard coal | TRUE
663 | N | . | Deerhaven Generating Station | Gainesville Regional Utilities | 6909 | FL | SAT | SERC |  | 22 | 1 | Electric Utility | ST | NG | NG | GVL | M | mcf | 325114 | 259985 | 316860 | 284741 | 516069 | 353966 | 599192 | 611774 | 588723 | 623622 | 481880 | 445870 | 325114 | 259985 | 316860 | 284741 | 516069 | 353966 | 599192 | 611774 | 588723 | 623622 | 481880 | 445870 | 1.027 | 1.025 | 1.027 | 1.025 | 1.024 | 1.022 | 1.024 | 1.025 | 1.029 | 1.027 | 1.027 | 1.029 | 333892 | 266485 | 325415 | 291860 | 528455 | 361753 | 613573 | 627068 | 605796 | 640460 | 494891 | 458800 | 333892 | 266485 | 325415 | 291860 | 528455 | 361753 | 613573 | 627068 | 605796 | 640460 | 494891 | 458800 | 24015.663 | 20710 | 26824 | 22595.909 | 39764.879 | 26942.111 | 48034.848 | 46692.974 | 45599.902 | 49571.72 | 38089.183 | 34675.029 | 5407796 | 5407796 | 5548448 | 5548448 | 423516.22 | 2020 | natural gas peaker | TRUE
663 | N | . | Deerhaven Generating Station | Gainesville Regional Utilities | 6909 | FL | SAT | SERC |  | 22 | 1 | Electric Utility | ST | RFO | RFO | GVL | M | barrels | 0 | 0 | 0 | 0 | 0 | 0 | 0 | 0 | 0 | 29 | 0 | 0 | 0 | 0 | 0 | 0 | 0 | 0 | 0 | 0 | 0 | 29 | 0 | 0 | 0 | 0 | 0 | 0 | 0 | 0 | 0 | 0 | 0 | 6.283 | 0 | 0 | 0 | 0 | 0 | 0 | 0 | 0 | 0 | 0 | 0 | 182 | 0 | 0 | 0 | 0 | 0 | 0 | 0 | 0 | 0 | 0 | 0 | 182 | 0 | 0 | 0 | 0 | 0 | 0 | 0 | 0 | 0 | 0 | 0 | 14.103 | 0 | 0 | 29 | 29 | 182 | 182 | 14.103 | 2020 | petroleum | TRUE
664 | N | . | John R Kelly | Gainesville Regional Utilities | 6909 | FL | SAT | SERC |  | 22 | 1 | Electric Utility | CA | DFO | DFO | GVL | AM | barrels | 0 | 0 | 0 | 0 | 0 | 0 | 0 | 0 | 0 | 0 | 0 | 0 | 0 | 0 | 0 | 0 | 0 | 0 | 0 | 0 | 0 | 0 | 0 | 0 | 0 | 0 | 0 | 0 | 0 | 0 | 0 | 0 | 0 | 0 | 0 | 0 | 0 | 0 | 0 | 0 | 0 | 0 | 0 | 0 | 0 | 0 | 0 | 0 | 0 | 0 | 0 | 0 | 0 | 0 | 0 | 0 | 0 | 0 | 0 | 0 | 0 | 0 | 0 | 0 | 0 | 0 | 0 | 0 | 0 | 0 | 0 | 0 | 0 | 0 | 0 | 0 | 0 | 2020 | petroleum | TRUE
664 | N | . | John R Kelly | Gainesville Regional Utilities | 6909 | FL | SAT | SERC |  | 22 | 1 | Electric Utility | CA | NG | NG | GVL | AM | mcf | 0 | 0 | 0 | 0 | 0 | 0 | 0 | 0 | 0 | 0 | 0 | 0 | 0 | 0 | 0 | 0 | 0 | 0 | 0 | 0 | 0 | 0 | 0 | 0 | 0 | 0 | 0 | 0 | 0 | 0 | 0 | 0 | 0 | 0 | 0 | 0 | 0 | 0 | 0 | 0 | 0 | 0 | 0 | 0 | 0 | 0 | 0 | 0 | 0 | 0 | 0 | 0 | 0 | 0 | 0 | 0 | 0 | 0 | 0 | 0 | 18926 | 21448 | 25343 | 24096 | 15097 | 24617 | 25406 | 25310 | 24568 | 23472 | 8398 | 22801 | 0 | 0 | 0 | 0 | 259482 | 2020 | natural gas nonpeaker | TRUE
664 | N | . | John R Kelly | Gainesville Regional Utilities | 6909 | FL | SAT | SERC |  | 22 | 1 | Electric Utility | CT | DFO | DFO | GVL | AM | barrels | 0 | 0 | 0 | 0 | 0 | 0 | 0 | 0 | 0 | 0 | 0 | 0 | 0 | 0 | 0 | 0 | 0 | 0 | 0 | 0 | 0 | 0 | 0 | 0 | 0 | 0 | 0 | 0 | 0 | 0 | 0 | 0 | 0 | 0 | 0 | 0 | 0 | 0 | 0 | 0 | 0 | 0 | 0 | 0 | 0 | 0 | 0 | 0 | 0 | 0 | 0 | 0 | 0 | 0 | 0 | 0 | 0 | 0 | 0 | 0 | 0 | 0 | 0 | 0 | 0 | 0 | 0 | 0 | 0 | 0 | 0 | 0 | 0 | 0 | 0 | 0 | 0 | 2020 | petroleum | TRUE
664 | N | . | John R Kelly | Gainesville Regional Utilities | 6909 | FL | SAT | SERC |  | 22 | 1 | Electric Utility | CT | NG | NG | GVL | AM | mcf | 489957 | 588263 | 667784 | 606350 | 415011 | 612559 | 632758 | 635772 | 609391 | 634048 | 384650 | 568716 | 489957 | 588263 | 667784 | 606350 | 415011 | 612559 | 632758 | 635772 | 609391 | 634048 | 384650 | 568716 | 1.028 | 1.026 | 1.028 | 1.026 | 1.024 | 1.023 | 1.025 | 1.026 | 1.03 | 1.029 | 1.027 | 1.03 | 503676 | 603558 | 686482 | 622115 | 424971 | 626648 | 648577 | 652302 | 627673 | 652435 | 395036 | 585777 | 503676 | 603558 | 686482 | 622115 | 424971 | 626648 | 648577 | 652302 | 627673 | 652435 | 395036 | 585777 | 39031 | 46533 | 54378 | 49786 | 33930 | 50057 | 51573 | 51736 | 49509 | 51187 | 31539 | 47254 | 6845259 | 6845259 | 7029250 | 7029250 | 556513 | 2020 | natural gas nonpeaker | TRUE
664 | N | . | John R Kelly | Gainesville Regional Utilities | 6909 | FL | SAT | SERC |  | 22 | 1 | Electric Utility | CT | RFO | RFO | GVL | A | barrels | 0 | 0 | 0 | 0 | 0 | 0 | 0 | 0 | 0 | 0 | 0 | 0 | 0 | 0 | 0 | 0 | 0 | 0 | 0 | 0 | 0 | 0 | 0 | 0 | 0 | 0 | 0 | 0 | 0 | 0 | 0 | 0 | 0 | 0 | 0 | 0 | 0 | 0 | 0 | 0 | 0 | 0 | 0 | 0 | 0 | 0 | 0 | 0 | 0 | 0 | 0 | 0 | 0 | 0 | 0 | 0 | 0 | 0 | 0 | 0 | 0 | 0 | 0 | 0 | 0 | 0 | 0 | 0 | 0 | 0 | 0 | 0 | 0 | 0 | 0 | 0 | 0 | 2020 | petroleum | TRUE
665 | N | . | G W Ivey | City of Homestead - (FL) | 8795 | FL | SAT | SERC |  | 22 | 1 | Electric Utility | IC | DFO | DFO | HST | A | barrels | 26 | 22 | 12 | 12 | 21 | 22 | 19 | 16 | 15 | 20 | 10 | 18 | 26 | 22 | 12 | 12 | 21 | 22 | 19 | 16 | 15 | 20 | 10 | 18 | 5.77 | 5.77 | 5.77 | 5.77 | 5.77 | 5.77 | 5.77 | 5.77 | 5.77 | 5.77 | 5.77 | 5.77 | 150 | 127 | 69 | 69 | 121 | 127 | 110 | 92 | 87 | 115 | 58 | 104 | 150 | 127 | 69 | 69 | 121 | 127 | 110 | 92 | 87 | 115 | 58 | 104 | -8.496 | -6.583 | -3.546 | -3.569 | -6.222 | -6.647 | -5.697 | -4.858 | -4.456 | -5.916 | -2.986 | -5.347 | 213 | 213 | 1229 | 1229 | -64.323 | 2020 | petroleum | TRUE
665 | N | . | G W Ivey | City of Homestead - (FL) | 8795 | FL | SAT | SERC |  | 22 | 1 | Electric Utility | IC | NG | NG | HST | A | mcf | 411 | 407 | 465 | 457 | 461 | 528 | 570 | 574 | 515 | 504 | 417 | 380 | 411 | 407 | 465 | 457 | 461 | 528 | 570 | 574 | 515 | 504 | 417 | 380 | 1.03 | 1.03 | 1.03 | 1.03 | 1.03 | 1.03 | 1.03 | 1.03 | 1.03 | 1.03 | 1.03 | 1.03 | 423 | 419 | 479 | 471 | 475 | 544 | 587 | 591 | 530 | 519 | 430 | 391 | 423 | 419 | 479 | 471 | 475 | 544 | 587 | 591 | 530 | 519 | 430 | 391 | -22.21 | -21.948 | -25.068 | -24.625 | -24.827 | -28.46 | -30.701 | -30.938 | -27.767 | -27.17 | -22.455 | -20.508 | 5689 | 5689 | 5859 | 5859 | -306.677 | 2020 | natural gas peaker | TRUE
666 | N | . | J D Kennedy | JEA | 9617 | FL | SAT | SERC |  | 22 | 1 | Electric Utility | GT | DFO | DFO | JEA | A | barrels | 60 | 47 | 25 | 25 | 44 | 47 | 40 | 34 | 32 | 42 | 21 | 38 | 60 | 47 | 25 | 25 | 44 | 47 | 40 | 34 | 32 | 42 | 21 | 38 | 5.807 | 5.807 | 5.807 | 5.807 | 5.807 | 5.807 | 5.807 | 5.807 | 5.807 | 5.807 | 5.807 | 5.807 | 348 | 273 | 145 | 145 | 256 | 273 | 232 | 197 | 186 | 244 | 122 | 221 | 348 | 273 | 145 | 145 | 256 | 273 | 232 | 197 | 186 | 244 | 122 | 221 | 30.322 | 23.492 | 12.655 | 12.735 | 22.204 | 23.72 | 20.329 | 17.337 | 15.902 | 21.113 | 10.655 | 19.081 | 455 | 455 | 2642 | 2642 | 229.545 | 2020 | petroleum | TRUE
666 | N | . | J D Kennedy | JEA | 9617 | FL | SAT | SERC |  | 22 | 1 | Electric Utility | GT | NG | NG | JEA | A | mcf | 97805 | 96656 | 110397 | 108444 | 109332 | 125334 | 135204 | 136246 | 122280 | 119653 | 98889 | 90314 | 97805 | 96656 | 110397 | 108444 | 109332 | 125334 | 135204 | 136246 | 122280 | 119653 | 98889 | 90314 | 1.047 | 1.047 | 1.047 | 1.047 | 1.047 | 1.047 | 1.047 | 1.047 | 1.047 | 1.047 | 1.047 | 1.047 | 102402 | 101199 | 115586 | 113541 | 114471 | 131225 | 141559 | 142650 | 128027 | 125277 | 103537 | 94559 | 102402 | 101199 | 115586 | 113541 | 114471 | 131225 | 141559 | 142650 | 128027 | 125277 | 103537 | 94559 | 8896.35 | 8791.834 | 10041.714 | 9864.073 | 9944.85 | 11400.422 | 12298.12 | 12392.939 | 11122.573 | 10883.672 | 8994.965 | 8214.943 | 1350554 | 1350554 | 1414033 | 1414033 | 122846.46 | 2020 | natural gas peaker | TRUE
667 | N | . | Northside Generating Station | JEA | 9617 | FL | SAT | SERC |  | 22 | 1 | Electric Utility | GT | DFO | DFO | JEA | M | barrels | 525 | 726 | 804 | 300 | 1509 | 522 | 1746 | 408 | 216 | 309 | 231 | 279 | 525 | 726 | 804 | 300 | 1509 | 522 | 1746 | 408 | 216 | 309 | 231 | 279 | 5.801 | 5.801 | 5.801 | 5.781 | 5.781 | 5.781 | 5.777 | 5.777 | 5.777 | 5.798 | 5.798 | 5.798 | 3046 | 4212 | 4664 | 1734 | 8724 | 3018 | 10087 | 2357 | 1248 | 1792 | 1339 | 1618 | 3046 | 4212 | 4664 | 1734 | 8724 | 3018 | 10087 | 2357 | 1248 | 1792 | 1339 | 1618 | 163 | 230 | 258 | 91 | 493 | 165 | 573 | 127 | 64 | 94 | 67 | 85 | 7575 | 7575 | 43839 | 43839 | 2410 | 2020 | petroleum | TRUE
667 | N | . | Northside Generating Station | JEA | 9617 | FL | SAT | SERC |  | 22 | 1 | Electric Utility | ST | BIT | COL | JEA | M | short tons | 31463 | 32268 | 20601 | 21141 | 21703 | 46442 | 52475 | 46463 | 30495 | 25466 | 25475 | 30812 | 31463 | 32268 | 20601 | 21141 | 21703 | 46442 | 52475 | 46463 | 30495 | 25466 | 25475 | 30812 | 21.667 | 21.661 | 21.646 | 21.848 | 21.748 | 22.113 | 22.306 | 22.038 | 21.817 | 21.706 | 21.376 | 21.197 | 681709 | 698957 | 445929 | 461889 | 471997 | 1026972 | 1170507 | 1023952 | 665309 | 552765 | 544554 | 653122 | 681709 | 698957 | 445929 | 461889 | 471997 | 1026972 | 1170507 | 1023952 | 665309 | 552765 | 544554 | 653122 | 66182.641 | 70103.084 | 42824.744 | 44107.386 | 43995.512 | 99998.191 | 114717.58 | 102143.83 | 62288.116 | 50920.615 | 48010.129 | 59592.398 | 384804 | 384804 | 8397662 | 8397662 | 804884.22 | 2020 | hard coal | TRUE
667 | N | . | Northside Generating Station | JEA | 9617 | FL | SAT | SERC |  | 22 | 1 | Electric Utility | ST | LFG | MLG | JEA | M | mcf | 0 | 0 | 0 | 0 | 0 | 0 | 0 | 0 | 0 | 0 | 0 | 0 | 0 | 0 | 0 | 0 | 0 | 0 | 0 | 0 | 0 | 0 | 0 | 0 | 0 | 0 | 0 | 0 | 0 | 0 | 0 | 0 | 0 | 0 | 0 | 0 | 0 | 0 | 0 | 0 | 0 | 0 | 0 | 0 | 0 | 0 | 0 | 0 | 0 | 0 | 0 | 0 | 0 | 0 | 0 | 0 | 0 | 0 | 0 | 0 | 0 | 0 | 0 | 0 | 0 | 0 | 0 | 0 | 0 | 0 | 0 | 0 | 0 | 0 | 0 | 0 | 0 | 2020 | biomass | TRUE
667 | N | . | Northside Generating Station | JEA | 9617 | FL | SAT | SERC |  | 22 | 1 | Electric Utility | ST | NG | NG | JEA | M | mcf | 1914373 | 1327911 | 2281740 | 1973033 | 2314996 | 1891811 | 2102519 | 2355405 | 2513583 | 2119179 | 1593092 | 1324184 | 1914373 | 1327911 | 2281740 | 1973033 | 2314996 | 1891811 | 2102519 | 2355405 | 2513583 | 2119179 | 1593092 | 1324184 | 1.046 | 1.045 | 1.047 | 1.047 | 1.045 | 1.045 | 1.047 | 1.049 | 1.051 | 1.048 | 1.047 | 1.048 | 2002434 | 1387667 | 2388982 | 2065766 | 2419171 | 1976942 | 2201337 | 2470820 | 2641776 | 2220900 | 1667967 | 1387745 | 2002434 | 1387667 | 2388982 | 2065766 | 2419171 | 1976942 | 2201337 | 2470820 | 2641776 | 2220900 | 1667967 | 1387745 | 194403.21 | 139178.4 | 229425.49 | 197267.31 | 225494.43 | 192498.61 | 215745.84 | 246475.51 | 247330.39 | 204588.88 | 147055 | 126621.13 | 23711826 | 23711826 | 24831507 | 24831507 | 2366084.2 | 2020 | natural gas peaker | TRUE
667 | N | . | Northside Generating Station | JEA | 9617 | FL | SAT | SERC |  | 22 | 1 | Electric Utility | ST | PC | PC | JEA | M | short tons | 61314 | 58769 | 29954 | 28744 | 29609 | 63287 | 71442 | 60749 | 33776 | 35622 | 34254 | 36822 | 61314 | 58769 | 29954 | 28744 | 29609 | 63287 | 71442 | 60749 | 33776 | 35622 | 34254 | 36822 | 28.378 | 28.103 | 27.966 | 27.898 | 28.067 | 28.202 | 28.173 | 28.133 | 28.116 | 28.102 | 28.077 | 27.992 | 1739969 | 1651585 | 837694 | 801900 | 831036 | 1784820 | 2012735 | 1709052 | 949646 | 1001049 | 961750 | 1030721 | 1739969 | 1651585 | 837694 | 801900 | 831036 | 1784820 | 2012735 | 1709052 | 949646 | 1001049 | 961750 | 1030721 | 168922.15 | 165648.52 | 80447.769 | 76576.3 | 77462.056 | 173791.28 | 197261.58 | 170485.67 | 88908.499 | 92216.501 | 84791.875 | 94045.469 | 544342 | 544342 | 15311957 | 15311957 | 1470557.7 | 2020 | petroleum | TRUE
667 | N | . | Northside Generating Station | JEA | 9617 | FL | SAT | SERC |  | 22 | 1 | Electric Utility | ST | RFO | RFO | JEA | M | barrels | 0 | 0 | 0 | 0 | 0 | 1846 | 0 | 0 | 0 | 0 | 0 | 0 | 0 | 0 | 0 | 0 | 0 | 1846 | 0 | 0 | 0 | 0 | 0 | 0 | 0 | 0 | 0 | 0 | 0 | 6.364 | 0 | 0 | 0 | 0 | 0 | 0 | 0 | 0 | 0 | 0 | 0 | 11748 | 0 | 0 | 0 | 0 | 0 | 0 | 0 | 0 | 0 | 0 | 0 | 11748 | 0 | 0 | 0 | 0 | 0 | 0 | 0 | 0 | 0 | 0 | 0 | 1143.919 | 0 | 0 | 0 | 0 | 0 | 0 | 1846 | 1846 | 11748 | 11748 | 1143.919 | 2020 | petroleum | TRUE
673 | N | . | Tom G Smith | City of Lake Worth - (FL) | 10620 | FL | SAT | SERC |  | 22 | 1 | Electric Utility | CA | DFO | DFO | FMPP | AM | barrels | 0 | 0 | 0 | 0 | 0 | 0 | 0 | 0 | 0 | 0 | 0 | 0 | 0 | 0 | 0 | 0 | 0 | 0 | 0 | 0 | 0 | 0 | 0 | 0 | 0 | 0 | 0 | 0 | 0 | 0 | 0 | 0 | 0 | 0 | 0 | 0 | 0 | 0 | 0 | 0 | 0 | 0 | 0 | 0 | 0 | 0 | 0 | 0 | 0 | 0 | 0 | 0 | 0 | 0 | 0 | 0 | 0 | 0 | 0 | 0 | 0 | 0 | 0 | 0 | 0 | 0 | 0 | 0 | -23.22 | 0 | 0 | 0 | 0 | 0 | 0 | 0 | -23.22 | 2020 | petroleum | TRUE
673 | N | . | Tom G Smith | City of Lake Worth - (FL) | 10620 | FL | SAT | SERC |  | 22 | 1 | Electric Utility | CA | NG | NG | FMPP | AM | mcf | 0 | 0 | 0 | 0 | 0 | 0 | 0 | 0 | 0 | 0 | 0 | 0 | 0 | 0 | 0 | 0 | 0 | 0 | 0 | 0 | 0 | 0 | 0 | 0 | 0 | 0 | 0 | 0 | 0 | 0 | 0 | 0 | 0 | 0 | 0 | 0 | 0 | 0 | 0 | 0 | 0 | 0 | 0 | 0 | 0 | 0 | 0 | 0 | 0 | 0 | 0 | 0 | 0 | 0 | 0 | 0 | 0 | 0 | 0 | 0 | -47 | -64 | -31 | 140 | -44 | 29 | -44 | -611 | -8.78 | 1723 | -55 | 28 | 0 | 0 | 0 | 0 | 1015.22 | 2020 | natural gas nonpeaker | TRUE
673 | N | . | Tom G Smith | City of Lake Worth - (FL) | 10620 | FL | SAT | SERC |  | 22 | 1 | Electric Utility | CT | DFO | DFO | FMPP | AM | barrels | 0 | 0 | 0 | 0 | 0 | 0 | 0 | 0 | 247 | 0 | 0 | 0 | 0 | 0 | 0 | 0 | 0 | 0 | 0 | 0 | 247 | 0 | 0 | 0 | 0 | 0 | 0 | 0 | 0 | 0 | 0 | 0 | 5.79 | 0 | 0 | 0 | 0 | 0 | 0 | 0 | 0 | 0 | 0 | 0 | 1430 | 0 | 0 | 0 | 0 | 0 | 0 | 0 | 0 | 0 | 0 | 0 | 1430 | 0 | 0 | 0 | -0.003 | -0.002 | -0.002 | 0 | -0.002 | 0 | 0 | 0 | 140.045 | 0 | 0 | 0 | 247 | 247 | 1430 | 1430 | 140.036 | 2020 | petroleum | TRUE
673 | N | . | Tom G Smith | City of Lake Worth - (FL) | 10620 | FL | SAT | SERC |  | 22 | 1 | Electric Utility | CT | NG | NG | FMPP | AM | mcf | 0 | 0 | 0 | 8302 | 0 | 5006 | 1387 | 2076 | 524 | 72490 | 1881 | 7311 | 0 | 0 | 0 | 8302 | 0 | 5006 | 1387 | 2076 | 524 | 72490 | 1881 | 7311 | 0 | 0 | 0 | 1.028 | 0 | 1.023 | 1.028 | 1.027 | 1.032 | 1.031 | 1.027 | 1.03 | 0 | 0 | 0 | 8534 | 0 | 5121 | 1426 | 2132 | 541 | 74737 | 1932 | 7530 | 0 | 0 | 0 | 8534 | 0 | 5121 | 1426 | 2132 | 541 | 74737 | 1932 | 7530 | -10.997 | -8.998 | -9.998 | 484 | -9.998 | 320 | 75 | 131 | 52.955 | 4196 | 49 | 429 | 98977 | 98977 | 101953 | 101953 | 5696.964 | 2020 | natural gas nonpeaker | TRUE
673 | N | . | Tom G Smith | City of Lake Worth - (FL) | 10620 | FL | SAT | SERC |  | 22 | 1 | Electric Utility | GT | DFO | DFO | FMPP | A | barrels | 10 | 8 | 5 | 5 | 8 | 8 | 7 | 6 | 6 | 8 | 4 | 7 | 10 | 8 | 5 | 5 | 8 | 8 | 7 | 6 | 6 | 8 | 4 | 7 | 5.79 | 5.79 | 5.79 | 5.79 | 5.79 | 5.79 | 5.79 | 5.79 | 5.79 | 5.79 | 5.79 | 5.79 | 58 | 46 | 29 | 29 | 46 | 46 | 41 | 35 | 35 | 46 | 23 | 41 | 58 | 46 | 29 | 29 | 46 | 46 | 41 | 35 | 35 | 46 | 23 | 41 | -12.417 | -9.62 | -5.182 | -5.215 | -9.093 | -9.713 | -8.325 | -7.1 | -6.512 | -8.646 | -4.363 | -7.814 | 82 | 82 | 475 | 475 | -94 | 2020 | petroleum | TRUE
673 | N | . | Tom G Smith | City of Lake Worth - (FL) | 10620 | FL | SAT | SERC |  | 22 | 1 | Electric Utility | IC | DFO | DFO | FMPP | A | barrels | 2 | 2 | 1 | 1 | 2 | 2 | 2 | 2 | 1 | 2 | 1 | 2 | 2 | 2 | 1 | 1 | 2 | 2 | 2 | 2 | 1 | 2 | 1 | 2 | 5.79 | 5.79 | 5.79 | 5.79 | 5.79 | 5.79 | 5.79 | 5.79 | 5.79 | 5.79 | 5.79 | 5.79 | 12 | 12 | 6 | 6 | 12 | 12 | 12 | 12 | 6 | 12 | 6 | 12 | 12 | 12 | 6 | 6 | 12 | 12 | 12 | 12 | 6 | 12 | 6 | 12 | -5.416 | -4.196 | -2.26 | -2.275 | -3.966 | -4.237 | -3.631 | -3.097 | -2.84 | -3.771 | -1.903 | -3.408 | 20 | 20 | 120 | 120 | -41 | 2020 | petroleum | TRUE
673 | N | . | Tom G Smith | City of Lake Worth - (FL) | 10620 | FL | SAT | SERC |  | 22 | 1 | Electric Utility | ST | NG | NG | FMPP | AM | mcf | 0 | 0 | 0 | 0 | 0 | 0 | 0 | 0 | 3245 | 0 | 0 | 0 | 0 | 0 | 0 | 0 | 0 | 0 | 0 | 0 | 3245 | 0 | 0 | 0 | 0 | 0 | 0 | 0 | 0 | 0 | 0 | 0 | 1.032 | 0 | 0 | 0 | 0 | 0 | 0 | 0 | 0 | 0 | 0 | 0 | 3349 | 0 | 0 | 0 | 0 | 0 | 0 | 0 | 0 | 0 | 0 | 0 | 3349 | 0 | 0 | 0 | 0 | 0 | 0 | 0 | 0 | 0 | 0 | 0 | 140 | 0 | 0 | 0 | 3245 | 3245 | 3349 | 3349 | 140 | 2020 | natural gas peaker | TRUE
673 | N | . | Tom G Smith | City of Lake Worth - (FL) | 10620 | FL | SAT | SERC |  | 22 | 1 | Electric Utility | ST | RFO | RFO | FMPP | AM | barrels | 0 | 0 | 0 | 0 | 0 | 0 | 0 | 0 | 0 | 0 | 0 | 0 | 0 | 0 | 0 | 0 | 0 | 0 | 0 | 0 | 0 | 0 | 0 | 0 | 0 | 0 | 0 | 0 | 0 | 0 | 0 | 0 | 0 | 0 | 0 | 0 | 0 | 0 | 0 | 0 | 0 | 0 | 0 | 0 | 0 | 0 | 0 | 0 | 0 | 0 | 0 | 0 | 0 | 0 | 0 | 0 | 0 | 0 | 0 | 0 | 0 | 0 | 0 | 0 | 0 | 0 | 0 | 0 | 0 | 0 | 0 | 0 | 0 | 0 | 0 | 0 | 0 | 2020 | petroleum | TRUE
675 | N | . | Larsen Memorial | City of Lakeland - (FL) | 10623 | FL | SAT | SERC |  | 22 | 1 | Electric Utility | CA | DFO | DFO | FMPP | A | barrels | 0 | 0 | 0 | 0 | 0 | 0 | 0 | 0 | 0 | 0 | 0 | 0 | 0 | 0 | 0 | 0 | 0 | 0 | 0 | 0 | 0 | 0 | 0 | 0 | 0 | 0 | 0 | 0 | 0 | 0 | 0 | 0 | 0 | 0 | 0 | 0 | 0 | 0 | 0 | 0 | 0 | 0 | 0 | 0 | 0 | 0 | 0 | 0 | 0 | 0 | 0 | 0 | 0 | 0 | 0 | 0 | 0 | 0 | 0 | 0 | 0 | 0 | 0 | 0 | 0 | 0 | 0 | 0 | 0 | 0 | 0 | 0 | 0 | 0 | 0 | 0 | 0 | 2020 | petroleum | TRUE
675 | N | . | Larsen Memorial | City of Lakeland - (FL) | 10623 | FL | SAT | SERC |  | 22 | 1 | Electric Utility | CA | NG | NG | FMPP | AM | mcf | 0 | 0 | 0 | 0 | 0 | 0 | 0 | 0 | 0 | 0 | 0 | 0 | 0 | 0 | 0 | 0 | 0 | 0 | 0 | 0 | 0 | 0 | 0 | 0 | 0 | 0 | 0 | 0 | 0 | 0 | 0 | 0 | 0 | 0 | 0 | 0 | 0 | 0 | 0 | 0 | 0 | 0 | 0 | 0 | 0 | 0 | 0 | 0 | 0 | 0 | 0 | 0 | 0 | 0 | 0 | 0 | 0 | 0 | 0 | 0 | 0 | 0 | 1991 | 0 | 7803 | 1933 | 5420 | 6819 | 2511 | 6834 | 165 | 0 | 0 | 0 | 0 | 0 | 33476 | 2020 | natural gas nonpeaker | TRUE
675 | N | . | Larsen Memorial | City of Lakeland - (FL) | 10623 | FL | SAT | SERC |  | 22 | 1 | Electric Utility | CT | DFO | DFO | FMPP | AM | barrels | 2 | 0 | 0 | 0 | 0 | 0 | 0 | 0 | 0 | 0 | 0 | 0 | 2 | 0 | 0 | 0 | 0 | 0 | 0 | 0 | 0 | 0 | 0 | 0 | 5.75 | 0 | 0 | 0 | 0 | 0 | 0 | 0 | 0 | 0 | 0 | 0 | 12 | 0 | 0 | 0 | 0 | 0 | 0 | 0 | 0 | 0 | 0 | 0 | 12 | 0 | 0 | 0 | 0 | 0 | 0 | 0 | 0 | 0 | 0 | 0 | 0.683 | 0 | 0 | 0 | 0 | 0 | 0 | 0 | 0 | 0 | 0 | 0 | 2 | 2 | 12 | 12 | 0.683 | 2020 | petroleum | TRUE
675 | N | . | Larsen Memorial | City of Lakeland - (FL) | 10623 | FL | SAT | SERC |  | 22 | 1 | Electric Utility | CT | KER | WOO | FMPP | A | barrels | 0 | 0 | 0 | 0 | 0 | 0 | 0 | 0 | 0 | 0 | 0 | 0 | 0 | 0 | 0 | 0 | 0 | 0 | 0 | 0 | 0 | 0 | 0 | 0 | 0 | 0 | 0 | 0 | 0 | 0 | 0 | 0 | 0 | 0 | 0 | 0 | 0 | 0 | 0 | 0 | 0 | 0 | 0 | 0 | 0 | 0 | 0 | 0 | 0 | 0 | 0 | 0 | 0 | 0 | 0 | 0 | 0 | 0 | 0 | 0 | 0 | 0 | 0 | 0 | 0 | 0 | 0 | 0 | 0 | 0 | 0 | 0 | 0 | 0 | 0 | 0 | 0 | 2020 | other | TRUE
675 | N | . | Larsen Memorial | City of Lakeland - (FL) | 10623 | FL | SAT | SERC |  | 22 | 1 | Electric Utility | CT | NG | NG | FMPP | AM | mcf | 22276 | 11236 | 143988 | 5462 | 318176 | 105188 | 209484 | 246588 | 104104 | 247513 | 12450 | 0 | 22276 | 11236 | 143988 | 5462 | 318176 | 105188 | 209484 | 246588 | 104104 | 247513 | 12450 | 0 | 1.025 | 1.025 | 1.025 | 1.025 | 1.025 | 1.025 | 1.025 | 1.025 | 1.025 | 1.025 | 1.025 | 0 | 22833 | 11517 | 147588 | 5599 | 326130 | 107818 | 214721 | 252753 | 106707 | 253701 | 12761 | 0 | 22833 | 11517 | 147588 | 5599 | 326130 | 107818 | 214721 | 252753 | 106707 | 253701 | 12761 | 0 | 1356.317 | 639 | 9993 | 252 | 23057 | 7213 | 14600 | 16894 | 6696 | 18375 | 891 | 0 | 1426465 | 1426465 | 1462128 | 1462128 | 99966.317 | 2020 | natural gas nonpeaker | TRUE
675 | N | . | Larsen Memorial | City of Lakeland - (FL) | 10623 | FL | SAT | SERC |  | 22 | 1 | Electric Utility | CT | RFO | RFO | FMPP | A | barrels | 0 | 0 | 0 | 0 | 0 | 0 | 0 | 0 | 0 | 0 | 0 | 0 | 0 | 0 | 0 | 0 | 0 | 0 | 0 | 0 | 0 | 0 | 0 | 0 | 0 | 0 | 0 | 0 | 0 | 0 | 0 | 0 | 0 | 0 | 0 | 0 | 0 | 0 | 0 | 0 | 0 | 0 | 0 | 0 | 0 | 0 | 0 | 0 | 0 | 0 | 0 | 0 | 0 | 0 | 0 | 0 | 0 | 0 | 0 | 0 | 0 | 0 | 0 | 0 | 0 | 0 | 0 | 0 | 0 | 0 | 0 | 0 | 0 | 0 | 0 | 0 | 0 | 2020 | petroleum | TRUE
675 | N | . | Larsen Memorial | City of Lakeland - (FL) | 10623 | FL | SAT | SERC |  | 22 | 1 | Electric Utility | GT | DFO | DFO | FMPP | A | barrels | 0 | 0 | 0 | 0 | 0 | 0 | 0 | 0 | 0 | 0 | 0 | 0 | 0 | 0 | 0 | 0 | 0 | 0 | 0 | 0 | 0 | 0 | 0 | 0 | 0 | 0 | 0 | 0 | 0 | 0 | 0 | 0 | 0 | 0 | 0 | 0 | 0 | 0 | 0 | 0 | 0 | 0 | 0 | 0 | 0 | 0 | 0 | 0 | 0 | 0 | 0 | 0 | 0 | 0 | 0 | 0 | 0 | 0 | 0 | 0 | 0 | 0 | 0 | 0 | 0 | 0 | 0 | 0 | 0 | 0 | 0 | 0 | 0 | 0 | 0 | 0 | 0 | 2020 | petroleum | TRUE
675 | N | . | Larsen Memorial | City of Lakeland - (FL) | 10623 | FL | SAT | SERC |  | 22 | 1 | Electric Utility | GT | NG | NG | FMPP | A | mcf | 0 | 0 | 0 | 0 | 0 | 0 | 0 | 0 | 0 | 0 | 0 | 0 | 0 | 0 | 0 | 0 | 0 | 0 | 0 | 0 | 0 | 0 | 0 | 0 | 0 | 0 | 0 | 0 | 0 | 0 | 0 | 0 | 0 | 0 | 0 | 0 | 0 | 0 | 0 | 0 | 0 | 0 | 0 | 0 | 0 | 0 | 0 | 0 | 0 | 0 | 0 | 0 | 0 | 0 | 0 | 0 | 0 | 0 | 0 | 0 | 0 | 0 | 0 | 0 | 0 | 0 | 0 | 0 | 0 | 0 | 0 | 0 | 0 | 0 | 0 | 0 | 0 | 2020 | natural gas peaker | TRUE
676 | N | . | C D McIntosh Jr | City of Lakeland - (FL) | 10623 | FL | SAT | SERC |  | 22 | 1 | Electric Utility | CA | NG | NG | FMPP | M | mcf | 0 | 0 | 0 | 0 | 0 | 0 | 0 | 0 | 0 | 0 | 0 | 0 | 0 | 0 | 0 | 0 | 0 | 0 | 0 | 0 | 0 | 0 | 0 | 0 | 0 | 0 | 0 | 0 | 0 | 0 | 0 | 0 | 0 | 0 | 0 | 0 | 0 | 0 | 0 | 0 | 0 | 0 | 0 | 0 | 0 | 0 | 0 | 0 | 0 | 0 | 0 | 0 | 0 | 0 | 0 | 0 | 0 | 0 | 0 | 0 | 75049 | 34284 | 77496 | 71275 | 68329 | 65333 | 76185 | 69736 | 67329 | 4258 | 1335 | 53288 | 0 | 0 | 0 | 0 | 663897 | 2020 | natural gas nonpeaker | TRUE
676 | N | . | C D McIntosh Jr | City of Lakeland - (FL) | 10623 | FL | SAT | SERC |  | 22 | 1 | Electric Utility | CT | NG | NG | FMPP | M | mcf | 1487240 | 747706 | 1574305 | 1446515 | 1400624 | 1340570 | 1580313 | 1446710 | 1391571 | 92123 | 90785 | 1138065 | 1487240 | 747706 | 1574305 | 1446515 | 1400624 | 1340570 | 1580313 | 1446710 | 1391571 | 92123 | 90785 | 1138065 | 1.027 | 1.025 | 1.026 | 1.028 | 1.025 | 1.021 | 1.022 | 1.022 | 1.026 | 1.027 | 1.025 | 1.028 | 1527395 | 766399 | 1615237 | 1487017 | 1435640 | 1368722 | 1615080 | 1478538 | 1427752 | 94610 | 93055 | 1169931 | 1527395 | 766399 | 1615237 | 1487017 | 1435640 | 1368722 | 1615080 | 1478538 | 1427752 | 94610 | 93055 | 1169931 | 140660 | 67376 | 145901 | 132116 | 127306 | 123136 | 145061 | 129322 | 123874 | 8183 | 5241 | 100757 | 13736527 | 13736527 | 14079376 | 14079376 | 1248933 | 2020 | natural gas nonpeaker | TRUE
676 | N | . | C D McIntosh Jr | City of Lakeland - (FL) | 10623 | FL | SAT | SERC |  | 22 | 1 | Electric Utility | GT | DFO | DFO | FMPP | M | barrels | 0 | 12 | 0 | 0 | 0 | 2337 | 0 | 0 | 34 | 0 | 0 | 0 | 0 | 12 | 0 | 0 | 0 | 2337 | 0 | 0 | 34 | 0 | 0 | 0 | 0 | 5.81 | 0 | 0 | 0 | 5.74 | 0 | 0 | 5.79 | 0 | 0 | 0 | 0 | 70 | 0 | 0 | 0 | 13414 | 0 | 0 | 197 | 0 | 0 | 0 | 0 | 70 | 0 | 0 | 0 | 13414 | 0 | 0 | 197 | 0 | 0 | 0 | 0 | 4 | 0 | 0 | 0 | 1619.246 | 0 | 0 | 14.873 | 0 | 0 | 0 | 2383 | 2383 | 13681 | 13681 | 1638.119 | 2020 | petroleum | TRUE
676 | N | . | C D McIntosh Jr | City of Lakeland - (FL) | 10623 | FL | SAT | SERC |  | 22 | 1 | Electric Utility | GT | NG | NG | FMPP | M | mcf | 0 | 0 | 0 | 0 | 0 | 13670 | 33364 | 53572 | 19804 | 50187 | 0 | 30476 | 0 | 0 | 0 | 0 | 0 | 13670 | 33364 | 53572 | 19804 | 50187 | 0 | 30476 | 0 | 0 | 0 | 0 | 0 | 1.021 | 1.022 | 1.022 | 1.026 | 1.027 | 0 | 1.028 | 0 | 0 | 0 | 0 | 0 | 13957 | 34098 | 54751 | 20319 | 51542 | 0 | 31329 | 0 | 0 | 0 | 0 | 0 | 13957 | 34098 | 54751 | 20319 | 51542 | 0 | 31329 | 0 | 0 | 0 | 0 | 0 | 1684.754 | 2832 | 4200 | 1535.127 | 3959 | 0 | 2501 | 201073 | 201073 | 205996 | 205996 | 16711.881 | 2020 | natural gas peaker | TRUE
676 | N | . | C D McIntosh Jr | City of Lakeland - (FL) | 10623 | FL | SAT | SERC |  | 22 | 1 | Electric Utility | IC | DFO | DFO | FMPP | M | barrels | 0 | 0 | 0 | 0 | 0 | 0 | 0 | 0 | 0 | 0 | 0 | 0 | 0 | 0 | 0 | 0 | 0 | 0 | 0 | 0 | 0 | 0 | 0 | 0 | 0 | 0 | 0 | 0 | 0 | 0 | 0 | 0 | 0 | 0 | 0 | 0 | 0 | 0 | 0 | 0 | 0 | 0 | 0 | 0 | 0 | 0 | 0 | 0 | 0 | 0 | 0 | 0 | 0 | 0 | 0 | 0 | 0 | 0 | 0 | 0 | 0 | 0 | 0 | 0 | 0 | 0 | 0 | 0 | 0 | 0 | 0 | 0 | 0 | 0 | 0 | 0 | 0 | 2020 | petroleum | TRUE
676 | N | . | C D McIntosh Jr | City of Lakeland - (FL) | 10623 | FL | SAT | SERC |  | 22 | 1 | Electric Utility | ST | BIT | COL | FMPP | M | short tons | 0 | 0 | 0 | 18202 | 23937 | 0 | 0 | 3110 | 50088 | 76352 | 62690 | 61605 | 0 | 0 | 0 | 18202 | 23937 | 0 | 0 | 3110 | 50088 | 76352 | 62690 | 61605 | 0 | 0 | 0 | 23.66 | 23.74 | 0 | 0 | 23.82 | 23.15 | 23.6 | 22.79 | 23.03 | 0 | 0 | 0 | 430659 | 568264 | 0 | 0 | 74080 | 1159537 | 1801907 | 1428705 | 1418763 | 0 | 0 | 0 | 430659 | 568264 | 0 | 0 | 74080 | 1159537 | 1801907 | 1428705 | 1418763 | 0 | 0 | 0 | 32061.436 | 45221.863 | 0 | 0 | 1802.235 | 99131.924 | 157043.86 | 123344.01 | 123585.3 | 295984 | 295984 | 6881915 | 6881915 | 582190.63 | 2020 | hard coal | TRUE
676 | N | . | C D McIntosh Jr | City of Lakeland - (FL) | 10623 | FL | SAT | SERC |  | 22 | 1 | Electric Utility | ST | NG | NG | FMPP | M | mcf | 0 | 0 | 0 | 43388 | 27402 | 16638 | 0 | 43991 | 136100 | 245903 | 203738 | 148768 | 0 | 0 | 0 | 43388 | 27402 | 16638 | 0 | 43991 | 136100 | 245903 | 203738 | 148768 | 0 | 0 | 0 | 1.028 | 1.025 | 1.021 | 0 | 1.022 | 1.026 | 1.027 | 1.025 | 1.028 | 0 | 0 | 0 | 44603 | 28087 | 16987 | 0 | 44959 | 139639 | 252542 | 208831 | 152934 | 0 | 0 | 0 | 44603 | 28087 | 16987 | 0 | 44959 | 139639 | 252542 | 208831 | 152934 | 0 | 0 | 0 | 3320.564 | 2235.137 | 0 | 0 | 1093.765 | 11938.076 | 22010.14 | 18028.989 | 13321.697 | 865928 | 865928 | 888582 | 888582 | 71948.368 | 2020 | natural gas peaker | TRUE
676 | N | . | C D McIntosh Jr | City of Lakeland - (FL) | 10623 | FL | SAT | SERC |  | 22 | 1 | Electric Utility | ST | RFO | RFO | FMPP | M | barrels | 0 | 0 | 0 | 0 | 0 | 0 | 0 | 0 | 0 | 0 | 0 | 0 | 0 | 0 | 0 | 0 | 0 | 0 | 0 | 0 | 0 | 0 | 0 | 0 | 0 | 0 | 0 | 0 | 0 | 0 | 0 | 0 | 0 | 0 | 0 | 0 | 0 | 0 | 0 | 0 | 0 | 0 | 0 | 0 | 0 | 0 | 0 | 0 | 0 | 0 | 0 | 0 | 0 | 0 | 0 | 0 | 0 | 0 | 0 | 0 | 0 | 0 | 0 | 0 | 0 | 0 | 0 | 0 | 0 | 0 | 0 | 0 | 0 | 0 | 0 | 0 | 0 | 2020 | petroleum | TRUE
678 | N | . | W K Sanders | Village of Morrisville - (VT) | 12989 | VT | NEW | NPCC |  | 22 | 1 | Electric Utility | HY | WAT | HYC | ISNE | A |  | 0 | 0 | 0 | 0 | 0 | 0 | 0 | 0 | 0 | 0 | 0 | 0 | 0 | 0 | 0 | 0 | 0 | 0 | 0 | 0 | 0 | 0 | 0 | 0 | 0 | 0 | 0 | 0 | 0 | 0 | 0 | 0 | 0 | 0 | 0 | 0 | 864 | 736 | 1005 | 1084 | 977 | 323 | 411 | 222 | 126 | 470 | 554 | 748 | 864 | 736 | 1005 | 1084 | 977 | 323 | 411 | 222 | 126 | 470 | 554 | 748 | 98.559 | 83.998 | 114.626 | 123.675 | 111.453 | 36.89 | 46.856 | 25.333 | 14.421 | 53.636 | 63.245 | 85.308 | 0 | 0 | 7520 | 7520 | 858 | 2020 | hydro | TRUE
682 | N | . | Kerckhoff 2 | Pacific Gas & Electric Co. | 14328 | CA | PACC | WECC |  | 22 | 1 | Electric Utility | HY | WAT | HYC | CISO | M |  | 0 | 0 | 0 | 0 | 0 | 0 | 0 | 0 | 0 | 0 | 0 | 0 | 0 | 0 | 0 | 0 | 0 | 0 | 0 | 0 | 0 | 0 | 0 | 0 | 0 | 0 | 0 | 0 | 0 | 0 | 0 | 0 | 0 | 0 | 0 | 0 | 189253 | 82734 | 32298 | 248720 | 628261 | 253156 | 148469 | 243723 | 50068 | 161576 | 122387 | 53032 | 189253 | 82734 | 32298 | 248720 | 628261 | 253156 | 148469 | 243723 | 50068 | 161576 | 122387 | 53032 | 21587 | 9437 | 3684 | 28370 | 71662 | 28876 | 16935 | 27800 | 5711 | 18430 | 13960 | 6049 | 0 | 0 | 2213677 | 2213677 | 252501 | 2020 | hydro | TRUE
683 | N | . | Indian River Plant | Orlando Utilities Comm | 14610 | FL | SAT | SERC |  | 22 | 1 | Electric Utility | GT | DFO | DFO | FMPP | A | barrels | 42 | 32 | 17 | 17 | 30 | 32 | 27 | 23 | 21 | 28 | 14 | 26 | 42 | 32 | 17 | 17 | 30 | 32 | 27 | 23 | 21 | 28 | 14 | 26 | 5.8 | 5.8 | 5.8 | 5.8 | 5.8 | 5.8 | 5.8 | 5.8 | 5.8 | 5.8 | 5.8 | 5.8 | 244 | 186 | 99 | 99 | 174 | 186 | 157 | 133 | 122 | 162 | 81 | 151 | 244 | 186 | 99 | 99 | 174 | 186 | 157 | 133 | 122 | 162 | 81 | 151 | 1.131 | 0.876 | 0.472 | 0.475 | 0.828 | 0.884 | 0.758 | 0.646 | 0.593 | 0.787 | 0.397 | 0.711 | 309 | 309 | 1794 | 1794 | 8.558 | 2020 | petroleum | TRUE
683 | N | . | Indian River Plant | Orlando Utilities Comm | 14610 | FL | SAT | SERC |  | 22 | 1 | Electric Utility | GT | NG | NG | FMPP | A | mcf | 23915 | 23634 | 26994 | 26517 | 26734 | 30647 | 33060 | 33315 | 29900 | 29258 | 24180 | 22084 | 23915 | 23634 | 26994 | 26517 | 26734 | 30647 | 33060 | 33315 | 29900 | 29258 | 24180 | 22084 | 1.027 | 1.027 | 1.027 | 1.027 | 1.027 | 1.027 | 1.027 | 1.027 | 1.027 | 1.027 | 1.027 | 1.027 | 24561 | 24272 | 27723 | 27233 | 27456 | 31474 | 33953 | 34215 | 30707 | 30048 | 24833 | 22680 | 24561 | 24272 | 27723 | 27233 | 27456 | 31474 | 33953 | 34215 | 30707 | 30048 | 24833 | 22680 | 117.277 | 115.9 | 132.376 | 130.035 | 131.099 | 150.288 | 162.122 | 163.372 | 146.625 | 143.476 | 118.577 | 108.295 | 330238 | 330238 | 339155 | 339155 | 1619.442 | 2020 | natural gas peaker | TRUE
688 | N | . | Arvah B Hopkins | City of Tallahassee - (FL) | 18445 | FL | SAT | SERC |  | 22 | 1 | Electric Utility | CA | DFO | DFO | TAL | M | barrels | 0 | 0 | 0 | 0 | 0 | 0 | 0 | 0 | 0 | 0 | 0 | 0 | 0 | 0 | 0 | 0 | 0 | 0 | 0 | 0 | 0 | 0 | 0 | 0 | 0 | 0 | 0 | 0 | 0 | 0 | 0 | 0 | 0 | 0 | 0 | 0 | 0 | 0 | 0 | 0 | 0 | 0 | 0 | 0 | 0 | 0 | 0 | 0 | 0 | 0 | 0 | 0 | 0 | 0 | 0 | 0 | 0 | 0 | 0 | 0 | 0 | 0 | 0 | 0 | 0 | 0 | 0 | 0 | 0 | 0 | 0 | 0 | 0 | 0 | 0 | 0 | 0 | 2020 | petroleum | TRUE
688 | N | . | Arvah B Hopkins | City of Tallahassee - (FL) | 18445 | FL | SAT | SERC |  | 22 | 1 | Electric Utility | CA | NG | NG | TAL | M | mcf | 0 | 0 | 0 | 0 | 0 | 0 | 0 | 3715 | 0 | 0 | 0 | 0 | 0 | 0 | 0 | 0 | 0 | 0 | 0 | 3715 | 0 | 0 | 0 | 0 | 0 | 0 | 0 | 0 | 0 | 0 | 0 | 1.025 | 0 | 0 | 0 | 0 | 0 | 0 | 0 | 0 | 0 | 0 | 0 | 3808 | 0 | 0 | 0 | 0 | 0 | 0 | 0 | 0 | 0 | 0 | 0 | 3808 | 0 | 0 | 0 | 0 | 40558 | 35626 | 16689 | 40124 | 42314 | 40123 | 41380 | 37490 | 40267 | 39058 | 28716 | 38058 | 3715 | 3715 | 3808 | 3808 | 440403 | 2020 | natural gas nonpeaker | TRUE
688 | N | . | Arvah B Hopkins | City of Tallahassee - (FL) | 18445 | FL | SAT | SERC |  | 22 | 1 | Electric Utility | CT | DFO | DFO | TAL | M | barrels | 0 | 0 | 0 | 0 | 0 | 0 | 0 | 0 | 0 | 0 | 0 | 0 | 0 | 0 | 0 | 0 | 0 | 0 | 0 | 0 | 0 | 0 | 0 | 0 | 0 | 0 | 0 | 0 | 0 | 0 | 0 | 0 | 0 | 0 | 0 | 0 | 0 | 0 | 0 | 0 | 0 | 0 | 0 | 0 | 0 | 0 | 0 | 0 | 0 | 0 | 0 | 0 | 0 | 0 | 0 | 0 | 0 | 0 | 0 | 0 | 0 | 0 | 0 | 0 | 0 | 0 | 0 | 0 | 0 | 0 | 0 | 0 | 0 | 0 | 0 | 0 | 0 | 2020 | petroleum | TRUE
688 | N | . | Arvah B Hopkins | City of Tallahassee - (FL) | 18445 | FL | SAT | SERC |  | 22 | 1 | Electric Utility | CT | NG | NG | TAL | M | mcf | 922284 | 814184 | 388295 | 916586 | 972018 | 934368 | 971554 | 872756 | 919331 | 879599 | 676795 | 869138 | 922284 | 814184 | 388295 | 916586 | 972018 | 934368 | 971554 | 872756 | 919331 | 879599 | 676795 | 869138 | 1.027 | 1.025 | 1.027 | 1.026 | 1.024 | 1.022 | 1.024 | 1.025 | 1.029 | 1.027 | 1.026 | 1.028 | 947186 | 834539 | 398779 | 940417 | 995346 | 954924 | 994871 | 894575 | 945992 | 903348 | 694392 | 893474 | 947186 | 834539 | 398779 | 940417 | 995346 | 954924 | 994871 | 894575 | 945992 | 903348 | 694392 | 893474 | 78194 | 68036 | 32718 | 79691 | 85505 | 81630 | 85136 | 76841 | 80325 | 77612 | 56262 | 73473 | 10136908 | 10136908 | 10397843 | 10397843 | 875423 | 2020 | natural gas nonpeaker | TRUE
688 | N | . | Arvah B Hopkins | City of Tallahassee - (FL) | 18445 | FL | SAT | SERC |  | 22 | 1 | Electric Utility | GT | DFO | DFO | TAL | M | barrels | 0 | 0 | 0 | 0 | 0 | 0 | 0 | 0 | 0 | 0 | 0 | 95 | 0 | 0 | 0 | 0 | 0 | 0 | 0 | 0 | 0 | 0 | 0 | 95 | 0 | 0 | 0 | 0 | 0 | 0 | 0 | 0 | 0 | 0 | 0 | 5.82 | 0 | 0 | 0 | 0 | 0 | 0 | 0 | 0 | 0 | 0 | 0 | 553 | 0 | 0 | 0 | 0 | 0 | 0 | 0 | 0 | 0 | 0 | 0 | 553 | 0 | 0 | 0 | 0 | 0 | 0 | 0 | 0 | 0 | 0 | 0 | 39.267 | 95 | 95 | 553 | 553 | 39.267 | 2020 | petroleum | TRUE
688 | N | . | Arvah B Hopkins | City of Tallahassee - (FL) | 18445 | FL | SAT | SERC |  | 22 | 1 | Electric Utility | GT | NG | NG | TAL | M | mcf | 10174 | 16007 | 123753 | 26748 | 90924 | 111780 | 29765 | 71748 | 15074 | 39906 | 20187 | 5073 | 10174 | 16007 | 123753 | 26748 | 90924 | 111780 | 29765 | 71748 | 15074 | 39906 | 20187 | 5073 | 1.026 | 1.025 | 1.028 | 1.026 | 1.024 | 1.022 | 1.025 | 1.025 | 1.029 | 1.028 | 1.026 | 1.029 | 10439 | 16407 | 127218 | 27443 | 93106 | 114239 | 30509 | 73542 | 15511 | 41023 | 20712 | 5220 | 10439 | 16407 | 127218 | 27443 | 93106 | 114239 | 30509 | 73542 | 15511 | 41023 | 20712 | 5220 | 972 | 1576 | 12505 | 2628 | 9095 | 11308 | 3021 | 7160 | 1416 | 4076 | 2004 | 370.733 | 561139 | 561139 | 575369 | 575369 | 56131.733 | 2020 | natural gas peaker | TRUE
688 | N | . | Arvah B Hopkins | City of Tallahassee - (FL) | 18445 | FL | SAT | SERC |  | 22 | 1 | Electric Utility | IC | NG | NG | TAL | M | mcf | 21129 | 22663 | 241518 | 259357 | 368069 | 269584 | 170140 | 191148 | 131388 | 176197 | 190665 | 39156 | 21129 | 22663 | 241518 | 259357 | 368069 | 269584 | 170140 | 191148 | 131388 | 176197 | 190665 | 39156 | 1.03 | 1.025 | 1.028 | 1.026 | 1.024 | 1.022 | 1.025 | 1.025 | 1.029 | 1.028 | 1.026 | 1.029 | 21763 | 23230 | 248281 | 266100 | 376903 | 275515 | 174394 | 195927 | 135198 | 181131 | 195622 | 40292 | 21763 | 23230 | 248281 | 266100 | 376903 | 275515 | 174394 | 195927 | 135198 | 181131 | 195622 | 40292 | 2355 | 2530 | 28807 | 31991 | 44461 | 32897 | 20496 | 22879 | 15461 | 21567 | 23517 | 4601 | 2081014 | 2081014 | 2134356 | 2134356 | 251562 | 2020 | natural gas peaker | TRUE
689 | N | . | S O Purdom | City of Tallahassee - (FL) | 18445 | FL | SAT | SERC |  | 22 | 1 | Electric Utility | CA | DFO | DFO | TAL | A | barrels | 0 | 0 | 0 | 0 | 0 | 0 | 0 | 0 | 0 | 0 | 0 | 0 | 0 | 0 | 0 | 0 | 0 | 0 | 0 | 0 | 0 | 0 | 0 | 0 | 0 | 0 | 0 | 0 | 0 | 0 | 0 | 0 | 0 | 0 | 0 | 0 | 0 | 0 | 0 | 0 | 0 | 0 | 0 | 0 | 0 | 0 | 0 | 0 | 0 | 0 | 0 | 0 | 0 | 0 | 0 | 0 | 0 | 0 | 0 | 0 | 0 | 0 | 0 | 0 | 0 | 0 | 0 | 0 | 0 | 0 | 0 | 69.317 | 0 | 0 | 0 | 0 | 69.317 | 2020 | petroleum | TRUE
689 | N | . | S O Purdom | City of Tallahassee - (FL) | 18445 | FL | SAT | SERC |  | 22 | 1 | Electric Utility | CA | NG | NG | TAL | AM | mcf | 0 | 0 | 0 | 0 | 0 | 0 | 0 | 0 | 0 | 0 | 0 | 0 | 0 | 0 | 0 | 0 | 0 | 0 | 0 | 0 | 0 | 0 | 0 | 0 | 0 | 0 | 0 | 0 | 0 | 0 | 0 | 0 | 0 | 0 | 0 | 0 | 0 | 0 | 0 | 0 | 0 | 0 | 0 | 0 | 0 | 0 | 0 | 0 | 0 | 0 | 0 | 0 | 0 | 0 | 0 | 0 | 0 | 0 | 0 | 0 | 43569 | 41296 | 41021 | 0 | 0 | 22074 | 44204 | 44490 | 40454 | 29095 | 31563 | 43279.683 | 0 | 0 | 0 | 0 | 381045.68 | 2020 | natural gas nonpeaker | TRUE
689 | N | . | S O Purdom | City of Tallahassee - (FL) | 18445 | FL | SAT | SERC |  | 22 | 1 | Electric Utility | CT | DFO | DFO | TAL | AM | barrels | 0 | 0 | 0 | 0 | 0 | 0 | 0 | 0 | 0 | 0 | 0 | 246 | 0 | 0 | 0 | 0 | 0 | 0 | 0 | 0 | 0 | 0 | 0 | 246 | 0 | 0 | 0 | 0 | 0 | 0 | 0 | 0 | 0 | 0 | 0 | 5.817 | 0 | 0 | 0 | 0 | 0 | 0 | 0 | 0 | 0 | 0 | 0 | 1431 | 0 | 0 | 0 | 0 | 0 | 0 | 0 | 0 | 0 | 0 | 0 | 1431 | 0 | 0 | 0 | 0 | 0 | 0 | 0 | 0 | 0 | 0 | 0 | 113.985 | 246 | 246 | 1431 | 1431 | 113.985 | 2020 | petroleum | TRUE
689 | N | . | S O Purdom | City of Tallahassee - (FL) | 18445 | FL | SAT | SERC |  | 22 | 1 | Electric Utility | CT | NG | NG | TAL | AM | mcf | 871992 | 820351 | 821218 | 0 | 0 | 480333 | 920212 | 932556 | 835561 | 632844 | 648664 | 868283 | 871992 | 820351 | 821218 | 0 | 0 | 480333 | 920212 | 932556 | 835561 | 632844 | 648664 | 868283 | 1.027 | 1.025 | 1.027 | 0 | 0 | 1.022 | 1.024 | 1.025 | 1.029 | 1.027 | 1.027 | 1.029 | 895536 | 840860 | 843391 | 0 | 0 | 490900 | 942297 | 955870 | 859792 | 649931 | 666178 | 893463 | 895536 | 840860 | 843391 | 0 | 0 | 490900 | 942297 | 955870 | 859792 | 649931 | 666178 | 893463 | 69773 | 65072 | 69181 | 0 | 0 | 39921 | 78996 | 80781 | 72411 | 50792 | 54635 | 71169.015 | 7832014 | 7832014 | 8038218 | 8038218 | 652731.02 | 2020 | natural gas nonpeaker | TRUE
689 | N | . | S O Purdom | City of Tallahassee - (FL) | 18445 | FL | SAT | SERC |  | 22 | 1 | Electric Utility | GT | DFO | DFO | TAL | A | barrels | 0 | 0 | 0 | 0 | 0 | 0 | 0 | 0 | 0 | 0 | 0 | 0 | 0 | 0 | 0 | 0 | 0 | 0 | 0 | 0 | 0 | 0 | 0 | 0 | 0 | 0 | 0 | 0 | 0 | 0 | 0 | 0 | 0 | 0 | 0 | 0 | 0 | 0 | 0 | 0 | 0 | 0 | 0 | 0 | 0 | 0 | 0 | 0 | 0 | 0 | 0 | 0 | 0 | 0 | 0 | 0 | 0 | 0 | 0 | 0 | 0 | 0 | 0 | 0 | 0 | 0 | 0 | 0 | 0 | 0 | 0 | 0 | 0 | 0 | 0 | 0 | 0 | 2020 | petroleum | TRUE
689 | N | . | S O Purdom | City of Tallahassee - (FL) | 18445 | FL | SAT | SERC |  | 22 | 1 | Electric Utility | GT | NG | NG | TAL | A | mcf | 0 | 0 | 0 | 0 | 0 | 0 | 0 | 0 | 0 | 0 | 0 | 0 | 0 | 0 | 0 | 0 | 0 | 0 | 0 | 0 | 0 | 0 | 0 | 0 | 0 | 0 | 0 | 0 | 0 | 0 | 0 | 0 | 0 | 0 | 0 | 0 | 0 | 0 | 0 | 0 | 0 | 0 | 0 | 0 | 0 | 0 | 0 | 0 | 0 | 0 | 0 | 0 | 0 | 0 | 0 | 0 | 0 | 0 | 0 | 0 | 0 | 0 | 0 | 0 | 0 | 0 | 0 | 0 | 0 | 0 | 0 | 0 | 0 | 0 | 0 | 0 | 0 | 2020 | natural gas peaker | TRUE
690 | N | . | J Woodruff | USCE-Mobile District | 27813 | FL | SAT | SERC |  | 22 | 1 | Electric Utility | HY | WAT | HYC | FPL | A |  | 0 | 0 | 0 | 0 | 0 | 0 | 0 | 0 | 0 | 0 | 0 | 0 | 0 | 0 | 0 | 0 | 0 | 0 | 0 | 0 | 0 | 0 | 0 | 0 | 0 | 0 | 0 | 0 | 0 | 0 | 0 | 0 | 0 | 0 | 0 | 0 | 221190 | 246764 | 282045 | 234200 | 215238 | 142117 | 112877 | 120766 | 100946 | 83730 | 116782 | 154484 | 221190 | 246764 | 282045 | 234200 | 215238 | 142117 | 112877 | 120766 | 100946 | 83730 | 116782 | 154484 | 25229.836 | 28146.887 | 32171.242 | 26713.781 | 24550.926 | 16210.401 | 12875.189 | 13775.054 | 11514.271 | 9550.609 | 13320.677 | 17621.127 | 0 | 0 | 2031139 | 2031139 | 231680 | 2020 | hydro | TRUE
692 | N | . | Medicine Bow | SRIV Partnership LLC | 62042 | WY | MTN | WECC |  | 22 | 2 | NAICS-22 Non-Cogen | WT | WND | WND | WAUW | A |  | 0 | 0 | 0 | 0 | 0 | 0 | 0 | 0 | 0 | 0 | 0 | 0 | 0 | 0 | 0 | 0 | 0 | 0 | 0 | 0 | 0 | 0 | 0 | 0 | 0 | 0 | 0 | 0 | 0 | 0 | 0 | 0 | 0 | 0 | 0 | 0 | 17667 | 15318 | 11625 | 9883 | 8997 | 9396 | 8261 | 6898 | 6709 | 11518 | 16974 | 18087 | 17667 | 15318 | 11625 | 9883 | 8997 | 9396 | 8261 | 6898 | 6709 | 11518 | 16974 | 18087 | 2015.116 | 1747.224 | 1325.983 | 1127.258 | 1026.192 | 1071.784 | 942.308 | 786.864 | 765.206 | 1313.838 | 1936.102 | 2063.125 | 0 | 0 | 141333 | 141333 | 16121 | 2020 | onshore wind | TRUE
696 | N | . | Marathon Generating Plant | Florida Keys El Coop Assn, Inc | 6443 | FL | SAT | SERC |  | 22 | 1 | Electric Utility | IC | DFO | DFO | FPL | A | barrels | 34 | 27 | 14 | 14 | 25 | 27 | 23 | 20 | 18 | 24 | 12 | 22 | 34 | 27 | 14 | 14 | 25 | 27 | 23 | 20 | 18 | 24 | 12 | 22 | 5.8 | 5.8 | 5.8 | 5.8 | 5.8 | 5.8 | 5.8 | 5.8 | 5.8 | 5.8 | 5.8 | 5.8 | 197 | 157 | 81 | 81 | 145 | 157 | 133 | 116 | 104 | 139 | 70 | 128 | 197 | 157 | 81 | 81 | 145 | 157 | 133 | 116 | 104 | 139 | 70 | 128 | -28.534 | -22.106 | -11.908 | -11.983 | -20.894 | -22.32 | -19.129 | -16.314 | -14.964 | -19.867 | -10.026 | -17.955 | 260 | 260 | 1508 | 1508 | -216 | 2020 | petroleum | TRUE
698 | N | . | Trenton North | Trenton Municipal Utilities - (MO) | 19150 | MO | WNC | SERC |  | 22 | 1 | Electric Utility | IC | DFO | DFO | SWPP | A | barrels | 10 | 11 | 9 | 11 | 12 | 15 | 8 | 12 | 9 | 12 | 16 | 13 | 10 | 11 | 9 | 11 | 12 | 15 | 8 | 12 | 9 | 12 | 16 | 13 | 5.8 | 5.8 | 5.8 | 5.8 | 5.8 | 5.8 | 5.8 | 5.8 | 5.8 | 5.8 | 5.8 | 5.8 | 58 | 64 | 52 | 64 | 70 | 87 | 46 | 70 | 52 | 70 | 93 | 75 | 58 | 64 | 52 | 64 | 70 | 87 | 46 | 70 | 52 | 70 | 93 | 75 | 5.68 | 5.904 | 5.045 | 5.721 | 6.593 | 7.948 | 4.055 | 6.574 | 5.035 | 6.282 | 8.437 | 6.726 | 138 | 138 | 801 | 801 | 74 | 2020 | petroleum | TRUE
702 | N | . | Bartletts Ferry | Georgia Power Co | 7140 | AL | ESC | SERC |  | 22 | 1 | Electric Utility | HY | WAT | HYC | SOCO | A |  | 0 | 0 | 0 | 0 | 0 | 0 | 0 | 0 | 0 | 0 | 0 | 0 | 0 | 0 | 0 | 0 | 0 | 0 | 0 | 0 | 0 | 0 | 0 | 0 | 0 | 0 | 0 | 0 | 0 | 0 | 0 | 0 | 0 | 0 | 0 | 0 | 466821 | 487471 | 427651 | 395223 | 579758 | 564758 | 531526 | 450323 | 360798 | 358823 | 412913 | 429465 | 466821 | 487471 | 427651 | 395223 | 579758 | 564758 | 531526 | 450323 | 360798 | 358823 | 412913 | 429465 | 53247.554 | 55602.955 | 48779.642 | 45080.772 | 66129.625 | 64418.64 | 60628.031 | 51365.683 | 41154.123 | 40928.86 | 47098.597 | 48986.518 | 0 | 0 | 5465530 | 5465530 | 623421 | 2020 | hydro | TRUE
703 | N | . | Bowen | Georgia Power Co | 7140 | GA | SAT | SERC |  | 22 | 1 | Electric Utility | ST | BIT | COL | SOCO | M | short tons | 97689 | 109305 | 144775 | 132533 | 80640 | 140869 | 410068 | 684145 | 396217 | 216609 | 341245 | 572973 | 97689 | 109305 | 144775 | 132533 | 80640 | 140869 | 410068 | 684145 | 396217 | 216609 | 341245 | 572973 | 23.632 | 23.254 | 23.886 | 23.788 | 24.024 | 23.878 | 23.693 | 23.711 | 23.928 | 23.653 | 23.554 | 23.417 | 2308586 | 2541778 | 3458096 | 3152695 | 1937295 | 3363670 | 9715741 | 16221762 | 9480680 | 5123453 | 8037685 | 13417309 | 2308586 | 2541778 | 3458096 | 3152695 | 1937295 | 3363670 | 9715741 | 16221762 | 9480680 | 5123453 | 8037685 | 13417309 | 214658.09 | 238903.35 | 345594.69 | 325186 | 190880.07 | 323030.48 | 997536.75 | 1610872.6 | 990494.35 | 471589.19 | 837923.9 | 1393527.1 | 3327068 | 3327068 | 78758750 | 78758750 | 7940196.5 | 2020 | hard coal | TRUE
703 | N | . | Bowen | Georgia Power Co | 7140 | GA | SAT | SERC |  | 22 | 1 | Electric Utility | ST | DFO | DFO | SOCO | M | barrels | 5881 | 3608 | 3606 | 70 | 3123 | 10412 | 6440 | 1841 | 1584 | 6247 | 4253 | 2721 | 5881 | 3608 | 3606 | 70 | 3123 | 10412 | 6440 | 1841 | 1584 | 6247 | 4253 | 2721 | 5.817 | 5.817 | 5.817 | 5.817 | 5.817 | 5.817 | 5.817 | 5.817 | 5.817 | 5.817 | 5.817 | 5.817 | 34210 | 20988 | 20976 | 407 | 18166 | 60567 | 37461 | 10709 | 9214 | 36339 | 24740 | 15828 | 34210 | 20988 | 20976 | 407 | 18166 | 60567 | 37461 | 10709 | 9214 | 36339 | 24740 | 15828 | 3180.91 | 1972.65 | 2096.307 | 42 | 1789.929 | 5816.522 | 3846.253 | 1063.447 | 962.646 | 3344.812 | 2579.099 | 1643.908 | 49786 | 49786 | 289605 | 289605 | 28338.483 | 2020 | petroleum | TRUE
704 | N | . | Burton Dam | Georgia Power Co | 7140 | GA | SAT | SERC |  | 22 | 1 | Electric Utility | HY | WAT | HYC | SOCO | A |  | 0 | 0 | 0 | 0 | 0 | 0 | 0 | 0 | 0 | 0 | 0 | 0 | 0 | 0 | 0 | 0 | 0 | 0 | 0 | 0 | 0 | 0 | 0 | 0 | 0 | 0 | 0 | 0 | 0 | 0 | 0 | 0 | 0 | 0 | 0 | 0 | 26707 | 34250 | 40033 | 22359 | 21235 | 20204 | 20921 | 24772 | 26323 | 18461 | 20361 | 16140 | 26707 | 34250 | 40033 | 22359 | 21235 | 20204 | 20921 | 24772 | 26323 | 18461 | 20361 | 16140 | 3046.321 | 3906.678 | 4566.317 | 2550.307 | 2422.174 | 2304.495 | 2386.383 | 2825.584 | 3002.492 | 2105.785 | 2322.465 | 1840.999 | 0 | 0 | 291766 | 291766 | 33280 | 2020 | hydro | TRUE
706 | N | . | Flint River | Georgia Power Co | 7140 | GA | SAT | SERC |  | 22 | 1 | Electric Utility | HY | WAT | HYC | SOCO | A |  | 0 | 0 | 0 | 0 | 0 | 0 | 0 | 0 | 0 | 0 | 0 | 0 | 0 | 0 | 0 | 0 | 0 | 0 | 0 | 0 | 0 | 0 | 0 | 0 | 0 | 0 | 0 | 0 | 0 | 0 | 0 | 0 | 0 | 0 | 0 | 0 | 22111 | 28356 | 33144 | 18511 | 17581 | 16727 | 17321 | 20509 | 21793 | 15284 | 16857 | 13363 | 22111 | 28356 | 33144 | 18511 | 17581 | 16727 | 17321 | 20509 | 21793 | 15284 | 16857 | 13363 | 2522.093 | 3234.396 | 3780.521 | 2111.436 | 2005.353 | 1907.926 | 1975.721 | 2339.343 | 2485.808 | 1743.41 | 1922.803 | 1524.19 | 0 | 0 | 241557 | 241557 | 27553 | 2020 | hydro | TRUE
707 | N | . | Goat Rock | Georgia Power Co | 7140 | AL | ESC | SERC |  | 22 | 1 | Electric Utility | HY | WAT | HYC | SOCO | A |  | 0 | 0 | 0 | 0 | 0 | 0 | 0 | 0 | 0 | 0 | 0 | 0 | 0 | 0 | 0 | 0 | 0 | 0 | 0 | 0 | 0 | 0 | 0 | 0 | 0 | 0 | 0 | 0 | 0 | 0 | 0 | 0 | 0 | 0 | 0 | 0 | 145676 | 152120 | 133452 | 123333 | 180919 | 176238 | 165867 | 140527 | 112590 | 111974 | 128853 | 134018 | 145676 | 152120 | 133452 | 123333 | 180919 | 176238 | 165867 | 140527 | 112590 | 111974 | 128853 | 134018 | 16616.366 | 17351.391 | 15222.116 | 14067.851 | 20636.33 | 20102.403 | 18919.51 | 16029.113 | 12842.506 | 12772.21 | 14697.531 | 15286.673 | 0 | 0 | 1705567 | 1705567 | 194544 | 2020 | hydro | TRUE
710 | N | . | Jack McDonough | Georgia Power Co | 7140 | GA | SAT | SERC |  | 22 | 1 | Electric Utility | CA | DFO | DFO | SOCO | M | barrels | 0 | 0 | 0 | 0 | 0 | 0 | 0 | 0 | 0 | 0 | 0 | 0 | 0 | 0 | 0 | 0 | 0 | 0 | 0 | 0 | 0 | 0 | 0 | 0 | 0 | 0 | 0 | 0 | 0 | 0 | 0 | 0 | 0 | 0 | 0 | 0 | 0 | 0 | 0 | 0 | 0 | 0 | 0 | 0 | 0 | 0 | 0 | 0 | 0 | 0 | 0 | 0 | 0 | 0 | 0 | 0 | 0 | 0 | 0 | 0 | 0 | 0 | 0 | 0 | 0 | 0 | 0 | 0 | 0 | 0 | 0 | 0 | 0 | 0 | 0 | 0 | 0 | 2020 | petroleum | TRUE
710 | N | . | Jack McDonough | Georgia Power Co | 7140 | GA | SAT | SERC |  | 22 | 1 | Electric Utility | CA | NG | NG | SOCO | M | mcf | 430454 | 777940 | 801474 | 367030 | 634404 | 1070154 | 1206709 | 1012207 | 671709 | 610335 | 676412 | 578136 | 430454 | 777940 | 801474 | 367030 | 634404 | 1070154 | 1206709 | 1012207 | 671709 | 610335 | 676412 | 578136 | 1.032 | 1.031 | 1.03 | 1.029 | 1.027 | 1.028 | 1.031 | 1.033 | 1.035 | 1.032 | 1.032 | 1.036 | 444229 | 802056 | 825518 | 377674 | 651533 | 1100118 | 1244117 | 1045610 | 695219 | 629866 | 698057 | 598949 | 444229 | 802056 | 825518 | 377674 | 651533 | 1100118 | 1244117 | 1045610 | 695219 | 629866 | 698057 | 598949 | 601746 | 608158 | 553793 | 426635 | 571561 | 634970 | 670201 | 646111 | 455428 | 476470 | 581670 | 617906 | 8836964 | 8836964 | 9112946 | 9112946 | 6844649 | 2020 | natural gas nonpeaker | TRUE
710 | N | . | Jack McDonough | Georgia Power Co | 7140 | GA | SAT | SERC |  | 22 | 1 | Electric Utility | CT | BIT | COL | SOCO | M | short tons | 0 | 0 | 0 | 0 | 0 | 0 | 0 | . | . | . | . | . | 0 | 0 | 0 | 0 | 0 | 0 | 0 | . | . | . | . | . | 0 | 0 | 0 | 0 | 0 | 0 | 0 | . | . | . | . | . | 0 | 0 | 0 | 0 | 0 | 0 | 0 | . | . | . | . | . | 0 | 0 | 0 | 0 | 0 | 0 | 0 | . | . | . | . | . | 0 | 0 | 0 | 0 | 0 | 0 | 0 | . | . | . | . | . | 0 | 0 | 0 | 0 | 0 | 2020 | hard coal | TRUE
710 | N | . | Jack McDonough | Georgia Power Co | 7140 | GA | SAT | SERC |  | 22 | 1 | Electric Utility | CT | DFO | DFO | SOCO | M | barrels | 0 | 0 | 0 | 0 | 0 | 0 | 0 | 0 | 0 | 0 | 0 | 0 | 0 | 0 | 0 | 0 | 0 | 0 | 0 | 0 | 0 | 0 | 0 | 0 | 0 | 0 | 0 | 0 | 0 | 0 | 0 | 0 | 0 | 0 | 0 | 0 | 0 | 0 | 0 | 0 | 0 | 0 | 0 | 0 | 0 | 0 | 0 | 0 | 0 | 0 | 0 | 0 | 0 | 0 | 0 | 0 | 0 | 0 | 0 | 0 | 0 | 0 | 0 | 0 | 0 | 0 | 0 | 0 | 0 | 0 | 0 | 0 | 0 | 0 | 0 | 0 | 0 | 2020 | petroleum | TRUE
710 | N | . | Jack McDonough | Georgia Power Co | 7140 | GA | SAT | SERC |  | 22 | 1 | Electric Utility | CT | NG | NG | SOCO | M | mcf | 11189934 | 10509627 | 9193643 | 7966119 | 10180641 | 10291394 | 10646032 | 10629287 | 7671720 | 8290572 | 10389819 | 11094827 | 11189934 | 10509627 | 9193643 | 7966119 | 10180641 | 10291394 | 10646032 | 10629287 | 7671720 | 8290572 | 10389819 | 11094827 | 1.032 | 1.031 | 1.03 | 1.029 | 1.027 | 1.028 | 1.031 | 1.033 | 1.035 | 1.032 | 1.032 | 1.036 | 11548012 | 10835425 | 9469452 | 8197136 | 10455518 | 10579553 | 10976059 | 10980053 | 7940230 | 8555870 | 10722293 | 11494241 | 11548012 | 10835425 | 9469452 | 8197136 | 10455518 | 10579553 | 10976059 | 10980053 | 7940230 | 8555870 | 10722293 | 11494241 | 1131610 | 1063189 | 928712 | 789306 | 1016536 | 1025664 | 1060387 | 1060686 | 767865 | 828391 | 1060340 | 1133494 | 118053615 | 118053615 | 121753842 | 121753842 | 11866180 | 2020 | natural gas nonpeaker | TRUE
710 | N | . | Jack McDonough | Georgia Power Co | 7140 | GA | SAT | SERC |  | 22 | 1 | Electric Utility | GT | DFO | DFO | SOCO | M | barrels | 0 | 0 | 0 | 0 | 0 | 0 | 0 | 0 | 0 | 0 | 0 | 1 | 0 | 0 | 0 | 0 | 0 | 0 | 0 | 0 | 0 | 0 | 0 | 1 | 0 | 0 | 0 | 0 | 0 | 0 | 0 | 0 | 0 | 0 | 0 | 5.817 | 0 | 0 | 0 | 0 | 0 | 0 | 0 | 0 | 0 | 0 | 0 | 6 | 0 | 0 | 0 | 0 | 0 | 0 | 0 | 0 | 0 | 0 | 0 | 6 | 0 | 0 | -15.621 | 0 | 0 | -7.21 | -8.011 | -7.61 | -7.21 | -3.605 | -0.801 | 0.029 | 1 | 1 | 6 | 6 | -50.039 | 2020 | petroleum | TRUE
710 | N | . | Jack McDonough | Georgia Power Co | 7140 | GA | SAT | SERC |  | 22 | 1 | Electric Utility | GT | NG | NG | SOCO | M | mcf | 186 | 380 | 0 | 332 | 570 | 0 | 0 | 0 | 0 | 0 | 0 | 192 | 186 | 380 | 0 | 332 | 570 | 0 | 0 | 0 | 0 | 0 | 0 | 192 | 1.032 | 1.04 | 0 | 1.03 | 1.026 | 0 | 0 | 0 | 0 | 0 | 0 | 1.031 | 192 | 395 | 0 | 342 | 585 | 0 | 0 | 0 | 0 | 0 | 0 | 198 | 192 | 395 | 0 | 342 | 585 | 0 | 0 | 0 | 0 | 0 | 0 | 198 | -42 | -20 | -23.379 | -15 | 17 | -10.79 | -11.989 | -11.39 | -10.79 | -5.395 | -1.199 | 0.971 | 1660 | 1660 | 1712 | 1712 | -133.961 | 2020 | natural gas peaker | TRUE
712 | N | . | Lloyd Shoals | Georgia Power Co | 7140 | GA | SAT | SERC |  | 22 | 1 | Electric Utility | HY | WAT | HYC | SOCO | A |  | 0 | 0 | 0 | 0 | 0 | 0 | 0 | 0 | 0 | 0 | 0 | 0 | 0 | 0 | 0 | 0 | 0 | 0 | 0 | 0 | 0 | 0 | 0 | 0 | 0 | 0 | 0 | 0 | 0 | 0 | 0 | 0 | 0 | 0 | 0 | 0 | 77289 | 99118 | 115854 | 64705 | 61454 | 58468 | 60546 | 71689 | 76177 | 53427 | 58924 | 46709 | 77289 | 99118 | 115854 | 64705 | 61454 | 58468 | 60546 | 71689 | 76177 | 53427 | 58924 | 46709 | 8815.929 | 11305.771 | 13214.74 | 7380.487 | 7009.675 | 6669.118 | 6906.097 | 8177.129 | 8689.094 | 6094.059 | 6721.122 | 5327.779 | 0 | 0 | 844360 | 844360 | 96311 | 2020 | hydro | TRUE
714 | N | . | Toadtown | Pacific Gas & Electric Co. | 14328 | CA | PACC | WECC |  | 22 | 1 | Electric Utility | HY | WAT | HYC | CISO | A |  | 0 | 0 | 0 | 0 | 0 | 0 | 0 | 0 | 0 | 0 | 0 | 0 | 0 | 0 | 0 | 0 | 0 | 0 | 0 | 0 | 0 | 0 | 0 | 0 | 0 | 0 | 0 | 0 | 0 | 0 | 0 | 0 | 0 | 0 | 0 | 0 | 1317 | 982 | 1040 | 1526 | 2091 | 1953 | 2065 | 2081 | 1449 | 1192 | 902 | 743 | 1317 | 982 | 1040 | 1526 | 2091 | 1953 | 2065 | 2081 | 1449 | 1192 | 902 | 743 | 150.173 | 112.038 | 118.613 | 174.111 | 238.466 | 222.814 | 235.578 | 237.381 | 165.327 | 135.962 | 102.831 | 84.706 | 0 | 0 | 17341 | 17341 | 1978 | 2020 | hydro | TRUE
715 | N | . | McManus | Georgia Power Co | 7140 | GA | SAT | SERC |  | 22 | 1 | Electric Utility | GT | DFO | DFO | SOCO | A | barrels | 1259 | 934 | 745 | 354 | 560 | 1753 | 1349 | 709 | 811 | 939 | 928 | 907 | 1259 | 934 | 745 | 354 | 560 | 1753 | 1349 | 709 | 811 | 939 | 928 | 907 | 5.817 | 5.817 | 5.817 | 5.817 | 5.817 | 5.817 | 5.817 | 5.817 | 5.817 | 5.817 | 5.817 | 5.817 | 7324 | 5433 | 4334 | 2059 | 3258 | 10197 | 7847 | 4124 | 4718 | 5462 | 5398 | 5276 | 7324 | 5433 | 4334 | 2059 | 3258 | 10197 | 7847 | 4124 | 4718 | 5462 | 5398 | 5276 | 251.447 | 186.183 | 148.493 | 70.499 | 111.577 | 349.594 | 269.098 | 141.356 | 161.642 | 187.346 | 184.996 | 180.769 | 11248 | 11248 | 65430 | 65430 | 2243 | 2020 | petroleum | TRUE
715 | N | . | McManus | Georgia Power Co | 7140 | GA | SAT | SERC |  | 22 | 1 | Electric Utility | IC | DFO | DFO | SOCO | A | barrels | 5 | 2 | 2 | 1 | 1 | 4 | 3 | 2 | 2 | 2 | 2 | 2 | 5 | 2 | 2 | 1 | 1 | 4 | 3 | 2 | 2 | 2 | 2 | 2 | 5.817 | 5.817 | 5.817 | 5.817 | 5.817 | 5.817 | 5.817 | 5.817 | 5.817 | 5.817 | 5.817 | 5.817 | 29 | 12 | 12 | 6 | 6 | 23 | 17 | 12 | 12 | 12 | 12 | 12 | 29 | 12 | 12 | 6 | 6 | 23 | 17 | 12 | 12 | 12 | 12 | 12 | 1.57 | 1.162 | 0.927 | 0.44 | 0.696 | 2.182 | 1.68 | 0.882 | 1.009 | 1.169 | 1.155 | 1.128 | 28 | 28 | 165 | 165 | 14 | 2020 | petroleum | TRUE
717 | N | . | Morgan Falls | Georgia Power Co | 7140 | GA | SAT | SERC |  | 22 | 1 | Electric Utility | HY | WAT | HYC | SOCO | A |  | 0 | 0 | 0 | 0 | 0 | 0 | 0 | 0 | 0 | 0 | 0 | 0 | 0 | 0 | 0 | 0 | 0 | 0 | 0 | 0 | 0 | 0 | 0 | 0 | 0 | 0 | 0 | 0 | 0 | 0 | 0 | 0 | 0 | 0 | 0 | 0 | 34501 | 44245 | 51716 | 28883 | 27432 | 26099 | 27027 | 32001 | 34005 | 23849 | 26303 | 20850 | 34501 | 44245 | 51716 | 28883 | 27432 | 26099 | 27027 | 32001 | 34005 | 23849 | 26303 | 20850 | 3935.317 | 5046.752 | 5898.891 | 3294.555 | 3129.029 | 2977.009 | 3082.794 | 3650.166 | 3878.701 | 2720.31 | 3000.223 | 2378.253 | 0 | 0 | 376911 | 376911 | 42992 | 2020 | hydro | TRUE
718 | N | . | Nacoochee | Georgia Power Co | 7140 | GA | SAT | SERC |  | 22 | 1 | Electric Utility | HY | WAT | HYC | SOCO | A |  | 0 | 0 | 0 | 0 | 0 | 0 | 0 | 0 | 0 | 0 | 0 | 0 | 0 | 0 | 0 | 0 | 0 | 0 | 0 | 0 | 0 | 0 | 0 | 0 | 0 | 0 | 0 | 0 | 0 | 0 | 0 | 0 | 0 | 0 | 0 | 0 | 18042 | 23137 | 27044 | 15104 | 14345 | 13648 | 14133 | 16734 | 17782 | 12471 | 13755 | 10903 | 18042 | 23137 | 27044 | 15104 | 14345 | 13648 | 14133 | 16734 | 17782 | 12471 | 13755 | 10903 | 2057.914 | 2639.121 | 3084.734 | 1722.836 | 1636.277 | 1556.781 | 1612.099 | 1908.798 | 2028.306 | 1422.544 | 1568.92 | 1243.67 | 0 | 0 | 197098 | 197098 | 22482 | 2020 | hydro | TRUE
719 | N | . | North Highlands | Georgia Power Co | 7140 | GA | SAT | SERC |  | 22 | 1 | Electric Utility | HY | WAT | HYC | SOCO | A |  | 0 | 0 | 0 | 0 | 0 | 0 | 0 | 0 | 0 | 0 | 0 | 0 | 0 | 0 | 0 | 0 | 0 | 0 | 0 | 0 | 0 | 0 | 0 | 0 | 0 | 0 | 0 | 0 | 0 | 0 | 0 | 0 | 0 | 0 | 0 | 0 | 140135 | 179713 | 210057 | 117318 | 111424 | 106010 | 109777 | 129981 | 138119 | 96869 | 106837 | 84689 | 140135 | 179713 | 210057 | 117318 | 111424 | 106010 | 109777 | 129981 | 138119 | 96869 | 106837 | 84689 | 15984.392 | 20498.79 | 23959.992 | 13381.754 | 12709.425 | 12091.953 | 12521.626 | 14826.166 | 15754.425 | 11049.298 | 12186.243 | 9659.936 | 0 | 0 | 1530929 | 1530929 | 174624 | 2020 | hydro | TRUE
720 | N | . | Oliver Dam | Georgia Power Co | 7140 | GA | SAT | SERC |  | 22 | 1 | Electric Utility | HY | WAT | HYC | SOCO | A |  | 0 | 0 | 0 | 0 | 0 | 0 | 0 | 0 | 0 | 0 | 0 | 0 | 0 | 0 | 0 | 0 | 0 | 0 | 0 | 0 | 0 | 0 | 0 | 0 | 0 | 0 | 0 | 0 | 0 | 0 | 0 | 0 | 0 | 0 | 0 | 0 | 222776 | 285694 | 333933 | 186503 | 177133 | 168527 | 174515 | 206634 | 219571 | 153995 | 169841 | 134632 | 222776 | 285694 | 333933 | 186503 | 177133 | 168527 | 174515 | 206634 | 219571 | 153995 | 169841 | 134632 | 25410.771 | 32587.423 | 38089.78 | 21273.298 | 20204.481 | 19222.871 | 19905.933 | 23569.516 | 25045.19 | 17565.336 | 19372.766 | 15356.635 | 0 | 0 | 2433754 | 2433754 | 277604 | 2020 | hydro | TRUE
722 | N | . | Sinclair Dam | Georgia Power Co | 7140 | GA | SAT | SERC |  | 22 | 1 | Electric Utility | HY | WAT | HYC | SOCO | A |  | 0 | 0 | 0 | 0 | 0 | 0 | 0 | 0 | 0 | 0 | 0 | 0 | 0 | 0 | 0 | 0 | 0 | 0 | 0 | 0 | 0 | 0 | 0 | 0 | 0 | 0 | 0 | 0 | 0 | 0 | 0 | 0 | 0 | 0 | 0 | 0 | 131044 | 168055 | 196431 | 109707 | 104195 | 99133 | 102656 | 121549 | 129159 | 90585 | 99906 | 79195 | 131044 | 168055 | 196431 | 109707 | 104195 | 99133 | 102656 | 121549 | 129159 | 90585 | 99906 | 79195 | 14947.47 | 19169.017 | 22405.688 | 12513.669 | 11884.955 | 11307.538 | 11709.338 | 13864.381 | 14732.422 | 10332.521 | 11395.712 | 9033.289 | 0 | 0 | 1431615 | 1431615 | 163296 | 2020 | hydro | TRUE
723 | N | . | Tallulah Falls | Georgia Power Co | 7140 | GA | SAT | SERC |  | 22 | 1 | Electric Utility | HY | WAT | HYC | SOCO | A |  | 0 | 0 | 0 | 0 | 0 | 0 | 0 | 0 | 0 | 0 | 0 | 0 | 0 | 0 | 0 | 0 | 0 | 0 | 0 | 0 | 0 | 0 | 0 | 0 | 0 | 0 | 0 | 0 | 0 | 0 | 0 | 0 | 0 | 0 | 0 | 0 | 196639 | 252175 | 294754 | 164621 | 156351 | 148754 | 154040 | 182391 | 193810 | 135928 | 149914 | 118836 | 196639 | 252175 | 294754 | 164621 | 156351 | 148754 | 154040 | 182391 | 193810 | 135928 | 149914 | 118836 | 22429.444 | 28764.09 | 33620.881 | 18777.4 | 17833.983 | 16967.54 | 17570.461 | 20804.213 | 22106.753 | 15504.476 | 17099.848 | 13554.911 | 0 | 0 | 2148213 | 2148213 | 245034 | 2020 | hydro | TRUE
724 | N | . | Terrora | Georgia Power Co | 7140 | GA | SAT | SERC |  | 22 | 1 | Electric Utility | HY | WAT | HYC | SOCO | A |  | 0 | 0 | 0 | 0 | 0 | 0 | 0 | 0 | 0 | 0 | 0 | 0 | 0 | 0 | 0 | 0 | 0 | 0 | 0 | 0 | 0 | 0 | 0 | 0 | 0 | 0 | 0 | 0 | 0 | 0 | 0 | 0 | 0 | 0 | 0 | 0 | 34376 | 44084 | 51528 | 28779 | 27333 | 26005 | 26929 | 31885 | 33881 | 23762 | 26208 | 20774 | 34376 | 44084 | 51528 | 28779 | 27333 | 26005 | 26929 | 31885 | 33881 | 23762 | 26208 | 20774 | 3921.038 | 5028.439 | 5877.487 | 3282.6 | 3117.675 | 2966.207 | 3071.608 | 3636.921 | 3864.626 | 2710.439 | 2989.337 | 2369.623 | 0 | 0 | 375544 | 375544 | 42836 | 2020 | hydro | TRUE
725 | N | . | Tugalo | Georgia Power Co | 7140 | GA | SAT | SERC |  | 22 | 1 | Electric Utility | HY | WAT | HYC | SOCO | A |  | 0 | 0 | 0 | 0 | 0 | 0 | 0 | 0 | 0 | 0 | 0 | 0 | 0 | 0 | 0 | 0 | 0 | 0 | 0 | 0 | 0 | 0 | 0 | 0 | 0 | 0 | 0 | 0 | 0 | 0 | 0 | 0 | 0 | 0 | 0 | 0 | 126101 | 161715 | 189021 | 105569 | 100265 | 95394 | 98783 | 116964 | 124287 | 87168 | 96137 | 76207 | 126101 | 161715 | 189021 | 105569 | 100265 | 95394 | 98783 | 116964 | 124287 | 87168 | 96137 | 76207 | 14383.609 | 18445.906 | 21560.48 | 12041.617 | 11436.62 | 10880.985 | 11267.628 | 13341.376 | 14176.672 | 9942.748 | 10965.832 | 8692.527 | 0 | 0 | 1377611 | 1377611 | 157136 | 2020 | hydro | TRUE
728 | N | . | Yates | Georgia Power Co | 7140 | GA | SAT | SERC |  | 22 | 1 | Electric Utility | ST | DFO | DFO | SOCO | A | barrels | 0 | 0 | 0 | 0 | 0 | 0 | 0 | 0 | 0 | 0 | 0 | 0 | 0 | 0 | 0 | 0 | 0 | 0 | 0 | 0 | 0 | 0 | 0 | 0 | 0 | 0 | 0 | 0 | 0 | 0 | 0 | 0 | 0 | 0 | 0 | 0 | 0 | 0 | 0 | 0 | 0 | 0 | 0 | 0 | 0 | 0 | 0 | 0 | 0 | 0 | 0 | 0 | 0 | 0 | 0 | 0 | 0 | 0 | 0 | 0 | 0 | 0 | 0 | 0 | 0 | 0 | 0 | 0 | 0 | 0 | 0 | 0 | 0 | 0 | 0 | 0 | 0 | 2020 | petroleum | TRUE
728 | N | . | Yates | Georgia Power Co | 7140 | GA | SAT | SERC |  | 22 | 1 | Electric Utility | ST | NG | NG | SOCO | AM | mcf | 1163511 | 1529565 | 2473899 | 1790719 | 2052089 | 3154247 | 3400999 | 2714410 | 2216214 | 1825393 | 733993 | 873787 | 1163511 | 1529565 | 2473899 | 1790719 | 2052089 | 3154247 | 3400999 | 2714410 | 2216214 | 1825393 | 733993 | 873787 | 1.03 | 1.029 | 1.028 | 1.029 | 1.026 | 1.027 | 1.029 | 1.03 | 1.033 | 1.031 | 1.029 | 1.031 | 1198416 | 1573922 | 2543168 | 1842650 | 2105443 | 3239412 | 3499628 | 2795842 | 2289349 | 1881980 | 755279 | 900874 | 1198416 | 1573922 | 2543168 | 1842650 | 2105443 | 3239412 | 3499628 | 2795842 | 2289349 | 1881980 | 755279 | 900874 | 102082 | 131838 | 239444 | 167679 | 190460 | 306675 | 332056 | 258846 | 210906 | 172848 | 59998 | 78625 | 23928826 | 23928826 | 24625963 | 24625963 | 2251457 | 2020 | natural gas peaker | TRUE
729 | N | . | Yonah | Georgia Power Co | 7140 | GA | SAT | SERC |  | 22 | 1 | Electric Utility | HY | WAT | HYC | SOCO | A |  | 0 | 0 | 0 | 0 | 0 | 0 | 0 | 0 | 0 | 0 | 0 | 0 | 0 | 0 | 0 | 0 | 0 | 0 | 0 | 0 | 0 | 0 | 0 | 0 | 0 | 0 | 0 | 0 | 0 | 0 | 0 | 0 | 0 | 0 | 0 | 0 | 66562 | 85361 | 99774 | 55724 | 52925 | 50353 | 52143 | 61739 | 65605 | 46012 | 50746 | 40226 | 66562 | 85361 | 99774 | 55724 | 52925 | 50353 | 52143 | 61739 | 65605 | 46012 | 50746 | 40226 | 7592.366 | 9736.644 | 11380.667 | 6356.149 | 6036.802 | 5743.512 | 5947.6 | 7042.225 | 7483.135 | 5248.265 | 5788.298 | 4588.337 | 0 | 0 | 727170 | 727170 | 82944 | 2020 | hydro | TRUE
732 | N | . | Boulevard | Georgia Power Co | 7140 | GA | SAT | SERC |  | 22 | 1 | Electric Utility | GT | DFO | DFO | SOCO | A | barrels | 5 | 4 | 3 | 1 | 2 | 7 | 6 | 3 | 3 | 4 | 4 | 4 | 5 | 4 | 3 | 1 | 2 | 7 | 6 | 3 | 3 | 4 | 4 | 4 | 5.817 | 5.817 | 5.817 | 5.817 | 5.817 | 5.817 | 5.817 | 5.817 | 5.817 | 5.817 | 5.817 | 5.817 | 29 | 23 | 17 | 6 | 12 | 41 | 35 | 17 | 17 | 23 | 23 | 23 | 29 | 23 | 17 | 6 | 12 | 41 | 35 | 17 | 17 | 23 | 23 | 23 | -8.184 | -6.059 | -4.833 | -2.294 | -3.631 | -11.378 | -8.758 | -4.601 | -5.261 | -6.097 | -6.021 | -5.883 | 46 | 46 | 266 | 266 | -73 | 2020 | petroleum | TRUE
732 | N | . | Boulevard | Georgia Power Co | 7140 | GA | SAT | SERC |  | 22 | 1 | Electric Utility | GT | NG | NG | SOCO | A | mcf | 0 | 0 | 0 | 0 | 0 | 0 | 0 | 0 | 0 | 0 | 0 | 0 | 0 | 0 | 0 | 0 | 0 | 0 | 0 | 0 | 0 | 0 | 0 | 0 | 0 | 0 | 0 | 0 | 0 | 0 | 0 | 0 | 0 | 0 | 0 | 0 | 0 | 0 | 0 | 0 | 0 | 0 | 0 | 0 | 0 | 0 | 0 | 0 | 0 | 0 | 0 | 0 | 0 | 0 | 0 | 0 | 0 | 0 | 0 | 0 | 0 | 0 | 0 | 0 | 0 | 0 | 0 | 0 | 0 | 0 | 0 | 0 | 0 | 0 | 0 | 0 | 0 | 2020 | natural gas peaker | TRUE
736 | N | . | Stevens Creek | Dominion Energy South Carolina, Inc | 17539 | GA | SAT | SERC |  | 22 | 1 | Electric Utility | HY | WAT | HYC | SCEG | A |  | 0 | 0 | 0 | 0 | 0 | 0 | 0 | 0 | 0 | 0 | 0 | 0 | 0 | 0 | 0 | 0 | 0 | 0 | 0 | 0 | 0 | 0 | 0 | 0 | 0 | 0 | 0 | 0 | 0 | 0 | 0 | 0 | 0 | 0 | 0 | 0 | 79669 | 102169 | 119420 | 66697 | 63346 | 60268 | 62410 | 73896 | 78522 | 55071 | 60738 | 48147 | 79669 | 102169 | 119420 | 66697 | 63346 | 60268 | 62410 | 73896 | 78522 | 55071 | 60738 | 48147 | 9087.331 | 11653.827 | 13621.565 | 7607.7 | 7225.473 | 6874.432 | 7118.706 | 8428.867 | 8956.594 | 6281.669 | 6928.037 | 5491.799 | 0 | 0 | 870353 | 870353 | 99276 | 2020 | hydro | TRUE
745 | N | . | Etiwanda | Metropolitan Water District of S CA | 12397 | CA | PACC | WECC |  | 22 | 1 | Electric Utility | HY | WAT | HYC | CISO | A |  | 0 | 0 | 0 | 0 | 0 | 0 | 0 | 0 | 0 | 0 | 0 | 0 | 0 | 0 | 0 | 0 | 0 | 0 | 0 | 0 | 0 | 0 | 0 | 0 | 0 | 0 | 0 | 0 | 0 | 0 | 0 | 0 | 0 | 0 | 0 | 0 | 6020 | 4492 | 4755 | 6980 | 9560 | 8933 | 9444 | 9517 | 6628 | 5451 | 4122 | 3396 | 6020 | 4492 | 4755 | 6980 | 9560 | 8933 | 9444 | 9517 | 6628 | 5451 | 4122 | 3396 | 686.711 | 512.327 | 542.392 | 796.177 | 1090.458 | 1018.885 | 1077.25 | 1085.496 | 756.007 | 621.729 | 470.225 | 387.343 | 0 | 0 | 79298 | 79298 | 9045 | 2020 | hydro | TRUE
751 | N | . | Moccasin Low Head Hydro Project | City & County of San Francisco | 16612 | CA | PACC | WECC |  | 22 | 1 | Electric Utility | HY | WAT | HYC | CISO | A |  | 0 | 0 | 0 | 0 | 0 | 0 | 0 | 0 | 0 | 0 | 0 | 0 | 0 | 0 | 0 | 0 | 0 | 0 | 0 | 0 | 0 | 0 | 0 | 0 | 0 | 0 | 0 | 0 | 0 | 0 | 0 | 0 | 0 | 0 | 0 | 0 | 0 | 0 | 0 | 0 | 0 | 0 | 0 | 0 | 0 | 0 | 0 | 0 | 0 | 0 | 0 | 0 | 0 | 0 | 0 | 0 | 0 | 0 | 0 | 0 | 0 | 0 | 0 | 0 | 0 | 0 | 0 | 0 | 0 | 0 | 0 | 0 | 0 | 0 | 0 | 0 | 0 | 2020 | hydro | TRUE
752 | N | . | Lake Blackshear Project | Crisp County Power Comm | 4538 | GA | SAT | SERC |  | 22 | 1 | Electric Utility | HY | WAT | HYC | SOCO | A |  | 0 | 0 | 0 | 0 | 0 | 0 | 0 | 0 | 0 | 0 | 0 | 0 | 0 | 0 | 0 | 0 | 0 | 0 | 0 | 0 | 0 | 0 | 0 | 0 | 0 | 0 | 0 | 0 | 0 | 0 | 0 | 0 | 0 | 0 | 0 | 0 | 39656 | 50856 | 59443 | 33199 | 31531 | 29999 | 31065 | 36783 | 39086 | 27413 | 30233 | 23966 | 39656 | 50856 | 59443 | 33199 | 31531 | 29999 | 31065 | 36783 | 39086 | 27413 | 30233 | 23966 | 4523.346 | 5800.853 | 6780.322 | 3786.838 | 3596.579 | 3421.843 | 3543.434 | 4195.585 | 4458.268 | 3126.787 | 3448.526 | 2733.619 | 0 | 0 | 433230 | 433230 | 49416 | 2020 | hydro | TRUE
753 | N | . | Crisp Plant | Crisp County Power Comm | 4538 | GA | SAT | SERC |  | 22 | 1 | Electric Utility | GT | NG | NG | SOCO | A | mcf | 0 | 0 | 0 | 0 | 0 | 0 | 0 | 0 | 0 | 0 | 0 | 0 | 0 | 0 | 0 | 0 | 0 | 0 | 0 | 0 | 0 | 0 | 0 | 0 | 0 | 0 | 0 | 0 | 0 | 0 | 0 | 0 | 0 | 0 | 0 | 0 | 0 | 0 | 0 | 0 | 0 | 0 | 0 | 0 | 0 | 0 | 0 | 0 | 0 | 0 | 0 | 0 | 0 | 0 | 0 | 0 | 0 | 0 | 0 | 0 | 0 | 0 | 0 | 0 | 0 | 0 | 0 | 0 | 0 | 0 | 0 | 0 | 0 | 0 | 0 | 0 | 0 | 2020 | natural gas peaker | TRUE
753 | N | . | Crisp Plant | Crisp County Power Comm | 4538 | GA | SAT | SERC |  | 22 | 1 | Electric Utility | ST | BIT | COL | SOCO | AM | short tons | 0 | 0 | 0 | 0 | 0 | 0 | 0 | 0 | 0 | 0 | 0 | 0 | 0 | 0 | 0 | 0 | 0 | 0 | 0 | 0 | 0 | 0 | 0 | 0 | 0 | 0 | 0 | 0 | 0 | 0 | 0 | 0 | 0 | 0 | 0 | 0 | 0 | 0 | 0 | 0 | 0 | 0 | 0 | 0 | 0 | 0 | 0 | 0 | 0 | 0 | 0 | 0 | 0 | 0 | 0 | 0 | 0 | 0 | 0 | 0 | 0 | 0 | 0 | 0 | 0 | 0 | 0 | 0 | 0 | 0 | 0 | 0 | 0 | 0 | 0 | 0 | 0 | 2020 | hard coal | TRUE
753 | N | . | Crisp Plant | Crisp County Power Comm | 4538 | GA | SAT | SERC |  | 22 | 1 | Electric Utility | ST | NG | NG | SOCO | AM | mcf | 0 | 0 | 0 | 0 | 0 | 0 | 0 | 0 | 0 | 0 | 0 | 0 | 0 | 0 | 0 | 0 | 0 | 0 | 0 | 0 | 0 | 0 | 0 | 0 | 0 | 0 | 0 | 0 | 0 | 0 | 0 | 0 | 0 | 0 | 0 | 0 | 0 | 0 | 0 | 0 | 0 | 0 | 0 | 0 | 0 | 0 | 0 | 0 | 0 | 0 | 0 | 0 | 0 | 0 | 0 | 0 | 0 | 0 | 0 | 0 | 0 | 0 | 0 | 0 | 0 | 0 | 0 | 0 | 0 | 0 | 0 | 0 | 0 | 0 | 0 | 0 | 0 | 2020 | natural gas peaker | TRUE
754 | N | . | Hartwell Lake | USCE-Savannah District | 19375 | GA | SAT | SERC |  | 22 | 1 | Electric Utility | HY | WAT | HYC | SEPA | A |  | 0 | 0 | 0 | 0 | 0 | 0 | 0 | 0 | 0 | 0 | 0 | 0 | 0 | 0 | 0 | 0 | 0 | 0 | 0 | 0 | 0 | 0 | 0 | 0 | 0 | 0 | 0 | 0 | 0 | 0 | 0 | 0 | 0 | 0 | 0 | 0 | 589259 | 755680 | 883276 | 493313 | 468528 | 445765 | 461605 | 546561 | 580781 | 407328 | 449241 | 356110 | 589259 | 755680 | 883276 | 493313 | 468528 | 445765 | 461605 | 546561 | 580781 | 407328 | 449241 | 356110 | 67213.269 | 86196.013 | 100750.13 | 56269.361 | 53442.267 | 50845.838 | 52652.585 | 62343.018 | 66246.28 | 46461.543 | 51242.321 | 40619.373 | 0 | 0 | 6437447 | 6437447 | 734282 | 2020 | hydro | TRUE
757 | N | . | Blue Ridge | Tennessee Valley Authority | 18642 | GA | SAT | SERC |  | 22 | 1 | Electric Utility | HY | WAT | HYC | TVA | A |  | 0 | 0 | 0 | 0 | 0 | 0 | 0 | 0 | 0 | 0 | 0 | 0 | 0 | 0 | 0 | 0 | 0 | 0 | 0 | 0 | 0 | 0 | 0 | 0 | 0 | 0 | 0 | 0 | 0 | 0 | 0 | 0 | 0 | 0 | 0 | 0 | 49214 | 63113 | 73770 | 41201 | 39131 | 37230 | 38552 | 45648 | 48506 | 34019 | 37520 | 29742 | 49214 | 63113 | 73770 | 41201 | 39131 | 37230 | 38552 | 45648 | 48506 | 34019 | 37520 | 29742 | 5613.54 | 7198.946 | 8414.482 | 4699.523 | 4463.408 | 4246.559 | 4397.455 | 5206.784 | 5532.778 | 3880.39 | 4279.673 | 3392.462 | 0 | 0 | 537646 | 537646 | 61326 | 2020 | hydro | TRUE
758 | N | . | Nottely | Tennessee Valley Authority | 18642 | GA | SAT | SERC |  | 22 | 1 | Electric Utility | HY | WAT | HYC | TVA | A |  | 0 | 0 | 0 | 0 | 0 | 0 | 0 | 0 | 0 | 0 | 0 | 0 | 0 | 0 | 0 | 0 | 0 | 0 | 0 | 0 | 0 | 0 | 0 | 0 | 0 | 0 | 0 | 0 | 0 | 0 | 0 | 0 | 0 | 0 | 0 | 0 | 54496 | 69887 | 81687 | 45623 | 43331 | 41225 | 42690 | 50547 | 53712 | 37671 | 41547 | 32934 | 54496 | 69887 | 81687 | 45623 | 43331 | 41225 | 42690 | 50547 | 53712 | 37671 | 41547 | 32934 | 6216.03 | 7971.595 | 9317.592 | 5203.913 | 4942.457 | 4702.334 | 4869.426 | 5765.618 | 6126.6 | 4296.865 | 4739.002 | 3756.568 | 0 | 0 | 595350 | 595350 | 67908 | 2020 | hydro | TRUE
759 | N | . | Buford | USCE-Mobile District | 27813 | GA | SAT | SERC |  | 22 | 1 | Electric Utility | HY | WAT | HYC | SOCO | A |  | 0 | 0 | 0 | 0 | 0 | 0 | 0 | 0 | 0 | 0 | 0 | 0 | 0 | 0 | 0 | 0 | 0 | 0 | 0 | 0 | 0 | 0 | 0 | 0 | 0 | 0 | 0 | 0 | 0 | 0 | 0 | 0 | 0 | 0 | 0 | 0 | 236158 | 302855 | 353992 | 197706 | 187773 | 178650 | 184998 | 219046 | 232760 | 163245 | 180043 | 142719 | 236158 | 302855 | 353992 | 197706 | 187773 | 178650 | 184998 | 219046 | 232760 | 163245 | 180043 | 142719 | 26937.136 | 34544.87 | 40377.741 | 22551.133 | 21418.116 | 20377.542 | 21101.634 | 24985.279 | 26549.594 | 18620.443 | 20536.441 | 16279.071 | 0 | 0 | 2579945 | 2579945 | 294279 | 2020 | hydro | TRUE
760 | N | . | Allatoona | USCE-Mobile District | 27813 | GA | SAT | SERC |  | 22 | 1 | Electric Utility | HY | WAT | HYC | SOCO | A |  | 0 | 0 | 0 | 0 | 0 | 0 | 0 | 0 | 0 | 0 | 0 | 0 | 0 | 0 | 0 | 0 | 0 | 0 | 0 | 0 | 0 | 0 | 0 | 0 | 0 | 0 | 0 | 0 | 0 | 0 | 0 | 0 | 0 | 0 | 0 | 0 | 151409 | 194171 | 226957 | 126756 | 120388 | 114539 | 118609 | 140438 | 149231 | 104663 | 115432 | 91502 | 151409 | 194171 | 226957 | 126756 | 120388 | 114539 | 118609 | 140438 | 149231 | 104663 | 115432 | 91502 | 17270.382 | 22147.976 | 25887.642 | 14458.354 | 13731.935 | 13064.785 | 13529.027 | 16018.974 | 17021.913 | 11938.245 | 13166.661 | 10437.106 | 0 | 0 | 1654095 | 1654095 | 188673 | 2020 | hydro | TRUE
761 | N | . | Walter F George | USCE-Mobile District | 27813 | GA | SAT | SERC |  | 22 | 1 | Electric Utility | HY | WAT | HYC | SOCO | A |  | 0 | 0 | 0 | 0 | 0 | 0 | 0 | 0 | 0 | 0 | 0 | 0 | 0 | 0 | 0 | 0 | 0 | 0 | 0 | 0 | 0 | 0 | 0 | 0 | 0 | 0 | 0 | 0 | 0 | 0 | 0 | 0 | 0 | 0 | 0 | 0 | 469777 | 602455 | 704178 | 393287 | 373527 | 355380 | 368008 | 435738 | 463019 | 324736 | 358151 | 283903 | 469777 | 602455 | 704178 | 393287 | 373527 | 355380 | 368008 | 435738 | 463019 | 324736 | 358151 | 283903 | 53584.743 | 68718.442 | 80321.489 | 44859.88 | 42606.023 | 40536.06 | 41976.461 | 49702.009 | 52813.825 | 37040.749 | 40852.15 | 32383.169 | 0 | 0 | 5132159 | 5132159 | 585395 | 2020 | hydro | TRUE
762 | N | . | Ponca | Oklahoma Municipal Power Authority | 14077 | OK | WSC | MRO |  | 22 | 1 | Electric Utility | ST | NG | NG | SWPP | AM | mcf | 0 | 0 | 0 | 0 | 0 | 0 | 0 | 0 | 0 | 0 | 0 | 0 | 0 | 0 | 0 | 0 | 0 | 0 | 0 | 0 | 0 | 0 | 0 | 0 | 0 | 0 | 0 | 0 | 0 | 0 | 0 | 0 | 0 | 0 | 0 | 0 | 0 | 0 | 0 | 0 | 0 | 0 | 0 | 0 | 0 | 0 | 0 | 0 | 0 | 0 | 0 | 0 | 0 | 0 | 0 | 0 | 0 | 0 | 0 | 0 | 0 | 0 | 0 | 0 | 0 | 0 | 0 | 0 | 0 | 0 | 0 | 0 | 0 | 0 | 0 | 0 | 0 | 2020 | natural gas peaker | TRUE
765 | N | . | Kahe | Hawaiian Electric Co Inc | 19547 | HI | PACN |  |  | 22 | 1 | Electric Utility | ST | DFO | DFO |  | M | barrels | 0 | 0 | 0 | 0 | 0 | 0 | 0 | 0 | 0 | 0 | 0 | 0 | 0 | 0 | 0 | 0 | 0 | 0 | 0 | 0 | 0 | 0 | 0 | 0 | 0 | 0 | 0 | 0 | 0 | 0 | 0 | 0 | 0 | 0 | 0 | 0 | 0 | 0 | 0 | 0 | 0 | 0 | 0 | 0 | 0 | 0 | 0 | 0 | 0 | 0 | 0 | 0 | 0 | 0 | 0 | 0 | 0 | 0 | 0 | 0 | 0 | 0 | 0 | 0 | 0 | 0 | 0 | 0 | 0 | 0 | 0 | 0 | 0 | 0 | 0 | 0 | 0 | 2020 | petroleum | TRUE
765 | N | . | Kahe | Hawaiian Electric Co Inc | 19547 | HI | PACN |  |  | 22 | 1 | Electric Utility | ST | PG | WOO |  | M | mcf | 0 | 0 | 0 | 0 | 0 | 0 | 0 | 0 | 0 | 0 | 0 | 0 | 0 | 0 | 0 | 0 | 0 | 0 | 0 | 0 | 0 | 0 | 0 | 0 | 0 | 0 | 0 | 0 | 0 | 0 | 0 | 0 | 0 | 0 | 0 | 0 | 0 | 0 | 0 | 0 | 0 | 0 | 0 | 0 | 0 | 0 | 0 | 0 | 0 | 0 | 0 | 0 | 0 | 0 | 0 | 0 | 0 | 0 | 0 | 0 | 0 | 0 | 0 | 0 | 0 | 0 | 0 | 0 | 0 | 0 | 0 | 0 | 0 | 0 | 0 | 0 | 0 | 2020 | other | TRUE
765 | N | . | Kahe | Hawaiian Electric Co Inc | 19547 | HI | PACN |  |  | 22 | 1 | Electric Utility | ST | RFO | RFO |  | M | barrels | 400023 | 315215 | 245519 | 269664 | 304372 | 352722 | 370771 | 395993 | 373476 | 384038 | 357799 | 300293 | 400023 | 315215 | 245519 | 269664 | 304372 | 352722 | 370771 | 395993 | 373476 | 384038 | 357799 | 300293 | 6.242 | 6.21 | 6.158 | 6.218 | 6.268 | 6.162 | 6.216 | 6.237 | 6.24 | 6.203 | 6.214 | 6.277 | 2496944 | 1957485 | 1511906 | 1676771 | 1907804 | 2173473 | 2304713 | 2469808 | 2330490 | 2382188 | 2223363 | 1884939 | 2496944 | 1957485 | 1511906 | 1676771 | 1907804 | 2173473 | 2304713 | 2469808 | 2330490 | 2382188 | 2223363 | 1884939 | 236246 | 184766 | 143587 | 156492 | 174588 | 205325 | 220266 | 232245 | 217066 | 223654 | 209440 | 174370 | 4069885 | 4069885 | 25319884 | 25319884 | 2378045 | 2020 | petroleum | TRUE
766 | N | . | Waiau | Hawaiian Electric Co Inc | 19547 | HI | PACN |  |  | 22 | 1 | Electric Utility | GT | DFO | DFO |  | M | barrels | 4823 | 6951 | 8254 | 4649 | 1459 | 3730 | 2306 | 4132 | 3559 | 10383 | 5989 | 5632 | 4823 | 6951 | 8254 | 4649 | 1459 | 3730 | 2306 | 4132 | 3559 | 10383 | 5989 | 5632 | 5.812 | 5.806 | 5.805 | 5.754 | 5.752 | 5.752 | 5.794 | 5.799 | 5.799 | 5.749 | 5.809 | 5.802 | 28031 | 40358 | 47914 | 26750 | 8392 | 21455 | 13361 | 23961 | 20639 | 59692 | 34790 | 32677 | 28031 | 40358 | 47914 | 26750 | 8392 | 21455 | 13361 | 23961 | 20639 | 59692 | 34790 | 32677 | 1283 | 2115 | 2325 | 672 | 408 | 646 | 306 | 597 | 861 | 3303 | 2612 | 1151 | 61867 | 61867 | 358020 | 358020 | 16279 | 2020 | petroleum | TRUE
766 | N | . | Waiau | Hawaiian Electric Co Inc | 19547 | HI | PACN |  |  | 22 | 1 | Electric Utility | ST | DFO | DFO |  | M | barrels | 0 | 0 | 0 | 0 | 0 | 0 | 0 | 0 | 0 | 0 | 0 | 0 | 0 | 0 | 0 | 0 | 0 | 0 | 0 | 0 | 0 | 0 | 0 | 0 | 0 | 0 | 0 | 0 | 0 | 0 | 0 | 0 | 0 | 0 | 0 | 0 | 0 | 0 | 0 | 0 | 0 | 0 | 0 | 0 | 0 | 0 | 0 | 0 | 0 | 0 | 0 | 0 | 0 | 0 | 0 | 0 | 0 | 0 | 0 | 0 | 0 | 0 | 0 | 0 | 0 | 0 | 0 | 0 | 0 | 0 | 0 | 0 | 0 | 0 | 0 | 0 | 0 | 2020 | petroleum | TRUE
766 | N | . | Waiau | Hawaiian Electric Co Inc | 19547 | HI | PACN |  |  | 22 | 1 | Electric Utility | ST | PG | WOO |  | M | mcf | 0 | 0 | 0 | 0 | 0 | 0 | 0 | 0 | 0 | 0 | 0 | 0 | 0 | 0 | 0 | 0 | 0 | 0 | 0 | 0 | 0 | 0 | 0 | 0 | 0 | 0 | 0 | 0 | 0 | 0 | 0 | 0 | 0 | 0 | 0 | 0 | 0 | 0 | 0 | 0 | 0 | 0 | 0 | 0 | 0 | 0 | 0 | 0 | 0 | 0 | 0 | 0 | 0 | 0 | 0 | 0 | 0 | 0 | 0 | 0 | 0 | 0 | 0 | 0 | 0 | 0 | 0 | 0 | 0 | 0 | 0 | 0 | 0 | 0 | 0 | 0 | 0 | 2020 | other | TRUE
766 | N | . | Waiau | Hawaiian Electric Co Inc | 19547 | HI | PACN |  |  | 22 | 1 | Electric Utility | ST | RFO | RFO |  | M | barrels | 176790 | 139931 | 99770 | 67509 | 81732 | 91194 | 91213 | 99425 | 93637 | 119608 | 90248 | 127919 | 176790 | 139931 | 99770 | 67509 | 81732 | 91194 | 91213 | 99425 | 93637 | 119608 | 90248 | 127919 | 6.24 | 6.227 | 6.197 | 6.227 | 6.147 | 6.266 | 6.205 | 6.066 | 6.243 | 6.19 | 6.194 | 6.231 | 1103170 | 871350 | 618275 | 420379 | 502407 | 571422 | 565977 | 603112 | 584576 | 740374 | 558996 | 797063 | 1103170 | 871350 | 618275 | 420379 | 502407 | 571422 | 565977 | 603112 | 584576 | 740374 | 558996 | 797063 | 102704 | 79667 | 57089 | 37786 | 48523 | 50928 | 49358 | 54371 | 51215 | 66044 | 50204 | 72699 | 1278976 | 1278976 | 7937101 | 7937101 | 720588 | 2020 | petroleum | TRUE
768 | N | . | Waimea | Hawaii Electric Light Co Inc | 8287 | HI | PACN |  |  | 22 | 1 | Electric Utility | IC | DFO | DFO |  | A | barrels | 197 | 165 | 164 | 149 | 157 | 174 | 179 | 182 | 180 | 208 | 179 | 180 | 197 | 165 | 164 | 149 | 157 | 174 | 179 | 182 | 180 | 208 | 179 | 180 | 5.716 | 5.716 | 5.716 | 5.716 | 5.716 | 5.716 | 5.716 | 5.716 | 5.716 | 5.716 | 5.716 | 5.716 | 1126 | 943 | 937 | 852 | 897 | 995 | 1023 | 1040 | 1029 | 1189 | 1023 | 1029 | 1126 | 943 | 937 | 852 | 897 | 995 | 1023 | 1040 | 1029 | 1189 | 1023 | 1029 | 105.468 | 88.579 | 87.76 | 79.997 | 83.884 | 93.301 | 95.945 | 97.478 | 96.429 | 111.204 | 95.647 | 96.308 | 2114 | 2114 | 12083 | 12083 | 1132 | 2020 | petroleum | TRUE
769 | N | . | Kanoelehua | Hawaii Electric Light Co Inc | 8287 | HI | PACN |  |  | 22 | 1 | Electric Utility | GT | DFO | DFO |  | A | barrels | 538 | 453 | 449 | 409 | 429 | 477 | 491 | 499 | 493 | 569 | 489 | 493 | 538 | 453 | 449 | 409 | 429 | 477 | 491 | 499 | 493 | 569 | 489 | 493 | 5.794 | 5.794 | 5.794 | 5.794 | 5.794 | 5.794 | 5.794 | 5.794 | 5.794 | 5.794 | 5.794 | 5.794 | 3117 | 2625 | 2602 | 2370 | 2486 | 2764 | 2845 | 2891 | 2856 | 3297 | 2833 | 2856 | 3117 | 2625 | 2602 | 2370 | 2486 | 2764 | 2845 | 2891 | 2856 | 3297 | 2833 | 2856 | 126.338 | 106.106 | 105.126 | 95.827 | 100.484 | 111.763 | 114.93 | 116.767 | 115.51 | 133.209 | 114.574 | 115.366 | 5789 | 5789 | 33542 | 33542 | 1356 | 2020 | petroleum | TRUE
769 | N | . | Kanoelehua | Hawaii Electric Light Co Inc | 8287 | HI | PACN |  |  | 22 | 1 | Electric Utility | IC | DFO | DFO |  | A | barrels | 117 | 98 | 97 | 89 | 93 | 103 | 106 | 108 | 107 | 123 | 106 | 107 | 117 | 98 | 97 | 89 | 93 | 103 | 106 | 108 | 107 | 123 | 106 | 107 | 5.73 | 5.73 | 5.73 | 5.73 | 5.73 | 5.73 | 5.73 | 5.73 | 5.73 | 5.73 | 5.73 | 5.73 | 670 | 562 | 556 | 510 | 533 | 590 | 607 | 619 | 613 | 705 | 607 | 613 | 670 | 562 | 556 | 510 | 533 | 590 | 607 | 619 | 613 | 705 | 607 | 613 | 54.411 | 45.698 | 45.276 | 41.271 | 43.276 | 48.134 | 49.498 | 50.289 | 49.748 | 57.37 | 49.344 | 49.685 | 1254 | 1254 | 7185 | 7185 | 584 | 2020 | petroleum | TRUE
771 | N | . | Puueo | Hawaii Electric Light Co Inc | 8287 | HI | PACN |  |  | 22 | 1 | Electric Utility | HY | WAT | HYC |  | M |  | 0 | 0 | 0 | 0 | 0 | 0 | 0 | 0 | 0 | 0 | 0 | 0 | 0 | 0 | 0 | 0 | 0 | 0 | 0 | 0 | 0 | 0 | 0 | 0 | 0 | 0 | 0 | 0 | 0 | 0 | 0 | 0 | 0 | 0 | 0 | 0 | 10363 | 5471 | 11529 | 11125 | 2148 | 807 | 1447 | 622 | 1210 | 377 | 2718 | 0 | 10363 | 5471 | 11529 | 11125 | 2148 | 807 | 1447 | 622 | 1210 | 377 | 2718 | 0 | 1182 | 624 | 1315 | 1269 | 245 | 92 | 165 | 71 | 138 | 43 | 310 | 0 | 0 | 0 | 47817 | 47817 | 5454 | 2020 | hydro | TRUE
772 | N | . | W H Hill | Hawaii Electric Light Co Inc | 8287 | HI | PACN |  |  | 22 | 1 | Electric Utility | ST | DFO | DFO |  | AM | barrels | 0 | 0 | 0 | 0 | 0 | 0 | 0 | 0 | 0 | 0 | 0 | 0 | 0 | 0 | 0 | 0 | 0 | 0 | 0 | 0 | 0 | 0 | 0 | 0 | 0 | 0 | 0 | 0 | 0 | 0 | 0 | 0 | 0 | 0 | 0 | 0 | 0 | 0 | 0 | 0 | 0 | 0 | 0 | 0 | 0 | 0 | 0 | 0 | 0 | 0 | 0 | 0 | 0 | 0 | 0 | 0 | 0 | 0 | 0 | 0 | 0 | 0 | 0 | 0 | 0 | 0 | 0 | 0 | 0 | 0 | 0 | 0 | 0 | 0 | 0 | 0 | 0 | 2020 | petroleum | TRUE
772 | N | . | W H Hill | Hawaii Electric Light Co Inc | 8287 | HI | PACN |  |  | 22 | 1 | Electric Utility | ST | PG | WOO |  | AM | mcf | 0 | 0 | 0 | 0 | 0 | 0 | 0 | 0 | 0 | 0 | 0 | 0 | 0 | 0 | 0 | 0 | 0 | 0 | 0 | 0 | 0 | 0 | 0 | 0 | 0 | 0 | 0 | 0 | 0 | 0 | 0 | 0 | 0 | 0 | 0 | 0 | 0 | 0 | 0 | 0 | 0 | 0 | 0 | 0 | 0 | 0 | 0 | 0 | 0 | 0 | 0 | 0 | 0 | 0 | 0 | 0 | 0 | 0 | 0 | 0 | 0 | 0 | 0 | 0 | 0 | 0 | 0 | 0 | 0 | 0 | 0 | 0 | 0 | 0 | 0 | 0 | 0 | 2020 | other | TRUE
772 | N | . | W H Hill | Hawaii Electric Light Co Inc | 8287 | HI | PACN |  |  | 22 | 1 | Electric Utility | ST | RFO | RFO |  | AM | barrels | 41622 | 29580 | 29894 | 27128 | 24628 | 35187 | 39426 | 40125 | 17484 | 29443 | 26009 | 29302 | 41622 | 29580 | 29894 | 27128 | 24628 | 35187 | 39426 | 40125 | 17484 | 29443 | 26009 | 29302 | 6.292 | 6.291 | 6.284 | 6.298 | 6.301 | 6.303 | 6.301 | 6.296 | 6.287 | 6.266 | 6.262 | 6.25 | 261886 | 186088 | 187854 | 170852 | 155181 | 221784 | 248423 | 252627 | 109922 | 184490 | 162868 | 183138 | 261886 | 186088 | 187854 | 170852 | 155181 | 221784 | 248423 | 252627 | 109922 | 184490 | 162868 | 183138 | 19926 | 13813 | 13929 | 12478 | 11462 | 16634 | 18584 | 18582 | 8099 | 13385 | 11875 | 13163 | 369828 | 369828 | 2325113 | 2325113 | 171930 | 2020 | petroleum | TRUE
774 | N | . | Waiau Hydro | Hawaii Electric Light Co Inc | 8287 | HI | PACN |  |  | 22 | 1 | Electric Utility | HY | WAT | HYC |  | M |  | 0 | 0 | 0 | 0 | 0 | 0 | 0 | 0 | 0 | 0 | 0 | 0 | 0 | 0 | 0 | 0 | 0 | 0 | 0 | 0 | 0 | 0 | 0 | 0 | 0 | 0 | 0 | 0 | 0 | 0 | 0 | 0 | 0 | 0 | 0 | 0 | 0 | 0 | 0 | 0 | 0 | 0 | 0 | 0 | 0 | 0 | 0 | 0 | 0 | 0 | 0 | 0 | 0 | 0 | 0 | 0 | 0 | 0 | 0 | 0 | 0 | 0 | 0 | 0 | 0 | 0 | 0 | 0 | 0 | 0 | 0 | 0 | 0 | 0 | 0 | 0 | 0 | 2020 | hydro | TRUE
776 | N | . | Sly Creek | South Feather Water and Power Agency | 14191 | CA | PACC | WECC |  | 22 | 1 | Electric Utility | HY | WAT | HYC | CISO | A |  | 0 | 0 | 0 | 0 | 0 | 0 | 0 | 0 | 0 | 0 | 0 | 0 | 0 | 0 | 0 | 0 | 0 | 0 | 0 | 0 | 0 | 0 | 0 | 0 | 0 | 0 | 0 | 0 | 0 | 0 | 0 | 0 | 0 | 0 | 0 | 0 | 8996 | 6712 | 7106 | 10430 | 14286 | 13348 | 14113 | 14221 | 9904 | 8145 | 6160 | 5074 | 8996 | 6712 | 7106 | 10430 | 14286 | 13348 | 14113 | 14221 | 9904 | 8145 | 6160 | 5074 | 1026.159 | 765.573 | 810.499 | 1189.732 | 1629.478 | 1522.526 | 1609.741 | 1622.063 | 1129.707 | 929.053 | 702.659 | 578.81 | 0 | 0 | 118495 | 118495 | 13516 | 2020 | hydro | TRUE
785 | N | . | Kingsley | Central Nebraska Pub P&I Dist | 3271 | NE | WNC | MRO |  | 22 | 1 | Electric Utility | HY | WAT | HYC | SWPP | A |  | 0 | 0 | 0 | 0 | 0 | 0 | 0 | 0 | 0 | 0 | 0 | 0 | 0 | 0 | 0 | 0 | 0 | 0 | 0 | 0 | 0 | 0 | 0 | 0 | 0 | 0 | 0 | 0 | 0 | 0 | 0 | 0 | 0 | 0 | 0 | 0 | 130116 | 117954 | 95954 | 127454 | 96859 | 102601 | 85984 | 67756 | 42411 | 47477 | 63506 | 65234 | 130116 | 117954 | 95954 | 127454 | 96859 | 102601 | 85984 | 67756 | 42411 | 47477 | 63506 | 65234 | 14841.532 | 13454.333 | 10944.96 | 14537.926 | 11048.119 | 11703.139 | 9807.69 | 7728.567 | 4837.588 | 5415.449 | 7243.802 | 7440.895 | 0 | 0 | 1043306 | 1043306 | 119004 | 2020 | hydro | TRUE
788 | N | . | East Barnet | Green Mountain Power Corp | 7601 | VT | NEW | NPCC |  | 22 | 1 | Electric Utility | HY | WAT | HYC | ISNE | A |  | 0 | 0 | 0 | 0 | 0 | 0 | 0 | 0 | 0 | 0 | 0 | 0 | 0 | 0 | 0 | 0 | 0 | 0 | 0 | 0 | 0 | 0 | 0 | 0 | 0 | 0 | 0 | 0 | 0 | 0 | 0 | 0 | 0 | 0 | 0 | 0 | 5702 | 4860 | 6632 | 7155 | 6448 | 2134 | 2711 | 1466 | 834 | 3103 | 3659 | 4935 | 5702 | 4860 | 6632 | 7155 | 6448 | 2134 | 2711 | 1466 | 834 | 3103 | 3659 | 4935 | 650.398 | 554.308 | 756.425 | 816.14 | 735.487 | 243.437 | 309.207 | 167.175 | 95.165 | 353.947 | 417.36 | 562.951 | 0 | 0 | 49639 | 49639 | 5662 | 2020 | hydro | TRUE
789 | N | . | Orca | Cordova Electric Coop, Inc | 40215 | AK | PACN |  |  | 22 | 1 | Electric Utility | IC | DFO | DFO |  | A | barrels | 1684 | 1093 | 1104 | 1059 | 897 | 1129 | 1472 | 1508 | 959 | 1148 | 890 | 882 | 1684 | 1093 | 1104 | 1059 | 897 | 1129 | 1472 | 1508 | 959 | 1148 | 890 | 882 | 5.8 | 5.8 | 5.8 | 5.8 | 5.8 | 5.8 | 5.8 | 5.8 | 5.8 | 5.8 | 5.8 | 5.8 | 9767 | 6339 | 6403 | 6142 | 5203 | 6548 | 8538 | 8746 | 5562 | 6658 | 5162 | 5116 | 9767 | 6339 | 6403 | 6142 | 5203 | 6548 | 8538 | 8746 | 5562 | 6658 | 5162 | 5116 | 966.499 | 626.577 | 632.592 | 607.037 | 514 | 647.148 | 843.572 | 864.332 | 549.607 | 657.822 | 510.133 | 505.681 | 13825 | 13825 | 80184 | 80184 | 7925 | 2020 | petroleum | TRUE
790 | N | . | Gem State | City of Idaho Falls - (ID) | 9187 | ID | MTN | WECC |  | 22 | 1 | Electric Utility | HY | WAT | HYC | PACE | A |  | 0 | 0 | 0 | 0 | 0 | 0 | 0 | 0 | 0 | 0 | 0 | 0 | 0 | 0 | 0 | 0 | 0 | 0 | 0 | 0 | 0 | 0 | 0 | 0 | 0 | 0 | 0 | 0 | 0 | 0 | 0 | 0 | 0 | 0 | 0 | 0 | 48698 | 51291 | 53361 | 60032 | 68287 | 66517 | 67398 | 67855 | 49289 | 53922 | 52562 | 48812 | 48698 | 51291 | 53361 | 60032 | 68287 | 66517 | 67398 | 67855 | 49289 | 53922 | 52562 | 48812 | 5554.668 | 5850.446 | 6086.631 | 6847.525 | 7789.129 | 7587.227 | 7687.668 | 7739.832 | 5622.078 | 6150.618 | 5995.445 | 5567.733 | 0 | 0 | 688024 | 688024 | 78479 | 2020 | hydro | TRUE
791 | N | . | Canyon | Guadalupe Blanco River Authority | 7751 | TX | WSC | TRE |  | 22 | 1 | Electric Utility | HY | WAT | HYC | ERCO | A |  | 0 | 0 | 0 | 0 | 0 | 0 | 0 | 0 | 0 | 0 | 0 | 0 | 0 | 0 | 0 | 0 | 0 | 0 | 0 | 0 | 0 | 0 | 0 | 0 | 0 | 0 | 0 | 0 | 0 | 0 | 0 | 0 | 0 | 0 | 0 | 0 | 20 | 41 | 38 | 47 | 51 | 23 | 32 | 25 | 33 | 32 | 20 | 22 | 20 | 41 | 38 | 47 | 51 | 23 | 32 | 25 | 33 | 32 | 20 | 22 | 2.236 | 4.709 | 4.351 | 5.317 | 5.804 | 2.606 | 3.618 | 2.841 | 3.725 | 3.642 | 2.252 | 2.459 | 0 | 0 | 384 | 384 | 43.56 | 2020 | hydro | TRUE
792 | N | . | Palaau Power Hybrid | Maui Electric Co Ltd | 11843 | HI | PACN |  |  | 22 | 1 | Electric Utility | BA | MWH | OTH |  | A | megawatthours | 0 | 0 | 0 | 0 | 0 | 0 | 0 | 0 | 0 | 0 | 0 | 0 | 0 | 0 | 0 | 0 | 0 | 0 | 0 | 0 | 0 | 0 | 0 | 0 | 0 | 0 | 0 | 0 | 0 | 0 | 0 | 0 | 0 | 0 | 0 | 0 | 0 | 0 | 0 | 0 | 0 | 0 | 0 | 0 | 0 | 0 | 0 | 0 | 0 | 0 | 0 | 0 | 0 | 0 | 0 | 0 | 0 | 0 | 0 | 0 | 0 | 0 | 0 | 0 | 0 | 0 | 0 | 0 | 0 | 0 | 0 | 0 | 0 | 0 | 0 | 0 | 0 | 2020 | other | TRUE
792 | N | . | Palaau Power Hybrid | Maui Electric Co Ltd | 11843 | HI | PACN |  |  | 22 | 1 | Electric Utility | GT | DFO | DFO |  | A | barrels | 25 | 20 | 20 | 18 | 19 | 21 | 22 | 22 | 22 | 25 | 22 | 22 | 25 | 20 | 20 | 18 | 19 | 21 | 22 | 22 | 22 | 25 | 22 | 22 | 5.726 | 5.726 | 5.726 | 5.726 | 5.726 | 5.726 | 5.726 | 5.726 | 5.726 | 5.726 | 5.726 | 5.726 | 143 | 115 | 115 | 103 | 109 | 120 | 126 | 126 | 126 | 143 | 126 | 126 | 143 | 115 | 115 | 103 | 109 | 120 | 126 | 126 | 126 | 143 | 126 | 126 | 6.149 | 5.164 | 5.117 | 4.664 | 4.891 | 5.44 | 5.594 | 5.683 | 5.622 | 6.484 | 5.577 | 5.615 | 258 | 258 | 1478 | 1478 | 66 | 2020 | petroleum | TRUE
792 | N | . | Palaau Power Hybrid | Maui Electric Co Ltd | 11843 | HI | PACN |  |  | 22 | 1 | Electric Utility | IC | DFO | DFO |  | A | barrels | 5272 | 4427 | 4386 | 3998 | 4192 | 4663 | 4795 | 4872 | 4819 | 5558 | 4780 | 4813 | 5272 | 4427 | 4386 | 3998 | 4192 | 4663 | 4795 | 4872 | 4819 | 5558 | 4780 | 4813 | 5.726 | 5.726 | 5.726 | 5.726 | 5.726 | 5.726 | 5.726 | 5.726 | 5.726 | 5.726 | 5.726 | 5.726 | 30187 | 25349 | 25114 | 22893 | 24003 | 26700 | 27456 | 27897 | 27594 | 31825 | 27370 | 27559 | 30187 | 25349 | 25114 | 22893 | 24003 | 26700 | 27456 | 27897 | 27594 | 31825 | 27370 | 27559 | 2982.075 | 2504.535 | 2481.403 | 2261.894 | 2371.811 | 2638.057 | 2712.806 | 2756.175 | 2726.503 | 3144.257 | 2704.397 | 2723.087 | 56575 | 56575 | 323947 | 323947 | 32007 | 2020 | petroleum | TRUE
794 | N | . | Lewisville | City of Garland - (TX) | 6958 | TX | WSC | TRE |  | 22 | 1 | Electric Utility | HY | WAT | HYC | ERCO | A |  | 0 | 0 | 0 | 0 | 0 | 0 | 0 | 0 | 0 | 0 | 0 | 0 | 0 | 0 | 0 | 0 | 0 | 0 | 0 | 0 | 0 | 0 | 0 | 0 | 0 | 0 | 0 | 0 | 0 | 0 | 0 | 0 | 0 | 0 | 0 | 0 | 3502 | 7372 | 6812 | 8324 | 9086 | 4080 | 5664 | 4449 | 5832 | 5701 | 3526 | 3849 | 3502 | 7372 | 6812 | 8324 | 9086 | 4080 | 5664 | 4449 | 5832 | 5701 | 3526 | 3849 | 399.498 | 840.893 | 776.984 | 949.519 | 1036.411 | 465.395 | 646.069 | 507.431 | 665.214 | 650.323 | 402.18 | 439.083 | 0 | 0 | 68197 | 68197 | 7779 | 2020 | hydro | TRUE
805 | N | . | Charles E Monty | Brookfield White Pine Hydro LLC | 39006 | ME | NEW | NPCC |  | 22 | 2 | NAICS-22 Non-Cogen | HY | WAT | HYC | ISNE | A |  | 0 | 0 | 0 | 0 | 0 | 0 | 0 | 0 | 0 | 0 | 0 | 0 | 0 | 0 | 0 | 0 | 0 | 0 | 0 | 0 | 0 | 0 | 0 | 0 | 0 | 0 | 0 | 0 | 0 | 0 | 0 | 0 | 0 | 0 | 0 | 0 | 144797 | 123404 | 168401 | 181696 | 163740 | 54196 | 68838 | 37218 | 21186 | 78799 | 92916 | 125329 | 144797 | 123404 | 168401 | 181696 | 163740 | 54196 | 68838 | 37218 | 21186 | 78799 | 92916 | 125329 | 16516.102 | 14076.011 | 19208.538 | 20724.939 | 18676.858 | 6181.802 | 7851.956 | 4245.221 | 2416.619 | 8988.084 | 10598.38 | 14295.49 | 0 | 0 | 1260520 | 1260520 | 143780 | 2020 | hydro | TRUE
808 | N | . | Jarvis (Hinckley) | New York Power Authority | 15296 | NY | MAT | NPCC |  | 22 | 1 | Electric Utility | HY | WAT | HYC | NYIS | A |  | 0 | 0 | 0 | 0 | 0 | 0 | 0 | 0 | 0 | 0 | 0 | 0 | 0 | 0 | 0 | 0 | 0 | 0 | 0 | 0 | 0 | 0 | 0 | 0 | 0 | 0 | 0 | 0 | 0 | 0 | 0 | 0 | 0 | 0 | 0 | 0 | 16404 | 15307 | 16256 | 15941 | 16651 | 15578 | 16347 | 16031 | 15227 | 15303 | 15134 | 15987 | 16404 | 15307 | 16256 | 15941 | 16651 | 15578 | 16347 | 16031 | 15227 | 15303 | 15134 | 15987 | 1871.1 | 1745.955 | 1854.202 | 1818.282 | 1899.297 | 1776.863 | 1864.582 | 1828.574 | 1736.901 | 1745.477 | 1726.239 | 1823.528 | 0 | 0 | 190166 | 190166 | 21691 | 2020 | hydro | TRUE
809 | N | . | American Falls | Idaho Power Co | 9191 | ID | MTN | WECC |  | 22 | 1 | Electric Utility | HY | WAT | HYC | IPCO | A |  | 0 | 0 | 0 | 0 | 0 | 0 | 0 | 0 | 0 | 0 | 0 | 0 | 0 | 0 | 0 | 0 | 0 | 0 | 0 | 0 | 0 | 0 | 0 | 0 | 0 | 0 | 0 | 0 | 0 | 0 | 0 | 0 | 0 | 0 | 0 | 0 | 242774 | 255701 | 266024 | 299280 | 340434 | 331610 | 336000 | 338279 | 245720 | 268821 | 262039 | 243345 | 242774 | 255701 | 266024 | 299280 | 340434 | 331610 | 336000 | 338279 | 245720 | 268821 | 262039 | 243345 | 27691.803 | 29166.35 | 30343.807 | 34137.111 | 38831.309 | 37824.763 | 38325.492 | 38585.544 | 28027.863 | 30662.806 | 29889.215 | 27756.937 | 0 | 0 | 3430027 | 3430027 | 391243 | 2020 | hydro | TRUE
810 | N | . | Bliss | Idaho Power Co | 9191 | ID | MTN | WECC |  | 22 | 1 | Electric Utility | HY | WAT | HYC | IPCO | A |  | 0 | 0 | 0 | 0 | 0 | 0 | 0 | 0 | 0 | 0 | 0 | 0 | 0 | 0 | 0 | 0 | 0 | 0 | 0 | 0 | 0 | 0 | 0 | 0 | 0 | 0 | 0 | 0 | 0 | 0 | 0 | 0 | 0 | 0 | 0 | 0 | 224634 | 236596 | 246147 | 276918 | 314997 | 306832 | 310894 | 313004 | 227360 | 248735 | 242460 | 225163 | 224634 | 236596 | 246147 | 276918 | 314997 | 306832 | 310894 | 313004 | 227360 | 248735 | 242460 | 225163 | 25622.719 | 26987.091 | 28076.571 | 31586.445 | 35929.901 | 34998.562 | 35461.878 | 35702.499 | 25933.669 | 28371.734 | 27655.945 | 25682.986 | 0 | 0 | 3173740 | 3173740 | 362010 | 2020 | hydro | TRUE
811 | N | . | Brownlee | Idaho Power Co | 9191 | ID | MTN | WECC |  | 22 | 1 | Electric Utility | HY | WAT | HYC | IPCO | A |  | 0 | 0 | 0 | 0 | 0 | 0 | 0 | 0 | 0 | 0 | 0 | 0 | 0 | 0 | 0 | 0 | 0 | 0 | 0 | 0 | 0 | 0 | 0 | 0 | 0 | 0 | 0 | 0 | 0 | 0 | 0 | 0 | 0 | 0 | 0 | 0 | 1281386 | 1349618 | 1404103 | 1579631 | 1796846 | 1750270 | 1773441 | 1785474 | 1296937 | 1418864 | 1383068 | 1284400 | 1281386 | 1349618 | 1404103 | 1579631 | 1796846 | 1750270 | 1773441 | 1785474 | 1296937 | 1418864 | 1383068 | 1284400 | 146160.2 | 153943.01 | 160157.75 | 180179.2 | 204955.66 | 199643.01 | 202285.91 | 203658.49 | 147933.96 | 161841.46 | 157758.37 | 146503.98 | 0 | 0 | 18104038 | 18104038 | 2065021 | 2020 | hydro | TRUE
812 | N | . | C J Strike | Idaho Power Co | 9191 | ID | MTN | WECC |  | 22 | 1 | Electric Utility | HY | WAT | HYC | IPCO | A |  | 0 | 0 | 0 | 0 | 0 | 0 | 0 | 0 | 0 | 0 | 0 | 0 | 0 | 0 | 0 | 0 | 0 | 0 | 0 | 0 | 0 | 0 | 0 | 0 | 0 | 0 | 0 | 0 | 0 | 0 | 0 | 0 | 0 | 0 | 0 | 0 | 277693 | 292479 | 304287 | 342326 | 389399 | 379306 | 384327 | 386935 | 281063 | 307486 | 299728 | 278346 | 277693 | 292479 | 304287 | 342326 | 389399 | 379306 | 384327 | 386935 | 281063 | 307486 | 299728 | 278346 | 31674.752 | 33361.385 | 34708.197 | 39047.097 | 44416.467 | 43265.149 | 43837.899 | 44135.354 | 32059.148 | 35073.078 | 34188.22 | 31749.254 | 0 | 0 | 3923375 | 3923375 | 447516 | 2020 | hydro | TRUE
813 | N | . | Cascade Dam | Idaho Power Co | 9191 | ID | MTN | WECC |  | 22 | 1 | Electric Utility | HY | WAT | HYC | IPCO | A |  | 0 | 0 | 0 | 0 | 0 | 0 | 0 | 0 | 0 | 0 | 0 | 0 | 0 | 0 | 0 | 0 | 0 | 0 | 0 | 0 | 0 | 0 | 0 | 0 | 0 | 0 | 0 | 0 | 0 | 0 | 0 | 0 | 0 | 0 | 0 | 0 | 22315 | 23503 | 24452 | 27508 | 31291 | 30480 | 30883 | 31093 | 22585 | 24709 | 24085 | 22367 | 22315 | 23503 | 24452 | 27508 | 31291 | 30480 | 30883 | 31093 | 22585 | 24709 | 24085 | 22367 | 2545.284 | 2680.818 | 2789.043 | 3137.704 | 3569.17 | 3476.653 | 3522.678 | 3546.58 | 2576.174 | 2818.364 | 2747.26 | 2551.272 | 0 | 0 | 315271 | 315271 | 35961 | 2020 | hydro | TRUE
814 | N | . | Clear Lake | Idaho Power Co | 9191 | ID | MTN | WECC |  | 22 | 1 | Electric Utility | HY | WAT | HYC | IPCO | A |  | 0 | 0 | 0 | 0 | 0 | 0 | 0 | 0 | 0 | 0 | 0 | 0 | 0 | 0 | 0 | 0 | 0 | 0 | 0 | 0 | 0 | 0 | 0 | 0 | 0 | 0 | 0 | 0 | 0 | 0 | 0 | 0 | 0 | 0 | 0 | 0 | 10824 | 11400 | 11860 | 13343 | 15178 | 14784 | 14980 | 15082 | 10955 | 11985 | 11683 | 10849 | 10824 | 11400 | 11860 | 13343 | 15178 | 14784 | 14980 | 15082 | 10955 | 11985 | 11683 | 10849 | 1234.6 | 1300.339 | 1352.835 | 1521.953 | 1731.237 | 1686.362 | 1708.686 | 1720.28 | 1249.581 | 1367.057 | 1332.567 | 1237.503 | 0 | 0 | 152923 | 152923 | 17443 | 2020 | hydro | TRUE
815 | N | . | Lower Malad | Idaho Power Co | 9191 | ID | MTN | WECC |  | 22 | 1 | Electric Utility | HY | WAT | HYC | IPCO | A |  | 0 | 0 | 0 | 0 | 0 | 0 | 0 | 0 | 0 | 0 | 0 | 0 | 0 | 0 | 0 | 0 | 0 | 0 | 0 | 0 | 0 | 0 | 0 | 0 | 0 | 0 | 0 | 0 | 0 | 0 | 0 | 0 | 0 | 0 | 0 | 0 | 60182 | 63386 | 65945 | 74189 | 84391 | 82203 | 83292 | 83857 | 60912 | 66639 | 64957 | 60323 | 60182 | 63386 | 65945 | 74189 | 84391 | 82203 | 83292 | 83857 | 60912 | 66639 | 64957 | 60323 | 6864.575 | 7230.104 | 7521.986 | 8462.316 | 9625.97 | 9376.455 | 9500.582 | 9565.047 | 6947.882 | 7601.064 | 7409.297 | 6880.722 | 0 | 0 | 850276 | 850276 | 96986 | 2020 | hydro | TRUE
816 | N | . | Lower Salmon | Idaho Power Co | 9191 | ID | MTN | WECC |  | 22 | 1 | Electric Utility | HY | WAT | HYC | IPCO | A |  | 0 | 0 | 0 | 0 | 0 | 0 | 0 | 0 | 0 | 0 | 0 | 0 | 0 | 0 | 0 | 0 | 0 | 0 | 0 | 0 | 0 | 0 | 0 | 0 | 0 | 0 | 0 | 0 | 0 | 0 | 0 | 0 | 0 | 0 | 0 | 0 | 145281 | 153017 | 159194 | 179095 | 203723 | 198442 | 201069 | 202434 | 147044 | 160868 | 156809 | 145623 | 145281 | 153017 | 159194 | 179095 | 203723 | 198442 | 201069 | 202434 | 147044 | 160868 | 156809 | 145623 | 16571.354 | 17453.754 | 18158.369 | 20428.362 | 23237.468 | 22635.13 | 22934.777 | 23090.397 | 16772.46 | 18349.265 | 17886.332 | 16610.332 | 0 | 0 | 2052599 | 2052599 | 234128 | 2020 | hydro | TRUE
817 | N | . | Salmon Diesel | Idaho Power Co | 9191 | ID | MTN | WECC |  | 22 | 1 | Electric Utility | IC | DFO | DFO | IPCO | M | barrels | 0 | 0 | 31 | 0 | 0 | 0 | 0 | 0 | 0 | 0 | 0 | 28 | 0 | 0 | 31 | 0 | 0 | 0 | 0 | 0 | 0 | 0 | 0 | 28 | 0 | 0 | 5.88 | 0 | 0 | 0 | 0 | 0 | 0 | 0 | 0 | 5.88 | 0 | 0 | 182 | 0 | 0 | 0 | 0 | 0 | 0 | 0 | 0 | 165 | 0 | 0 | 182 | 0 | 0 | 0 | 0 | 0 | 0 | 0 | 0 | 165 | 0 | 0 | 19 | 0 | 0 | 0 | 0 | 0 | 0 | 0 | 0 | 15 | 59 | 59 | 347 | 347 | 34 | 2020 | petroleum | TRUE
818 | N | . | Shoshone Falls | Idaho Power Co | 9191 | ID | MTN | WECC |  | 22 | 1 | Electric Utility | HY | WAT | HYC | IPCO | A |  | 0 | 0 | 0 | 0 | 0 | 0 | 0 | 0 | 0 | 0 | 0 | 0 | 0 | 0 | 0 | 0 | 0 | 0 | 0 | 0 | 0 | 0 | 0 | 0 | 0 | 0 | 0 | 0 | 0 | 0 | 0 | 0 | 0 | 0 | 0 | 0 | 32595 | 34331 | 35717 | 40182 | 45707 | 44523 | 45112 | 45418 | 32991 | 36092 | 35182 | 32672 | 32595 | 34331 | 35717 | 40182 | 45707 | 44523 | 45112 | 45418 | 32991 | 36092 | 35182 | 32672 | 3717.952 | 3915.927 | 4074.015 | 4583.311 | 5213.562 | 5078.422 | 5145.651 | 5180.566 | 3763.072 | 4116.844 | 4012.981 | 3726.697 | 0 | 0 | 460522 | 460522 | 52529 | 2020 | hydro | TRUE
819 | N | . | Swan Falls | Idaho Power Co | 9191 | ID | MTN | WECC |  | 22 | 1 | Electric Utility | HY | WAT | HYC | IPCO | A |  | 0 | 0 | 0 | 0 | 0 | 0 | 0 | 0 | 0 | 0 | 0 | 0 | 0 | 0 | 0 | 0 | 0 | 0 | 0 | 0 | 0 | 0 | 0 | 0 | 0 | 0 | 0 | 0 | 0 | 0 | 0 | 0 | 0 | 0 | 0 | 0 | 74429 | 78393 | 81557 | 91753 | 104370 | 101665 | 103011 | 103709 | 75333 | 82415 | 80336 | 74605 | 74429 | 78393 | 81557 | 91753 | 104370 | 101665 | 103011 | 103709 | 75333 | 82415 | 80336 | 74605 | 8489.733 | 8941.799 | 9302.783 | 10465.731 | 11904.875 | 11596.289 | 11749.802 | 11829.529 | 8592.762 | 9400.581 | 9163.414 | 8509.702 | 0 | 0 | 1051576 | 1051576 | 119947 | 2020 | hydro | TRUE
820 | N | . | Thousand Springs | Idaho Power Co | 9191 | ID | MTN | WECC |  | 22 | 1 | Electric Utility | HY | WAT | HYC | IPCO | A |  | 0 | 0 | 0 | 0 | 0 | 0 | 0 | 0 | 0 | 0 | 0 | 0 | 0 | 0 | 0 | 0 | 0 | 0 | 0 | 0 | 0 | 0 | 0 | 0 | 0 | 0 | 0 | 0 | 0 | 0 | 0 | 0 | 0 | 0 | 0 | 0 | 35071 | 36938 | 38429 | 43233 | 49178 | 47904 | 48538 | 48867 | 35496 | 38833 | 37853 | 35153 | 35071 | 36938 | 38429 | 43233 | 49178 | 47904 | 48538 | 48867 | 35496 | 38833 | 37853 | 35153 | 4000.29 | 4213.299 | 4383.392 | 4931.363 | 5609.475 | 5464.072 | 5536.406 | 5573.973 | 4048.836 | 4429.473 | 4317.722 | 4009.699 | 0 | 0 | 495493 | 495493 | 56518 | 2020 | hydro | TRUE
821 | N | . | Twin Falls (ID) | Idaho Power Co | 9191 | ID | MTN | WECC |  | 22 | 1 | Electric Utility | HY | WAT | HYC | IPCO | A |  | 0 | 0 | 0 | 0 | 0 | 0 | 0 | 0 | 0 | 0 | 0 | 0 | 0 | 0 | 0 | 0 | 0 | 0 | 0 | 0 | 0 | 0 | 0 | 0 | 0 | 0 | 0 | 0 | 0 | 0 | 0 | 0 | 0 | 0 | 0 | 0 | 33001 | 34758 | 36162 | 40682 | 46276 | 45077 | 45674 | 45983 | 33402 | 36542 | 35620 | 33079 | 33001 | 34758 | 36162 | 40682 | 46276 | 45077 | 45674 | 45983 | 33402 | 36542 | 35620 | 33079 | 3764.243 | 3964.682 | 4124.738 | 4640.374 | 5278.473 | 5141.649 | 5209.715 | 5245.065 | 3809.923 | 4168.1 | 4062.943 | 3773.095 | 0 | 0 | 466256 | 466256 | 53183 | 2020 | hydro | TRUE
822 | N | . | Upper Salmon A | Idaho Power Co | 9191 | ID | MTN | WECC |  | 22 | 1 | Electric Utility | HY | WAT | HYC | IPCO | A |  | 0 | 0 | 0 | 0 | 0 | 0 | 0 | 0 | 0 | 0 | 0 | 0 | 0 | 0 | 0 | 0 | 0 | 0 | 0 | 0 | 0 | 0 | 0 | 0 | 0 | 0 | 0 | 0 | 0 | 0 | 0 | 0 | 0 | 0 | 0 | 0 | 55064 | 57996 | 60337 | 67880 | 77214 | 75213 | 76208 | 76725 | 55732 | 60971 | 59433 | 55193 | 55064 | 57996 | 60337 | 67880 | 77214 | 75213 | 76208 | 76725 | 55732 | 60971 | 59433 | 55193 | 6280.79 | 6615.233 | 6882.293 | 7742.653 | 8807.347 | 8579.051 | 8692.622 | 8751.605 | 6357.012 | 6954.645 | 6779.186 | 6295.563 | 0 | 0 | 777966 | 777966 | 88738 | 2020 | hydro | TRUE
823 | N | . | Upper Malad | Idaho Power Co | 9191 | ID | MTN | WECC |  | 22 | 1 | Electric Utility | HY | WAT | HYC | IPCO | A |  | 0 | 0 | 0 | 0 | 0 | 0 | 0 | 0 | 0 | 0 | 0 | 0 | 0 | 0 | 0 | 0 | 0 | 0 | 0 | 0 | 0 | 0 | 0 | 0 | 0 | 0 | 0 | 0 | 0 | 0 | 0 | 0 | 0 | 0 | 0 | 0 | 35030 | 36896 | 38385 | 43184 | 49122 | 47848 | 48482 | 48811 | 35455 | 38789 | 37810 | 35113 | 35030 | 36896 | 38385 | 43184 | 49122 | 47848 | 48482 | 48811 | 35455 | 38789 | 37810 | 35113 | 3995.69 | 4208.453 | 4378.35 | 4925.691 | 5603.024 | 5457.788 | 5530.039 | 5567.562 | 4044.18 | 4424.379 | 4312.757 | 4005.087 | 0 | 0 | 494925 | 494925 | 56453 | 2020 | hydro | TRUE
825 | N | . | Ashton | PacifiCorp | 14354 | ID | MTN | WECC |  | 22 | 1 | Electric Utility | HY | WAT | HYC | PACE | A |  | 0 | 0 | 0 | 0 | 0 | 0 | 0 | 0 | 0 | 0 | 0 | 0 | 0 | 0 | 0 | 0 | 0 | 0 | 0 | 0 | 0 | 0 | 0 | 0 | 0 | 0 | 0 | 0 | 0 | 0 | 0 | 0 | 0 | 0 | 0 | 0 | 22063 | 23238 | 24176 | 27198 | 30939 | 30137 | 30536 | 30743 | 22331 | 24430 | 23814 | 22115 | 22063 | 23238 | 24176 | 27198 | 30939 | 30137 | 30536 | 30743 | 22331 | 24430 | 23814 | 22115 | 2516.619 | 2650.626 | 2757.633 | 3102.366 | 3528.973 | 3437.499 | 3483.005 | 3506.638 | 2547.16 | 2786.623 | 2716.319 | 2522.539 | 0 | 0 | 311720 | 311720 | 35556 | 2020 | hydro | TRUE
827 | N | . | Grace | PacifiCorp | 14354 | ID | MTN | WECC |  | 22 | 1 | Electric Utility | HY | WAT | HYC | PACE | A |  | 0 | 0 | 0 | 0 | 0 | 0 | 0 | 0 | 0 | 0 | 0 | 0 | 0 | 0 | 0 | 0 | 0 | 0 | 0 | 0 | 0 | 0 | 0 | 0 | 0 | 0 | 0 | 0 | 0 | 0 | 0 | 0 | 0 | 0 | 0 | 0 | 62511 | 65840 | 68498 | 77061 | 87657 | 85385 | 86516 | 87103 | 63270 | 69218 | 67472 | 62658 | 62511 | 65840 | 68498 | 77061 | 87657 | 85385 | 86516 | 87103 | 63270 | 69218 | 67472 | 62658 | 7130.282 | 7509.957 | 7813.137 | 8789.863 | 9998.559 | 9739.386 | 9868.317 | 9935.277 | 7216.811 | 7895.275 | 7696.085 | 7147.051 | 0 | 0 | 883189 | 883189 | 100740 | 2020 | hydro | TRUE
829 | N | . | Oneida | PacifiCorp | 14354 | ID | MTN | WECC |  | 22 | 1 | Electric Utility | HY | WAT | HYC | PACE | A |  | 0 | 0 | 0 | 0 | 0 | 0 | 0 | 0 | 0 | 0 | 0 | 0 | 0 | 0 | 0 | 0 | 0 | 0 | 0 | 0 | 0 | 0 | 0 | 0 | 0 | 0 | 0 | 0 | 0 | 0 | 0 | 0 | 0 | 0 | 0 | 0 | 30966 | 32615 | 33931 | 38173 | 43422 | 42297 | 42857 | 43148 | 31342 | 34288 | 33423 | 31039 | 30966 | 32615 | 33931 | 38173 | 43422 | 42297 | 42857 | 43148 | 31342 | 34288 | 33423 | 31039 | 3532.086 | 3720.165 | 3870.349 | 4354.185 | 4952.929 | 4824.544 | 4888.412 | 4921.582 | 3574.951 | 3911.037 | 3812.366 | 3540.394 | 0 | 0 | 437501 | 437501 | 49903 | 2020 | hydro | TRUE
831 | N | . | Soda | PacifiCorp | 14354 | ID | MTN | WECC |  | 22 | 1 | Electric Utility | HY | WAT | HYC | PACE | A |  | 0 | 0 | 0 | 0 | 0 | 0 | 0 | 0 | 0 | 0 | 0 | 0 | 0 | 0 | 0 | 0 | 0 | 0 | 0 | 0 | 0 | 0 | 0 | 0 | 0 | 0 | 0 | 0 | 0 | 0 | 0 | 0 | 0 | 0 | 0 | 0 | 15870 | 16715 | 17390 | 19564 | 22254 | 21677 | 21964 | 22113 | 16062 | 17572 | 17129 | 15907 | 15870 | 16715 | 17390 | 19564 | 22254 | 21677 | 21964 | 22113 | 16062 | 17572 | 17129 | 15907 | 1810.172 | 1906.563 | 1983.532 | 2231.495 | 2538.348 | 2472.551 | 2505.283 | 2522.282 | 1832.142 | 2004.384 | 1953.816 | 1814.432 | 0 | 0 | 224217 | 224217 | 25575 | 2020 | hydro | TRUE
833 | N | . | Cabinet Gorge | Avista Corp | 20169 | ID | MTN | WECC |  | 22 | 1 | Electric Utility | HY | WAT | HYC | AVA | A |  | 0 | 0 | 0 | 0 | 0 | 0 | 0 | 0 | 0 | 0 | 0 | 0 | 0 | 0 | 0 | 0 | 0 | 0 | 0 | 0 | 0 | 0 | 0 | 0 | 0 | 0 | 0 | 0 | 0 | 0 | 0 | 0 | 0 | 0 | 0 | 0 | 622199 | 655330 | 681786 | 767017 | 872489 | 849873 | 861124 | 866967 | 629750 | 688954 | 671572 | 623662 | 622199 | 655330 | 681786 | 767017 | 872489 | 849873 | 861124 | 866967 | 629750 | 688954 | 671572 | 623662 | 70970.565 | 74749.642 | 77767.315 | 87489.069 | 99519.701 | 96940.052 | 98223.358 | 98889.838 | 71831.844 | 78584.868 | 76602.253 | 71137.495 | 0 | 0 | 8790723 | 8790723 | 1002706 | 2020 | hydro | TRUE
835 | N | . | Post Falls | Avista Corp | 20169 | ID | MTN | WECC |  | 22 | 1 | Electric Utility | HY | WAT | HYC | AVA | A |  | 0 | 0 | 0 | 0 | 0 | 0 | 0 | 0 | 0 | 0 | 0 | 0 | 0 | 0 | 0 | 0 | 0 | 0 | 0 | 0 | 0 | 0 | 0 | 0 | 0 | 0 | 0 | 0 | 0 | 0 | 0 | 0 | 0 | 0 | 0 | 0 | 47785 | 50329 | 52361 | 58907 | 67007 | 65270 | 66134 | 66583 | 48365 | 52912 | 51577 | 47897 | 47785 | 50329 | 52361 | 58907 | 67007 | 65270 | 66134 | 66583 | 48365 | 52912 | 51577 | 47897 | 5450.553 | 5740.786 | 5972.544 | 6719.176 | 7643.131 | 7445.013 | 7543.571 | 7594.757 | 5516.698 | 6035.332 | 5883.067 | 5463.372 | 0 | 0 | 675127 | 675127 | 77008 | 2020 | hydro | TRUE
839 | N | . | Scott Flat | Nevada Irrigation District | 13402 | CA | PACC | WECC |  | 22 | 2 | NAICS-22 Non-Cogen | HY | WAT | HYC | CISO | A |  | 0 | 0 | 0 | 0 | 0 | 0 | 0 | 0 | 0 | 0 | 0 | 0 | 0 | 0 | 0 | 0 | 0 | 0 | 0 | 0 | 0 | 0 | 0 | 0 | 0 | 0 | 0 | 0 | 0 | 0 | 0 | 0 | 0 | 0 | 0 | 0 | 2394 | 1786 | 1890 | 2775 | 3801 | 3551 | 3755 | 3783 | 2635 | 2167 | 1639 | 1350 | 2394 | 1786 | 1890 | 2775 | 3801 | 3551 | 3755 | 3783 | 2635 | 2167 | 1639 | 1350 | 273.015 | 203.685 | 215.637 | 316.534 | 433.531 | 405.076 | 428.28 | 431.558 | 300.564 | 247.179 | 186.946 | 153.995 | 0 | 0 | 31526 | 31526 | 3596 | 2020 | hydro | TRUE
840 | N | . | Dworshak | USACE Northwestern Division | 19400 | ID | MTN | WECC |  | 22 | 1 | Electric Utility | HY | WAT | HYC | BPAT | A |  | 0 | 0 | 0 | 0 | 0 | 0 | 0 | 0 | 0 | 0 | 0 | 0 | 0 | 0 | 0 | 0 | 0 | 0 | 0 | 0 | 0 | 0 | 0 | 0 | 0 | 0 | 0 | 0 | 0 | 0 | 0 | 0 | 0 | 0 | 0 | 0 | 1016279 | 1070394 | 1113606 | 1252819 | 1425094 | 1388154 | 1406531 | 1416075 | 1028612 | 1125313 | 1096923 | 1018669 | 1016279 | 1070394 | 1113606 | 1252819 | 1425094 | 1388154 | 1406531 | 1416075 | 1028612 | 1125313 | 1096923 | 1018669 | 115920.92 | 122093.53 | 127022.5 | 142901.68 | 162552.11 | 158338.6 | 160434.7 | 161523.31 | 117327.7 | 128357.86 | 125119.52 | 116193.57 | 0 | 0 | 14358469 | 14358469 | 1637786 | 2020 | hydro | TRUE
841 | N | . | City Power Plant | City of Idaho Falls - (ID) | 9187 | ID | MTN | WECC |  | 22 | 1 | Electric Utility | HY | WAT | HYC | PACE | A |  | 0 | 0 | 0 | 0 | 0 | 0 | 0 | 0 | 0 | 0 | 0 | 0 | 0 | 0 | 0 | 0 | 0 | 0 | 0 | 0 | 0 | 0 | 0 | 0 | 0 | 0 | 0 | 0 | 0 | 0 | 0 | 0 | 0 | 0 | 0 | 0 | 30512 | 32137 | 33434 | 37614 | 42786 | 41677 | 42229 | 42515 | 30882 | 33786 | 32933 | 30584 | 30512 | 32137 | 33434 | 37614 | 42786 | 41677 | 42229 | 42515 | 30882 | 33786 | 32933 | 30584 | 3480.347 | 3665.67 | 3813.655 | 4290.403 | 4880.376 | 4753.872 | 4816.805 | 4849.488 | 3522.583 | 3853.747 | 3756.521 | 3488.533 | 0 | 0 | 431089 | 431089 | 49172 | 2020 | hydro | TRUE
843 | N | . | Lower No 2 | City of Idaho Falls - (ID) | 9187 | ID | MTN | WECC |  | 22 | 1 | Electric Utility | HY | WAT | HYC | PACE | A |  | 0 | 0 | 0 | 0 | 0 | 0 | 0 | 0 | 0 | 0 | 0 | 0 | 0 | 0 | 0 | 0 | 0 | 0 | 0 | 0 | 0 | 0 | 0 | 0 | 0 | 0 | 0 | 0 | 0 | 0 | 0 | 0 | 0 | 0 | 0 | 0 | 6011 | 6331 | 6587 | 7410 | 8429 | 8211 | 8319 | 8376 | 6084 | 6656 | 6488 | 6025 | 6011 | 6331 | 6587 | 7410 | 8429 | 8211 | 8319 | 8376 | 6084 | 6656 | 6488 | 6025 | 685.637 | 722.146 | 751.299 | 845.219 | 961.446 | 936.524 | 948.922 | 955.361 | 693.957 | 759.197 | 740.043 | 687.249 | 0 | 0 | 84927 | 84927 | 9687 | 2020 | hydro | TRUE
844 | N | . | Upper Power Plant | City of Idaho Falls - (ID) | 9187 | ID | MTN | WECC |  | 22 | 1 | Electric Utility | HY | WAT | HYC | PACE | A |  | 0 | 0 | 0 | 0 | 0 | 0 | 0 | 0 | 0 | 0 | 0 | 0 | 0 | 0 | 0 | 0 | 0 | 0 | 0 | 0 | 0 | 0 | 0 | 0 | 0 | 0 | 0 | 0 | 0 | 0 | 0 | 0 | 0 | 0 | 0 | 0 | 31965 | 33668 | 35027 | 39405 | 44824 | 43662 | 44240 | 44540 | 32353 | 35395 | 34502 | 32041 | 31965 | 33668 | 35027 | 39405 | 44824 | 43662 | 44240 | 44540 | 32353 | 35395 | 34502 | 32041 | 3646.112 | 3840.261 | 3995.294 | 4494.749 | 5112.823 | 4980.293 | 5046.223 | 5080.463 | 3690.36 | 4037.296 | 3935.439 | 3654.687 | 0 | 0 | 451622 | 451622 | 51514 | 2020 | hydro | TRUE
846 | N | . | Combie South | Nevada Irrigation District | 13402 | CA | PACC | WECC |  | 22 | 2 | NAICS-22 Non-Cogen | HY | WAT | HYC | CISO | A |  | 0 | 0 | 0 | 0 | 0 | 0 | 0 | 0 | 0 | 0 | 0 | 0 | 0 | 0 | 0 | 0 | 0 | 0 | 0 | 0 | 0 | 0 | 0 | 0 | 0 | 0 | 0 | 0 | 0 | 0 | 0 | 0 | 0 | 0 | 0 | 0 | 2288 | 1707 | 1807 | 2652 | 3633 | 3394 | 3589 | 3616 | 2519 | 2071 | 1566 | 1290 | 2288 | 1707 | 1807 | 2652 | 3633 | 3394 | 3589 | 3616 | 2519 | 2071 | 1566 | 1290 | 260.945 | 194.678 | 206.103 | 302.538 | 414.362 | 387.165 | 409.343 | 412.476 | 287.274 | 236.25 | 178.68 | 147.186 | 0 | 0 | 30132 | 30132 | 3437 | 2020 | hydro | TRUE
850 | N | . | Palisades Dam | U S Bureau of Reclamation | 2518 | ID | MTN | WECC |  | 22 | 1 | Electric Utility | HY | WAT | HYC | BPAT | A |  | 0 | 0 | 0 | 0 | 0 | 0 | 0 | 0 | 0 | 0 | 0 | 0 | 0 | 0 | 0 | 0 | 0 | 0 | 0 | 0 | 0 | 0 | 0 | 0 | 0 | 0 | 0 | 0 | 0 | 0 | 0 | 0 | 0 | 0 | 0 | 0 | 517448 | 545001 | 567003 | 637884 | 725600 | 706792 | 716148 | 721008 | 523727 | 572964 | 558508 | 518665 | 517448 | 545001 | 567003 | 637884 | 725600 | 706792 | 716148 | 721008 | 523727 | 572964 | 558508 | 518665 | 59022.214 | 62165.06 | 64674.688 | 72759.722 | 82764.92 | 80619.571 | 81686.824 | 82241.098 | 59738.492 | 65354.6 | 63705.771 | 59161.04 | 0 | 0 | 7310748 | 7310748 | 833894 | 2020 | hydro | TRUE
851 | N | . | Albeni Falls | USACE Northwestern Division | 19400 | ID | MTN | WECC |  | 22 | 1 | Electric Utility | HY | WAT | HYC | BPAT | A |  | 0 | 0 | 0 | 0 | 0 | 0 | 0 | 0 | 0 | 0 | 0 | 0 | 0 | 0 | 0 | 0 | 0 | 0 | 0 | 0 | 0 | 0 | 0 | 0 | 0 | 0 | 0 | 0 | 0 | 0 | 0 | 0 | 0 | 0 | 0 | 0 | 103854 | 109384 | 113800 | 128026 | 145631 | 141856 | 143734 | 144709 | 105114 | 114996 | 112095 | 104098 | 103854 | 109384 | 113800 | 128026 | 145631 | 141856 | 143734 | 144709 | 105114 | 114996 | 112095 | 104098 | 11846.005 | 12476.786 | 12980.479 | 14603.179 | 16611.264 | 16180.684 | 16394.886 | 16506.131 | 11989.764 | 13116.941 | 12786.014 | 11873.867 | 0 | 0 | 1467297 | 1467297 | 167366 | 2020 | hydro | TRUE
856 | N | . | E D Edwards | Illinois Power Resources Generating LLC | 49756 | IL | ENC | SERC |  | 22 | 2 | NAICS-22 Non-Cogen | ST | BIT | COL | MISO | M | short tons | 0 | 0 | 0 | 0 | 0 | 0 | 0 | 0 | 0 | 0 | 0 | 0 | 0 | 0 | 0 | 0 | 0 | 0 | 0 | 0 | 0 | 0 | 0 | 0 | 0 | 0 | 0 | 0 | 0 | 0 | 0 | 0 | 0 | 0 | 0 | 0 | 0 | 0 | 0 | 0 | 0 | 0 | 0 | 0 | 0 | 0 | 0 | 0 | 0 | 0 | 0 | 0 | 0 | 0 | 0 | 0 | 0 | 0 | 0 | 0 | 0 | 0 | 0 | 0 | 0 | 0 | 0 | 0 | 0 | 0 | 0 | 0 | 0 | 0 | 0 | 0 | 0 | 2020 | hard coal | TRUE
856 | N | . | E D Edwards | Illinois Power Resources Generating LLC | 49756 | IL | ENC | SERC |  | 22 | 2 | NAICS-22 Non-Cogen | ST | DFO | DFO | MISO | M | barrels | 750 | 630 | 80 | 810 | 860 | 1400 | 1930 | 570 | 1120 | 1080 | 790 | 570 | 750 | 630 | 80 | 810 | 860 | 1400 | 1930 | 570 | 1120 | 1080 | 790 | 570 | 5.921 | 5.921 | 5.921 | 5.921 | 5.921 | 5.921 | 5.921 | 5.921 | 5.921 | 5.921 | 5.921 | 5.921 | 4441 | 3730 | 474 | 4796 | 5092 | 8289 | 11428 | 3375 | 6632 | 6395 | 4678 | 3375 | 4441 | 3730 | 474 | 4796 | 5092 | 8289 | 11428 | 3375 | 6632 | 6395 | 4678 | 3375 | 413.083 | 343.692 | 44.904 | 448.333 | 459.671 | 716.316 | 948.223 | 308.921 | 596.311 | 594.901 | 431.778 | 298.645 | 10590 | 10590 | 62705 | 62705 | 5604.778 | 2020 | petroleum | TRUE
856 | N | . | E D Edwards | Illinois Power Resources Generating LLC | 49756 | IL | ENC | SERC |  | 22 | 2 | NAICS-22 Non-Cogen | ST | SUB | COL | MISO | M | short tons | 178310 | 148890 | 179270 | 103940 | 151210 | 170510 | 168080 | 176770 | 156070 | 162420 | 160440 | 182580 | 178310 | 148890 | 179270 | 103940 | 151210 | 170510 | 168080 | 176770 | 156070 | 162420 | 160440 | 182580 | 17.65 | 17.65 | 17.65 | 17.65 | 17.65 | 17.65 | 17.65 | 17.65 | 17.65 | 17.65 | 17.65 | 17.65 | 3147172 | 2627909 | 3164116 | 1834541 | 2668857 | 3009502 | 2966612 | 3119991 | 2754636 | 2866713 | 2831766 | 3222537 | 3147172 | 2627909 | 3164116 | 1834541 | 2668857 | 3009502 | 2966612 | 3119991 | 2754636 | 2866713 | 2831766 | 3222537 | 292752.92 | 242127.31 | 299953.1 | 171493.67 | 240923.33 | 260061.68 | 246160.78 | 285582.08 | 247698.69 | 266692.1 | 261394.22 | 285156.36 | 1938490 | 1938490 | 34214352 | 34214352 | 3099996.2 | 2020 | hard coal | TRUE
862 | N | . | Grand Tower Energy Center LLC | Mainline Generation LLC | 59371 | IL | ENC | SERC |  | 22 | 2 | NAICS-22 Non-Cogen | CA | NG | NG | MISO | AM | mcf | 4152 | 199 | 63 | 0 | 0 | 0 | 53789 | 10577 | 100 | 3115 | 0 | 0 | 4152 | 199 | 63 | 0 | 0 | 0 | 53789 | 10577 | 100 | 3115 | 0 | 0 | 1.019 | 1.019 | 1.026 | 0 | 0 | 0 | 1.022 | 1.046 | 1.036 | 1.002 | 0 | 0 | 4231 | 203 | 65 | 0 | 0 | 0 | 54972 | 11064 | 104 | 3121 | 0 | 0 | 4231 | 203 | 65 | 0 | 0 | 0 | 54972 | 11064 | 104 | 3121 | 0 | 0 | 44377 | 10915 | 37586 | 32042 | 24369 | 36514 | 88671 | 27389 | 6192 | 16533 | 13909 | 6436 | 71995 | 71995 | 73760 | 73760 | 344933 | 2020 | natural gas nonpeaker | TRUE
862 | N | . | Grand Tower Energy Center LLC | Mainline Generation LLC | 59371 | IL | ENC | SERC |  | 22 | 2 | NAICS-22 Non-Cogen | CT | NG | NG | MISO | AM | mcf | 1129063 | 322306 | 1063686 | 859237 | 652996 | 979587 | 2126123 | 669821 | 169922 | 416522 | 279101 | 166289 | 1129063 | 322306 | 1063686 | 859237 | 652996 | 979587 | 2126123 | 669821 | 169922 | 416522 | 279101 | 166289 | 1.019 | 1.019 | 1.026 | 1.036 | 1.027 | 1.024 | 1.022 | 1.046 | 1.036 | 1.002 | 1.011 | 1.013 | 1150515 | 328430 | 1091342 | 890170 | 670627 | 1003097 | 2172898 | 700633 | 176039 | 417355 | 282171 | 168451 | 1150515 | 328430 | 1091342 | 890170 | 670627 | 1003097 | 2172898 | 700633 | 176039 | 417355 | 282171 | 168451 | 104295 | 28712 | 99637 | 79091 | 59273 | 87562 | 194109 | 59255 | 14516 | 36620 | 19438 | 14628 | 8834653 | 8834653 | 9051728 | 9051728 | 797136 | 2020 | natural gas nonpeaker | TRUE
869 | N | 3 | Dresden Generating Station | Exelon Nuclear | 55951 | IL | ENC | RFC |  | 22 | 2 | NAICS-22 Non-Cogen | ST | NUC | NUC | PJM | M |  | 0 | 0 | 0 | 0 | 0 | 0 | 0 | 0 | 0 | 0 | 0 | 0 | 0 | 0 | 0 | 0 | 0 | 0 | 0 | 0 | 0 | 0 | 0 | 0 | 0 | 0 | 0 | 0 | 0 | 0 | 0 | 0 | 0 | 0 | 0 | 0 | 7278799 | 6781874 | 7179396 | 6916512 | 7022069 | 6811206 | 6954326 | 5846102 | 6536863 | 4734316 | 5190011 | 7222412 | 7278799 | 6781874 | 7179396 | 6916512 | 7022069 | 6811206 | 6954326 | 5846102 | 6536863 | 4734316 | 5190011 | 7222412 | 696804 | 649233 | 687288 | 662122 | 672227 | 652041 | 665742 | 559651 | 625778 | 453219 | 496843 | 691406 | 0 | 0 | 78473886 | 78473886 | 7512354 | 2020 | nuclear | TRUE
869 | N | 2 | Dresden Generating Station | Exelon Nuclear | 55951 | IL | ENC | RFC |  | 22 | 2 | NAICS-22 Non-Cogen | ST | NUC | NUC | PJM | M |  | 0 | 0 | 0 | 0 | 0 | 0 | 0 | 0 | 0 | 0 | 0 | 0 | 0 | 0 | 0 | 0 | 0 | 0 | 0 | 0 | 0 | 0 | 0 | 0 | 0 | 0 | 0 | 0 | 0 | 0 | 0 | 0 | 0 | 0 | 0 | 0 | 6135999 | 6820033 | 7236859 | 6655749 | 7059497 | 6820378 | 7041550 | 7065378 | 6947077 | 7171279 | 7040527 | 7223916 | 6135999 | 6820033 | 7236859 | 6655749 | 7059497 | 6820378 | 7041550 | 7065378 | 6947077 | 7171279 | 7040527 | 7223916 | 587403 | 652886 | 692789 | 637159 | 675810 | 652919 | 674092 | 676373 | 665048 | 686511 | 673994 | 691550 | 0 | 0 | 83218242 | 83218242 | 7966534 | 2020 | nuclear | TRUE
874 | N | . | Joliet 9 | Midwest Generations EME LLC | 12384 | IL | ENC | RFC |  | 22 | 2 | NAICS-22 Non-Cogen | ST | NG | NG | PJM | M | mcf | 0 | 0 | 0 | 0 | 0 | 0 | 0 | 224421 | 0 | 0 | 0 | 0 | 0 | 0 | 0 | 0 | 0 | 0 | 0 | 224421 | 0 | 0 | 0 | 0 | 0 | 0 | 0 | 0 | 0 | 0 | 0 | 1.05 | 0 | 0 | 0 | 0 | 0 | 0 | 0 | 0 | 0 | 0 | 0 | 235642 | 0 | 0 | 0 | 0 | 0 | 0 | 0 | 0 | 0 | 0 | 0 | 235642 | 0 | 0 | 0 | 0 | -7284 | -7752 | -5954 | -5357 | -5560 | -5151 | -3268 | 12690 | -5643 | -5389 | -5490 | -6419 | 224421 | 224421 | 235642 | 235642 | -50577 | 2020 | natural gas peaker | TRUE
874 | N | . | Joliet 9 | Midwest Generations EME LLC | 12384 | IL | ENC | RFC |  | 22 | 2 | NAICS-22 Non-Cogen | ST | SUB | COL | PJM | M | short tons | 0 | 0 | 0 | 0 | 0 | 0 | 0 | 0 | 0 | 0 | 0 | 0 | 0 | 0 | 0 | 0 | 0 | 0 | 0 | 0 | 0 | 0 | 0 | 0 | 0 | 0 | 0 | 0 | 0 | 0 | 0 | 0 | 0 | 0 | 0 | 0 | 0 | 0 | 0 | 0 | 0 | 0 | 0 | 0 | 0 | 0 | 0 | 0 | 0 | 0 | 0 | 0 | 0 | 0 | 0 | 0 | 0 | 0 | 0 | 0 | 0 | 0 | 0 | 0 | 0 | 0 | 0 | 0 | 0 | 0 | 0 | 0 | 0 | 0 | 0 | 0 | 0 | 2020 | hard coal | TRUE
876 | N | . | Kincaid Generation LLC | Dynegy Kincaid Generation | 59918 | IL | ENC | RFC |  | 22 | 2 | NAICS-22 Non-Cogen | ST | NG | NG | PJM | M | mcf | 762 | 1564 | 0 | 1075 | 0 | 5320 | 12175 | 11873 | 1416 | 3108 | 2095 | 3572 | 762 | 1564 | 0 | 1075 | 0 | 5320 | 12175 | 11873 | 1416 | 3108 | 2095 | 3572 | 1.026 | 1.026 | 0 | 1.032 | 0 | 1.019 | 1.017 | 1.024 | 1.031 | 1.023 | 1.018 | 1.019 | 782 | 1605 | 0 | 1109 | 0 | 5421 | 12382 | 12158 | 1460 | 3179 | 2133 | 3640 | 782 | 1605 | 0 | 1109 | 0 | 5421 | 12382 | 12158 | 1460 | 3179 | 2133 | 3640 | 56.747 | 130.028 | 0 | 73.929 | 0 | 426.491 | 1057.125 | 1032.386 | 127.817 | 273.388 | 184.539 | 304.796 | 42960 | 42960 | 43869 | 43869 | 3667.246 | 2020 | natural gas peaker | TRUE
876 | N | . | Kincaid Generation LLC | Dynegy Kincaid Generation | 59918 | IL | ENC | RFC |  | 22 | 2 | NAICS-22 Non-Cogen | ST | RC | COL | PJM | M | short tons | 0 | 0 | 0 | 0 | 0 | 0 | 0 | 0 | 0 | 98251 | 32440 | 84172 | 0 | 0 | 0 | 0 | 0 | 0 | 0 | 0 | 0 | 98251 | 32440 | 84172 | 0 | 0 | 0 | 0 | 0 | 0 | 0 | 0 | 0 | 17.602 | 17.58 | 17.726 | 0 | 0 | 0 | 0 | 0 | 0 | 0 | 0 | 0 | 1729414 | 570295 | 1492033 | 0 | 0 | 0 | 0 | 0 | 0 | 0 | 0 | 0 | 1729414 | 570295 | 1492033 | 0 | 0 | 0 | 0 | 0 | 0 | 0 | 0 | 0 | 148703.61 | 49346.461 | 124940.2 | 214863 | 214863 | 3791742 | 3791742 | 322990.28 | 2020 | hard coal | TRUE
876 | N | . | Kincaid Generation LLC | Dynegy Kincaid Generation | 59918 | IL | ENC | RFC |  | 22 | 2 | NAICS-22 Non-Cogen | ST | SUB | COL | PJM | M | short tons | 10552 | 46582 | 0 | 8896 | 0 | 60862 | 310815 | 277392 | 59606 | 0 | 0 | 0 | 10552 | 46582 | 0 | 8896 | 0 | 60862 | 310815 | 277392 | 59606 | 0 | 0 | 0 | 17.556 | 17.454 | 0 | 17.82 | 0 | 17.366 | 17.524 | 17.794 | 17.574 | 0 | 0 | 0 | 185251 | 813042 | 0 | 158527 | 0 | 1056929 | 5446722 | 4935913 | 1047516 | 0 | 0 | 0 | 185251 | 813042 | 0 | 158527 | 0 | 1056929 | 5446722 | 4935913 | 1047516 | 0 | 0 | 0 | 13446.253 | 65881.972 | 0 | 10564.071 | 0 | 83151.509 | 465019.88 | 419130.61 | 91712.183 | 0 | 0 | 0 | 774705 | 774705 | 13643900 | 13643900 | 1148906.5 | 2020 | hard coal | TRUE
879 | N | . | Powerton | Midwest Generations EME LLC | 12384 | IL | ENC | RFC |  | 22 | 2 | NAICS-22 Non-Cogen | ST | BIT | COL | PJM | M | short tons | 0 | 0 | 0 | 0 | 0 | 0 | 0 | 0 | 0 | 0 | 0 | 0 | 0 | 0 | 0 | 0 | 0 | 0 | 0 | 0 | 0 | 0 | 0 | 0 | 0 | 0 | 0 | 0 | 0 | 0 | 0 | 0 | 0 | 0 | 0 | 0 | 0 | 0 | 0 | 0 | 0 | 0 | 0 | 0 | 0 | 0 | 0 | 0 | 0 | 0 | 0 | 0 | 0 | 0 | 0 | 0 | 0 | 0 | 0 | 0 | 0 | 0 | 0 | 0 | 0 | 0 | 0 | 0 | 0 | 0 | 0 | 0 | 0 | 0 | 0 | 0 | 0 | 2020 | hard coal | TRUE
879 | N | . | Powerton | Midwest Generations EME LLC | 12384 | IL | ENC | RFC |  | 22 | 2 | NAICS-22 Non-Cogen | ST | NG | NG | PJM | M | mcf | 6139 | 4295 | 0 | 0 | 0 | 3104 | 2783 | 13112 | 0 | 6591 | 816 | 219 | 6139 | 4295 | 0 | 0 | 0 | 3104 | 2783 | 13112 | 0 | 6591 | 816 | 219 | 1.03 | 1.03 | 0 | 0 | 0 | 1.03 | 1.03 | 1.03 | 0 | 1.03 | 1.031 | 1.05 | 6323 | 4424 | 0 | 0 | 0 | 3197 | 2866 | 13505 | 0 | 6789 | 841 | 230 | 6323 | 4424 | 0 | 0 | 0 | 3197 | 2866 | 13505 | 0 | 6789 | 841 | 230 | 429.592 | 376.057 | -36.741 | -27.616 | -27.679 | 197.312 | 236.176 | 1023.686 | -38.503 | 481.37 | 45.656 | 17.435 | 37059 | 37059 | 38175 | 38175 | 2676.745 | 2020 | natural gas peaker | TRUE
879 | N | . | Powerton | Midwest Generations EME LLC | 12384 | IL | ENC | RFC |  | 22 | 2 | NAICS-22 Non-Cogen | ST | SUB | COL | PJM | M | short tons | 24912 | 96428 | 0 | 0 | 0 | 54720 | 288024 | 95624 | 0 | 43060 | 25140 | 40132 | 24912 | 96428 | 0 | 0 | 0 | 54720 | 288024 | 95624 | 0 | 43060 | 25140 | 40132 | 16.89 | 16.89 | 0 | 0 | 0 | 16.89 | 16.89 | 16.89 | 0 | 16.89 | 16.89 | 16.89 | 420764 | 1628669 | 0 | 0 | 0 | 924221 | 4864725 | 1615089 | 0 | 727283 | 424615 | 677829 | 420764 | 1628669 | 0 | 0 | 0 | 924221 | 4864725 | 1615089 | 0 | 727283 | 424615 | 677829 | 28586.408 | 138447.94 | -8785.259 | -6603.384 | -6618.321 | 57038.688 | 400814.82 | 122421.31 | -9206.497 | 51569.63 | 23043.344 | 51392.565 | 668040 | 668040 | 11283195 | 11283195 | 842101.26 | 2020 | hard coal | TRUE
880 | N | 2 | Quad Cities Generating Station | Exelon Nuclear | 55951 | IL | ENC | RFC |  | 22 | 2 | NAICS-22 Non-Cogen | ST | NUC | NUC | PJM | M |  | 0 | 0 | 0 | 0 | 0 | 0 | 0 | 0 | 0 | 0 | 0 | 0 | 0 | 0 | 0 | 0 | 0 | 0 | 0 | 0 | 0 | 0 | 0 | 0 | 0 | 0 | 0 | 0 | 0 | 0 | 0 | 0 | 0 | 0 | 0 | 0 | 7238123 | 6784830 | 6209862 | 3129375 | 7163873 | 6754098 | 6980629 | 7042167 | 6951945 | 7208498 | 7038406 | 7268677 | 7238123 | 6784830 | 6209862 | 3129375 | 7163873 | 6754098 | 6980629 | 7042167 | 6951945 | 7208498 | 7038406 | 7268677 | 692910 | 649516 | 594474 | 299577 | 685802 | 646574 | 668260 | 674151 | 665514 | 690074 | 673791 | 695835 | 0 | 0 | 79770483 | 79770483 | 7636478 | 2020 | nuclear | TRUE
880 | N | 1 | Quad Cities Generating Station | Exelon Nuclear | 55951 | IL | ENC | RFC |  | 22 | 2 | NAICS-22 Non-Cogen | ST | NUC | NUC | PJM | M |  | 0 | 0 | 0 | 0 | 0 | 0 | 0 | 0 | 0 | 0 | 0 | 0 | 0 | 0 | 0 | 0 | 0 | 0 | 0 | 0 | 0 | 0 | 0 | 0 | 0 | 0 | 0 | 0 | 0 | 0 | 0 | 0 | 0 | 0 | 0 | 0 | 7276439 | 6788079 | 7176982 | 6999255 | 7120846 | 6825590 | 6960218 | 6975950 | 6871563 | 7178529 | 6961983 | 7225943 | 7276439 | 6788079 | 7176982 | 6999255 | 7120846 | 6825590 | 6960218 | 6975950 | 6871563 | 7178529 | 6961983 | 7225943 | 696578 | 649827 | 687057 | 670043 | 681683 | 653418 | 666306 | 667812 | 657819 | 687205 | 666475 | 691744 | 0 | 0 | 84361377 | 84361377 | 8075967 | 2020 | nuclear | TRUE
883 | N | . | Waukegan | Midwest Generations EME LLC | 12384 | IL | ENC | RFC |  | 22 | 2 | NAICS-22 Non-Cogen | GT | DFO | DFO | PJM | M | barrels | 0 | 0 | 0 | 0 | 135 | 0 | 670 | 0 | . | 0 | 0 | 0 | 0 | 0 | 0 | 0 | 135 | 0 | 670 | 0 | . | 0 | 0 | 0 | 0 | 0 | 0 | 0 | 5.9 | 0 | 5.75 | 0 | . | 0 | 0 | 0 | 0 | 0 | 0 | 0 | 797 | 0 | 3853 | 0 | . | 0 | 0 | 0 | 0 | 0 | 0 | 0 | 797 | 0 | 3853 | 0 | . | 0 | 0 | 0 | -235 | -218 | -226 | -218 | -172 | -193 | 26 | -164 | . | -201 | -192 | -207 | 805 | 805 | 4650 | 4650 | -2000 | 2020 | petroleum | TRUE
883 | N | . | Waukegan | Midwest Generations EME LLC | 12384 | IL | ENC | RFC |  | 22 | 2 | NAICS-22 Non-Cogen | ST | NG | NG | PJM | M | mcf | 24191 | 17272 | 4780 | 5402 | 0 | 14815 | 28655 | 29314 | . | 5904 | 2545 | 27776 | 24191 | 17272 | 4780 | 5402 | 0 | 14815 | 28655 | 29314 | . | 5904 | 2545 | 27776 | 1.03 | 1.03 | 1.03 | 1.03 | 0 | 1.03 | 1.03 | 1.03 | . | 1.03 | 1.03 | 1.03 | 24917 | 17790 | 4923 | 5564 | 0 | 15259 | 29515 | 30193 | . | 6081 | 2621 | 28609 | 24917 | 17790 | 4923 | 5564 | 0 | 15259 | 29515 | 30193 | . | 6081 | 2621 | 28609 | 2342.882 | 1564.645 | 402.114 | 404.843 | -75.7 | 714.199 | 2459.848 | 2558.954 | . | 376.189 | 160.83 | 2722.022 | 160654 | 160654 | 165472 | 165472 | 13630.826 | 2020 | natural gas peaker | TRUE
883 | N | . | Waukegan | Midwest Generations EME LLC | 12384 | IL | ENC | RFC |  | 22 | 2 | NAICS-22 Non-Cogen | ST | SUB | COL | PJM | M | short tons | 36861 | 53036 | 16629 | 13395 | 0 | 11555 | 129378 | 79427 | . | 12995 | 4695 | 71605 | 36861 | 53036 | 16629 | 13395 | 0 | 11555 | 129378 | 79427 | . | 12995 | 4695 | 71605 | 16.9 | 16.9 | 16.9 | 16.9 | 0 | 16.9 | 16.9 | 16.9 | . | 16.9 | 16.9 | 16.9 | 622951 | 896308 | 281030 | 226376 | 0 | 195280 | 2186488 | 1342316 | . | 219616 | 79346 | 1210125 | 622951 | 896308 | 281030 | 226376 | 0 | 195280 | 2186488 | 1342316 | . | 219616 | 79346 | 1210125 | 58575.118 | 78830.355 | 22952.886 | 16471.157 | -5240.3 | 9139.801 | 182229.15 | 113764.05 | . | 13585.811 | 4868.17 | 115136.98 | 429576 | 429576 | 7259836 | 7259836 | 610313.17 | 2020 | hard coal | TRUE
884 | N | . | Will County | Midwest Generations EME LLC | 12384 | IL | ENC | RFC |  | 22 | 2 | NAICS-22 Non-Cogen | ST | BIT | COL | PJM | M | short tons | . | . | . | . | 0 | . | . | . | 0 | . | 0 | . | . | . | . | . | 0 | . | . | . | 0 | . | 0 | . | . | . | . | . | 0 | . | . | . | 0 | . | 0 | . | . | . | . | . | 0 | . | . | . | 0 | . | 0 | . | . | . | . | . | 0 | . | . | . | 0 | . | 0 | . | . | . | . | . | 0 | . | . | . | 0 | . | 0 | . | 0 | 0 | 0 | 0 | 0 | 2020 | hard coal | TRUE
884 | N | . | Will County | Midwest Generations EME LLC | 12384 | IL | ENC | RFC |  | 22 | 2 | NAICS-22 Non-Cogen | ST | DFO | DFO | PJM | M | barrels | 1229 | 0 | 0 | 0 | 0 | 1324 | 1574 | 3252 | 0 | 0 | 0 | 1336 | 1229 | 0 | 0 | 0 | 0 | 1324 | 1574 | 3252 | 0 | 0 | 0 | 1336 | 5.9 | 0 | 0 | 0 | 0 | 5.88 | 5.88 | 5.88 | 0 | 0 | 0 | 5.88 | 7251 | 0 | 0 | 0 | 0 | 7785 | 9255 | 19122 | 0 | 0 | 0 | 7856 | 7251 | 0 | 0 | 0 | 0 | 7785 | 9255 | 19122 | 0 | 0 | 0 | 7856 | 569.29 | -9.931 | -10.479 | -9.275 | -9.755 | 367.178 | 831.061 | 1705.288 | -9.556 | -10.154 | -10.749 | 733.206 | 8715 | 8715 | 51269 | 51269 | 4136.124 | 2020 | petroleum | TRUE
884 | N | . | Will County | Midwest Generations EME LLC | 12384 | IL | ENC | RFC |  | 22 | 2 | NAICS-22 Non-Cogen | ST | SUB | COL | PJM | M | short tons | 20825 | 0 | 0 | 0 | 0 | 7446 | 78301 | 55050 | 0 | 0 | 0 | 61992 | 20825 | 0 | 0 | 0 | 0 | 7446 | 78301 | 55050 | 0 | 0 | 0 | 61992 | 17.34 | 0 | 0 | 0 | 0 | 16.74 | 16.73 | 16.91 | 0 | 0 | 0 | 16.36 | 361106 | 0 | 0 | 0 | 0 | 124646 | 1309976 | 930896 | 0 | 0 | 0 | 1014189 | 361106 | 0 | 0 | 0 | 0 | 124646 | 1309976 | 930896 | 0 | 0 | 0 | 1014189 | 28350.71 | -3596.069 | -3794.521 | -3358.725 | -3532.245 | 5878.822 | 117628.94 | 83017.712 | -3460.444 | -3676.846 | -3892.251 | 94658.794 | 223614 | 223614 | 3740813 | 3740813 | 304223.88 | 2020 | hard coal | TRUE
886 | N | . | Fisk Street | Midwest Generations EME LLC | 12384 | IL | ENC | RFC |  | 22 | 2 | NAICS-22 Non-Cogen | GT | DFO | DFO | PJM | A | barrels | 89 | 144 | 88 | 64 | 93 | 162 | 167 | 107 | 121 | 131 | 117 | 146 | 89 | 144 | 88 | 64 | 93 | 162 | 167 | 107 | 121 | 131 | 117 | 146 | 5.82 | 5.82 | 5.82 | 5.82 | 5.82 | 5.82 | 5.82 | 5.82 | 5.82 | 5.82 | 5.82 | 5.82 | 518 | 838 | 512 | 372 | 541 | 943 | 972 | 623 | 704 | 762 | 681 | 850 | 518 | 838 | 512 | 372 | 541 | 943 | 972 | 623 | 704 | 762 | 681 | 850 | -29.762 | -47.659 | -29.022 | -21.108 | -30.727 | -53.534 | -55.22 | -35.255 | -40.155 | -43.516 | -38.653 | -48.389 | 1429 | 1429 | 8316 | 8316 | -473 | 2020 | petroleum | TRUE
886 | N | . | Fisk Street | Midwest Generations EME LLC | 12384 | IL | ENC | RFC |  | 22 | 2 | NAICS-22 Non-Cogen | GT | SUB | COL | PJM | A | short tons | 0 | 0 | 0 | 0 | 0 | 0 | 0 | 0 | 0 | 0 | 0 | 0 | 0 | 0 | 0 | 0 | 0 | 0 | 0 | 0 | 0 | 0 | 0 | 0 | 0 | 0 | 0 | 0 | 0 | 0 | 0 | 0 | 0 | 0 | 0 | 0 | 0 | 0 | 0 | 0 | 0 | 0 | 0 | 0 | 0 | 0 | 0 | 0 | 0 | 0 | 0 | 0 | 0 | 0 | 0 | 0 | 0 | 0 | 0 | 0 | 0 | 0 | 0 | 0 | 0 | 0 | 0 | 0 | 0 | 0 | 0 | 0 | 0 | 0 | 0 | 0 | 0 | 2020 | hard coal | TRUE
887 | N | . | Joppa Steam | Electric Energy Inc | 5748 | IL | ENC | SERC |  | 22 | 2 | NAICS-22 Non-Cogen | ST | NG | NG | EEI | M | mcf | 370888 | 637913 | 832330 | 537793 | 676004 | 1149967 | 1397534 | 370503 | 246086 | 259763 | 35139 | 35900 | 370888 | 637913 | 832330 | 537793 | 676004 | 1149967 | 1397534 | 370503 | 246086 | 259763 | 35139 | 35900 | 1 | 1 | 1 | 1 | 1 | 1 | 1 | 1 | 1 | 1 | 1 | 1 | 370888 | 637913 | 832330 | 537793 | 676004 | 1149967 | 1397534 | 370503 | 246086 | 259763 | 35139 | 35900 | 370888 | 637913 | 832330 | 537793 | 676004 | 1149967 | 1397534 | 370503 | 246086 | 259763 | 35139 | 35900 | 32773.569 | 55134.099 | 73177.2 | 46679.172 | 56692.202 | 98469.554 | 118200.59 | 31280.157 | 21012.51 | 23440.66 | 3209.412 | 3475.654 | 6549820 | 6549820 | 6549820 | 6549820 | 563544.78 | 2020 | natural gas peaker | TRUE
887 | N | . | Joppa Steam | Electric Energy Inc | 5748 | IL | ENC | SERC |  | 22 | 2 | NAICS-22 Non-Cogen | ST | RC | COL | EEI | M | short tons | 170057 | 142220 | 101897 | 81710 | 119899 | 164352 | 204656 | 257637 | 177195 | 238104 | 264910 | 343618 | 170057 | 142220 | 101897 | 81710 | 119899 | 164352 | 204656 | 257637 | 177195 | 238104 | 264910 | 343618 | 17.5 | 17.82 | 17.82 | 17.54 | 17.74 | 17.68 | 17.83 | 17.81 | 17.61 | 17.56 | 17.62 | 17.62 | 2975998 | 2534360 | 1815805 | 1433193 | 2127008 | 2905743 | 3649016 | 4588515 | 3120404 | 4181106 | 4667714 | 6054549 | 2975998 | 2534360 | 1815805 | 1433193 | 2127008 | 2905743 | 3649016 | 4588515 | 3120404 | 4181106 | 4667714 | 6054549 | 262974.43 | 219041.9 | 159642.8 | 124397.83 | 178378.8 | 248813.45 | 308626.41 | 387390.84 | 266441.49 | 377297.34 | 426324.59 | 586170.35 | 2266255 | 2266255 | 40053411 | 40053411 | 3545500.2 | 2020 | hard coal | TRUE
887 | N | . | Joppa Steam | Electric Energy Inc | 5748 | IL | ENC | SERC |  | 22 | 2 | NAICS-22 Non-Cogen | ST | SUB | COL | EEI | M | short tons | 0 | 0 | 0 | 0 | 0 | 0 | 0 | 0 | 0 | 0 | 0 | 0 | 0 | 0 | 0 | 0 | 0 | 0 | 0 | 0 | 0 | 0 | 0 | 0 | 0 | 0 | 0 | 0 | 0 | 0 | 0 | 0 | 0 | 0 | 0 | 0 | 0 | 0 | 0 | 0 | 0 | 0 | 0 | 0 | 0 | 0 | 0 | 0 | 0 | 0 | 0 | 0 | 0 | 0 | 0 | 0 | 0 | 0 | 0 | 0 | 0 | 0 | 0 | 0 | 0 | 0 | 0 | 0 | 0 | 0 | 0 | 0 | 0 | 0 | 0 | 0 | 0 | 2020 | hard coal | TRUE
889 | N | . | Baldwin Energy Complex | Dynegy Midwest Generation Inc | 5517 | IL | ENC | SERC |  | 22 | 2 | NAICS-22 Non-Cogen | ST | DFO | DFO | MISO | M | barrels | 1596 | 3271 | 2242 | 856 | 1589 | 2913 | 2613 | 2249 | 2109 | 2330 | 2296 | 3213 | 1596 | 3271 | 2242 | 856 | 1589 | 2913 | 2613 | 2249 | 2109 | 2330 | 2296 | 3213 | 5.8 | 5.8 | 5.8 | 5.8 | 5.8 | 5.8 | 5.8 | 5.8 | 5.8 | 5.8 | 5.8 | 5.8 | 9257 | 18972 | 13004 | 4965 | 9216 | 16895 | 15155 | 13044 | 12232 | 13514 | 13317 | 18635 | 9257 | 18972 | 13004 | 4965 | 9216 | 16895 | 15155 | 13044 | 12232 | 13514 | 13317 | 18635 | 879.893 | 1720.419 | 1203.32 | 456.297 | 871.277 | 1609.188 | 1382.936 | 1210.395 | 1142.78 | 1295.644 | 1234.905 | 1816.899 | 27277 | 27277 | 158206 | 158206 | 14823.953 | 2020 | petroleum | TRUE
889 | N | . | Baldwin Energy Complex | Dynegy Midwest Generation Inc | 5517 | IL | ENC | SERC |  | 22 | 2 | NAICS-22 Non-Cogen | ST | OTH | OTH | MISO | M |  | 0 | 0 | 0 | 0 | 0 | 0 | 0 | 0 | 0 | 0 | 0 | 0 | 0 | 0 | 0 | 0 | 0 | 0 | 0 | 0 | 0 | 0 | 0 | 0 | 0 | 0 | 0 | 0 | 0 | 0 | 0 | 0 | 0 | 0 | 0 | 0 | 0 | 0 | 0 | 0 | 0 | 0 | 0 | 0 | 0 | 0 | 0 | 0 | 0 | 0 | 0 | 0 | 0 | 0 | 0 | 0 | 0 | 0 | 0 | 0 | 0 | 0 | 0 | 0 | 0 | 0 | 0 | 0 | 0 | 0 | 0 | 0 | 0 | 0 | 0 | 0 | 0 | 2020 | other | TRUE
889 | N | . | Baldwin Energy Complex | Dynegy Midwest Generation Inc | 5517 | IL | ENC | SERC |  | 22 | 2 | NAICS-22 Non-Cogen | ST | RC | COL | MISO | M | short tons | 235643 | 157860 | 87219 | 25837 | 70714 | 253218 | 321439 | 349848 | 128535 | 290783 | 211546 | 348853 | 235643 | 157860 | 87219 | 25837 | 70714 | 253218 | 321439 | 349848 | 128535 | 290783 | 211546 | 348853 | 17.32 | 17.2 | 17.13 | 17.05 | 17.1 | 17.1 | 17.4 | 17.4 | 17.5 | 17.4 | 17.38 | 17.49 | 4081337 | 2715192 | 1494061 | 440521 | 1209209 | 4330028 | 5593039 | 6087355 | 2249363 | 5059624 | 3676669 | 6101439 | 4081337 | 2715192 | 1494061 | 440521 | 1209209 | 4330028 | 5593039 | 6087355 | 2249363 | 5059624 | 3676669 | 6101439 | 387946.11 | 246221.58 | 138256.68 | 40486.703 | 114315.72 | 412409.81 | 510367.06 | 564856.61 | 210144.22 | 485087.36 | 340948.1 | 594873.1 | 2481495 | 2481495 | 43037837 | 43037837 | 4045913 | 2020 | hard coal | TRUE
889 | N | . | Baldwin Energy Complex | Dynegy Midwest Generation Inc | 5517 | IL | ENC | SERC |  | 22 | 2 | NAICS-22 Non-Cogen | ST | SUB | COL | MISO | M | short tons | 0 | 0 | 0 | 0 | 0 | 0 | 0 | 0 | 0 | 0 | 0 | 0 | 0 | 0 | 0 | 0 | 0 | 0 | 0 | 0 | 0 | 0 | 0 | 0 | 0 | 0 | 0 | 0 | 0 | 0 | 0 | 0 | 0 | 0 | 0 | 0 | 0 | 0 | 0 | 0 | 0 | 0 | 0 | 0 | 0 | 0 | 0 | 0 | 0 | 0 | 0 | 0 | 0 | 0 | 0 | 0 | 0 | 0 | 0 | 0 | 0 | 0 | 0 | 0 | 0 | 0 | 0 | 0 | 0 | 0 | 0 | 0 | 0 | 0 | 0 | 0 | 0 | 2020 | hard coal | TRUE
899 | N | . | Moline | MidAmerican Energy Co | 12341 | IL | ENC | MRO |  | 22 | 1 | Electric Utility | GT | NG | NG | MISO | A | mcf | 795 | 723 | 751 | 549 | 470 | 720 | 1035 | 772 | 505 | 533 | 248 | 560 | 795 | 723 | 751 | 549 | 470 | 720 | 1035 | 772 | 505 | 533 | 248 | 560 | 1.064 | 1.064 | 1.064 | 1.064 | 1.064 | 1.064 | 1.064 | 1.064 | 1.064 | 1.064 | 1.064 | 1.064 | 846 | 769 | 799 | 584 | 500 | 766 | 1101 | 821 | 537 | 567 | 264 | 596 | 846 | 769 | 799 | 584 | 500 | 766 | 1101 | 821 | 537 | 567 | 264 | 596 | -10.287 | -9.347 | -9.701 | -7.094 | -6.068 | -9.305 | -13.374 | -9.975 | -6.525 | -6.89 | -3.201 | -7.233 | 7661 | 7661 | 8150 | 8150 | -99 | 2020 | natural gas peaker | TRUE
899 | N | . | Moline | MidAmerican Energy Co | 12341 | IL | ENC | MRO |  | 22 | 1 | Electric Utility | HY | WAT | HYC | MISO | A |  | 0 | 0 | 0 | 0 | 0 | 0 | 0 | 0 | 0 | 0 | 0 | 0 | 0 | 0 | 0 | 0 | 0 | 0 | 0 | 0 | 0 | 0 | 0 | 0 | 0 | 0 | 0 | 0 | 0 | 0 | 0 | 0 | 0 | 0 | 0 | 0 | 5344 | 5175 | 5596 | 5626 | 6239 | 5495 | 5909 | 5271 | 5635 | 5565 | 5525 | 6195 | 5344 | 5175 | 5596 | 5626 | 6239 | 5495 | 5909 | 5271 | 5635 | 5565 | 5525 | 6195 | 609.574 | 590.336 | 638.292 | 641.775 | 711.6 | 626.835 | 673.978 | 601.212 | 642.704 | 634.808 | 630.202 | 706.684 | 0 | 0 | 67575 | 67575 | 7708 | 2020 | hydro | TRUE
902 | N | . | Bottle Rock Power | Bottle Rock Power LLC | 56589 | CA | PACC | WECC |  | 22 | 2 | NAICS-22 Non-Cogen | ST | GEO | GEO | CISO | A |  | 0 | 0 | 0 | 0 | 0 | 0 | 0 | 0 | 0 | 0 | 0 | 0 | 0 | 0 | 0 | 0 | 0 | 0 | 0 | 0 | 0 | 0 | 0 | 0 | 0 | 0 | 0 | 0 | 0 | 0 | 0 | 0 | 0 | 0 | 0 | 0 | 0 | 0 | 0 | 0 | 0 | 0 | 0 | 0 | 0 | 0 | 0 | 0 | 0 | 0 | 0 | 0 | 0 | 0 | 0 | 0 | 0 | 0 | 0 | 0 | 0 | 0 | 0 | 0 | 0 | 0 | 0 | 0 | 0 | 0 | 0 | 0 | 0 | 0 | 0 | 0 | 0 | 2020 | geothermal | TRUE
903 | N | . | Rockton | Midwest Hydro LLC | 21581 | IL | ENC | RFC |  | 22 | 2 | NAICS-22 Non-Cogen | HY | WAT | HYC | PJM | A |  | 0 | 0 | 0 | 0 | 0 | 0 | 0 | 0 | 0 | 0 | 0 | 0 | 0 | 0 | 0 | 0 | 0 | 0 | 0 | 0 | 0 | 0 | 0 | 0 | 0 | 0 | 0 | 0 | 0 | 0 | 0 | 0 | 0 | 0 | 0 | 0 | 4382 | 4244 | 4588 | 4613 | 5115 | 4506 | 4845 | 4322 | 4620 | 4563 | 4530 | 5080 | 4382 | 4244 | 4588 | 4613 | 5115 | 4506 | 4845 | 4322 | 4620 | 4563 | 4530 | 5080 | 499.806 | 484.032 | 523.353 | 526.209 | 583.46 | 513.959 | 552.613 | 492.95 | 526.971 | 520.497 | 516.72 | 579.43 | 0 | 0 | 55408 | 55408 | 6320 | 2020 | hydro | TRUE
905 | N | . | Alamo | California Dept. of Water Resources | 3255 | CA | PACC | WECC |  | 22 | 1 | Electric Utility | HY | WAT | HYC | CISO | A |  | 0 | 0 | 0 | 0 | 0 | 0 | 0 | 0 | 0 | 0 | 0 | 0 | 0 | 0 | 0 | 0 | 0 | 0 | 0 | 0 | 0 | 0 | 0 | 0 | 0 | 0 | 0 | 0 | 0 | 0 | 0 | 0 | 0 | 0 | 0 | 0 | 27504 | 20519 | 21723 | 31888 | 43674 | 40807 | 43145 | 43475 | 30279 | 24901 | 18833 | 15513 | 27504 | 20519 | 21723 | 31888 | 43674 | 40807 | 43145 | 43475 | 30279 | 24901 | 18833 | 15513 | 3137.164 | 2340.503 | 2477.851 | 3637.238 | 4981.626 | 4654.653 | 4921.288 | 4958.958 | 3453.729 | 2840.294 | 2148.164 | 1769.532 | 0 | 0 | 362261 | 362261 | 41321 | 2020 | hydro | TRUE
913 | N | . | Venice | Union Electric Co - (MO) | 19436 | IL | ENC | SERC |  | 22 | 1 | Electric Utility | GT | DFO | DFO | MISO | A | barrels | 0 | 0 | 0 | 0 | 0 | 0 | 0 | 0 | 0 | 0 | 0 | 0 | 0 | 0 | 0 | 0 | 0 | 0 | 0 | 0 | 0 | 0 | 0 | 0 | 0 | 0 | 0 | 0 | 0 | 0 | 0 | 0 | 0 | 0 | 0 | 0 | 0 | 0 | 0 | 0 | 0 | 0 | 0 | 0 | 0 | 0 | 0 | 0 | 0 | 0 | 0 | 0 | 0 | 0 | 0 | 0 | 0 | 0 | 0 | 0 | 0 | 0 | 0 | 0 | 0 | 0 | 0 | 0 | 0 | 0 | 0 | 0 | 0 | 0 | 0 | 0 | 0 | 2020 | petroleum | TRUE
913 | N | . | Venice | Union Electric Co - (MO) | 19436 | IL | ENC | SERC |  | 22 | 1 | Electric Utility | GT | NG | NG | MISO | A | mcf | 75067 | 68189 | 70776 | 51751 | 44266 | 67880 | 97565 | 72769 | 47599 | 50265 | 23352 | 52765 | 75067 | 68189 | 70776 | 51751 | 44266 | 67880 | 97565 | 72769 | 47599 | 50265 | 23352 | 52765 | 1.039 | 1.039 | 1.039 | 1.039 | 1.039 | 1.039 | 1.039 | 1.039 | 1.039 | 1.039 | 1.039 | 1.039 | 77995 | 70848 | 73536 | 53769 | 45992 | 70527 | 101370 | 75607 | 49455 | 52225 | 24263 | 54823 | 77995 | 70848 | 73536 | 53769 | 45992 | 70527 | 101370 | 75607 | 49455 | 52225 | 24263 | 54823 | 6738.93 | 6121.537 | 6353.777 | 4645.845 | 3973.897 | 6093.801 | 8758.743 | 6532.726 | 4273.089 | 4512.427 | 2096.401 | 4736.827 | 722244 | 722244 | 750410 | 750410 | 64838 | 2020 | natural gas peaker | TRUE
917 | N | . | Quincy Chute | PUD No 2 of Grant County | 14624 | WA | PACC | WECC |  | 22 | 1 | Electric Utility | HY | WAT | HYC | GCPD | A |  | 0 | 0 | 0 | 0 | 0 | 0 | 0 | 0 | 0 | 0 | 0 | 0 | 0 | 0 | 0 | 0 | 0 | 0 | 0 | 0 | 0 | 0 | 0 | 0 | 0 | 0 | 0 | 0 | 0 | 0 | 0 | 0 | 0 | 0 | 0 | 0 | 24499 | 27189 | 21000 | 18465 | 33342 | 33836 | 31377 | 24048 | 17358 | 17754 | 22509 | 23527 | 24499 | 27189 | 21000 | 18465 | 33342 | 33836 | 31377 | 24048 | 17358 | 17754 | 22509 | 23527 | 2794.511 | 3101.233 | 2395.356 | 2106.159 | 3803.178 | 3859.527 | 3578.992 | 2742.973 | 1979.939 | 2025.144 | 2567.448 | 2683.54 | 0 | 0 | 294904 | 294904 | 33638 | 2020 | hydro | TRUE
925 | N | . | Hydro Plant No 3 | City of Ephraim - (UT) | 5932 | UT | MTN | WECC |  | 22 | 1 | Electric Utility | HY | WAT | HYC | PACE | A |  | 0 | 0 | 0 | 0 | 0 | 0 | 0 | 0 | 0 | 0 | 0 | 0 | 0 | 0 | 0 | 0 | 0 | 0 | 0 | 0 | 0 | 0 | 0 | 0 | 0 | 0 | 0 | 0 | 0 | 0 | 0 | 0 | 0 | 0 | 0 | 0 | 1464 | 1542 | 1605 | 1805 | 2054 | 2000 | 2027 | 2041 | 1482 | 1622 | 1581 | 1468 | 1464 | 1542 | 1605 | 1805 | 2054 | 2000 | 2027 | 2041 | 1482 | 1622 | 1581 | 1468 | 167.038 | 175.933 | 183.036 | 205.917 | 234.233 | 228.161 | 231.182 | 232.75 | 169.066 | 184.96 | 180.293 | 167.431 | 0 | 0 | 20691 | 20691 | 2360 | 2020 | hydro | TRUE
934 | N | . | Breese | City of Breese - (IL) | 2188 | IL | ENC | SERC |  | 22 | 1 | Electric Utility | IC | DFO | DFO | MISO | A | barrels | 38 | 57 | 35 | 25 | 37 | 64 | 66 | 42 | 48 | 52 | 46 | 58 | 38 | 57 | 35 | 25 | 37 | 64 | 66 | 42 | 48 | 52 | 46 | 58 | 6.2 | 6.2 | 6.2 | 6.2 | 6.2 | 6.2 | 6.2 | 6.2 | 6.2 | 6.2 | 6.2 | 6.2 | 236 | 353 | 217 | 155 | 229 | 397 | 409 | 260 | 298 | 322 | 285 | 360 | 236 | 353 | 217 | 155 | 229 | 397 | 409 | 260 | 298 | 322 | 285 | 360 | 28.188 | 45.14 | 27.488 | 19.993 | 29.103 | 50.704 | 52.301 | 33.392 | 38.033 | 41.216 | 36.61 | 45.832 | 568 | 568 | 3521 | 3521 | 448 | 2020 | petroleum | TRUE
934 | N | . | Breese | City of Breese - (IL) | 2188 | IL | ENC | SERC |  | 22 | 1 | Electric Utility | IC | NG | NG | MISO | A | mcf | 0 | 0 | 0 | 0 | 0 | 0 | 0 | 0 | 0 | 0 | 0 | 0 | 0 | 0 | 0 | 0 | 0 | 0 | 0 | 0 | 0 | 0 | 0 | 0 | 0 | 0 | 0 | 0 | 0 | 0 | 0 | 0 | 0 | 0 | 0 | 0 | 0 | 0 | 0 | 0 | 0 | 0 | 0 | 0 | 0 | 0 | 0 | 0 | 0 | 0 | 0 | 0 | 0 | 0 | 0 | 0 | 0 | 0 | 0 | 0 | 0 | 0 | 0 | 0 | 0 | 0 | 0 | 0 | 0 | 0 | 0 | 0 | 0 | 0 | 0 | 0 | 0 | 2020 | natural gas peaker | TRUE
935 | N | . | Bushnell | City of Bushnell - (IL) | 2634 | IL | ENC | SERC |  | 22 | 1 | Electric Utility | IC | DFO | DFO | MISO | A | barrels | 29 | 46 | 28 | 21 | 30 | 52 | 54 | 34 | 39 | 42 | 38 | 47 | 29 | 46 | 28 | 21 | 30 | 52 | 54 | 34 | 39 | 42 | 38 | 47 | 5.75 | 5.75 | 5.75 | 5.75 | 5.75 | 5.75 | 5.75 | 5.75 | 5.75 | 5.75 | 5.75 | 5.75 | 167 | 265 | 161 | 121 | 173 | 299 | 311 | 196 | 224 | 242 | 219 | 270 | 167 | 265 | 161 | 121 | 173 | 299 | 311 | 196 | 224 | 242 | 219 | 270 | 15.227 | 24.384 | 14.848 | 10.8 | 15.721 | 27.389 | 28.252 | 18.038 | 20.544 | 22.264 | 19.776 | 24.757 | 460 | 460 | 2648 | 2648 | 242 | 2020 | petroleum | TRUE
935 | N | . | Bushnell | City of Bushnell - (IL) | 2634 | IL | ENC | SERC |  | 22 | 1 | Electric Utility | IC | NG | NG | MISO | A | mcf | 0 | 0 | 0 | 0 | 0 | 0 | 0 | 0 | 0 | 0 | 0 | 0 | 0 | 0 | 0 | 0 | 0 | 0 | 0 | 0 | 0 | 0 | 0 | 0 | 0 | 0 | 0 | 0 | 0 | 0 | 0 | 0 | 0 | 0 | 0 | 0 | 0 | 0 | 0 | 0 | 0 | 0 | 0 | 0 | 0 | 0 | 0 | 0 | 0 | 0 | 0 | 0 | 0 | 0 | 0 | 0 | 0 | 0 | 0 | 0 | 0 | 0 | 0 | 0 | 0 | 0 | 0 | 0 | 0 | 0 | 0 | 0 | 0 | 0 | 0 | 0 | 0 | 2020 | natural gas peaker | TRUE
936 | N | . | Carlyle | City of Carlyle - (IL) | 3037 | IL | ENC | SERC |  | 22 | 1 | Electric Utility | IC | DFO | DFO | MISO | A | barrels | 31 | 52 | 32 | 23 | 34 | 59 | 60 | 39 | 44 | 48 | 42 | 53 | 31 | 52 | 32 | 23 | 34 | 59 | 60 | 39 | 44 | 48 | 42 | 53 | 5.59 | 5.59 | 5.59 | 5.59 | 5.59 | 5.59 | 5.59 | 5.59 | 5.59 | 5.59 | 5.59 | 5.59 | 173 | 291 | 179 | 129 | 190 | 330 | 335 | 218 | 246 | 268 | 235 | 296 | 173 | 291 | 179 | 129 | 190 | 330 | 335 | 218 | 246 | 268 | 235 | 296 | 18.122 | 29.019 | 17.671 | 12.852 | 18.709 | 32.596 | 33.622 | 21.466 | 24.449 | 26.496 | 23.535 | 29.463 | 517 | 517 | 2890 | 2890 | 288 | 2020 | petroleum | TRUE
936 | N | . | Carlyle | City of Carlyle - (IL) | 3037 | IL | ENC | SERC |  | 22 | 1 | Electric Utility | IC | NG | NG | MISO | A | mcf | 0 | 0 | 0 | 0 | 0 | 0 | 0 | 0 | 0 | 0 | 0 | 0 | 0 | 0 | 0 | 0 | 0 | 0 | 0 | 0 | 0 | 0 | 0 | 0 | 0 | 0 | 0 | 0 | 0 | 0 | 0 | 0 | 0 | 0 | 0 | 0 | 0 | 0 | 0 | 0 | 0 | 0 | 0 | 0 | 0 | 0 | 0 | 0 | 0 | 0 | 0 | 0 | 0 | 0 | 0 | 0 | 0 | 0 | 0 | 0 | 0 | 0 | 0 | 0 | 0 | 0 | 0 | 0 | 0 | 0 | 0 | 0 | 0 | 0 | 0 | 0 | 0 | 2020 | natural gas peaker | TRUE
937 | N | . | Carmi | City of Carmi - (IL) | 3040 | IL | ENC | SERC |  | 22 | 1 | Electric Utility | IC | DFO | DFO | MISO | A | barrels | 4 | 8 | 5 | 3 | 5 | 8 | 9 | 6 | 6 | 7 | 6 | 8 | 4 | 8 | 5 | 3 | 5 | 8 | 9 | 6 | 6 | 7 | 6 | 8 | 5.76 | 5.76 | 5.76 | 5.76 | 5.76 | 5.76 | 5.76 | 5.76 | 5.76 | 5.76 | 5.76 | 5.76 | 23 | 46 | 29 | 17 | 29 | 46 | 52 | 35 | 35 | 40 | 35 | 46 | 23 | 46 | 29 | 17 | 29 | 46 | 52 | 35 | 35 | 40 | 35 | 46 | 2.643 | 4.232 | 2.577 | 1.874 | 2.728 | 4.754 | 4.903 | 3.13 | 3.566 | 3.864 | 3.432 | 4.297 | 75 | 75 | 433 | 433 | 42 | 2020 | petroleum | TRUE
937 | N | . | Carmi | City of Carmi - (IL) | 3040 | IL | ENC | SERC |  | 22 | 1 | Electric Utility | IC | NG | NG | MISO | A | mcf | 0 | 0 | 0 | 0 | 0 | 0 | 0 | 0 | 0 | 0 | 0 | 0 | 0 | 0 | 0 | 0 | 0 | 0 | 0 | 0 | 0 | 0 | 0 | 0 | 0 | 0 | 0 | 0 | 0 | 0 | 0 | 0 | 0 | 0 | 0 | 0 | 0 | 0 | 0 | 0 | 0 | 0 | 0 | 0 | 0 | 0 | 0 | 0 | 0 | 0 | 0 | 0 | 0 | 0 | 0 | 0 | 0 | 0 | 0 | 0 | 0 | 0 | 0 | 0 | 0 | 0 | 0 | 0 | 0 | 0 | 0 | 0 | 0 | 0 | 0 | 0 | 0 | 2020 | natural gas peaker | TRUE
940 | N | . | Fairfield | City of Fairfield- (IL) | 6141 | IL | ENC | SERC |  | 22 | 1 | Electric Utility | IC | DFO | DFO | MISO | A | barrels | 0 | 0 | 0 | 0 | 0 | 0 | . | . | . | . | . | . | 0 | 0 | 0 | 0 | 0 | 0 | . | . | . | . | . | . | 0 | 0 | 0 | 0 | 0 | 0 | . | . | . | . | . | . | 0 | 0 | 0 | 0 | 0 | 0 | . | . | . | . | . | . | 0 | 0 | 0 | 0 | 0 | 0 | . | . | . | . | . | . | 0 | 0 | 0 | 0 | 0 | 0 | . | . | . | . | . | . | 0 | 0 | 0 | 0 | 0 | 2020 | petroleum | TRUE
940 | N | . | Fairfield | City of Fairfield- (IL) | 6141 | IL | ENC | SERC |  | 22 | 1 | Electric Utility | IC | NG | NG | MISO | A | mcf | 0 | 0 | 0 | 0 | 0 | 0 | . | . | . | . | . | . | 0 | 0 | 0 | 0 | 0 | 0 | . | . | . | . | . | . | 0 | 0 | 0 | 0 | 0 | 0 | . | . | . | . | . | . | 0 | 0 | 0 | 0 | 0 | 0 | . | . | . | . | . | . | 0 | 0 | 0 | 0 | 0 | 0 | . | . | . | . | . | . | 0 | 0 | 0 | 0 | 0 | 0 | . | . | . | . | . | . | 0 | 0 | 0 | 0 | 0 | 2020 | natural gas peaker | TRUE
941 | N | . | Farmer City | City of Farmer City - (IL) | 6192 | IL | ENC | SERC |  | 22 | 1 | Electric Utility | IC | DFO | DFO | MISO | A | barrels | 2 | 3 | 2 | 2 | 2 | 4 | 4 | 3 | 3 | 3 | 3 | 3 | 2 | 3 | 2 | 2 | 2 | 4 | 4 | 3 | 3 | 3 | 3 | 3 | 5.75 | 5.75 | 5.75 | 5.75 | 5.75 | 5.75 | 5.75 | 5.75 | 5.75 | 5.75 | 5.75 | 5.75 | 12 | 17 | 12 | 12 | 12 | 23 | 23 | 17 | 17 | 17 | 17 | 17 | 12 | 17 | 12 | 12 | 12 | 23 | 23 | 17 | 17 | 17 | 17 | 17 | 1.573 | 2.519 | 1.534 | 1.116 | 1.624 | 2.829 | 2.919 | 1.863 | 2.122 | 2.3 | 2.043 | 2.558 | 34 | 34 | 196 | 196 | 25 | 2020 | petroleum | TRUE
941 | N | . | Farmer City | City of Farmer City - (IL) | 6192 | IL | ENC | SERC |  | 22 | 1 | Electric Utility | IC | NG | NG | MISO | A | mcf | 0 | 0 | 0 | 0 | 0 | 0 | 0 | 0 | 0 | 0 | 0 | 0 | 0 | 0 | 0 | 0 | 0 | 0 | 0 | 0 | 0 | 0 | 0 | 0 | 0 | 0 | 0 | 0 | 0 | 0 | 0 | 0 | 0 | 0 | 0 | 0 | 0 | 0 | 0 | 0 | 0 | 0 | 0 | 0 | 0 | 0 | 0 | 0 | 0 | 0 | 0 | 0 | 0 | 0 | 0 | 0 | 0 | 0 | 0 | 0 | 0 | 0 | 0 | 0 | 0 | 0 | 0 | 0 | 0 | 0 | 0 | 0 | 0 | 0 | 0 | 0 | 0 | 2020 | natural gas peaker | TRUE
943 | N | . | Freeburg | Village of Freeburg - (IL) | 6764 | IL | ENC | SERC |  | 22 | 1 | Electric Utility | IC | DFO | DFO | MISO | A | barrels | 48 | 75 | 46 | 33 | 48 | 84 | 87 | 56 | 63 | 69 | 61 | 76 | 48 | 75 | 46 | 33 | 48 | 84 | 87 | 56 | 63 | 69 | 61 | 76 | 5.75 | 5.75 | 5.75 | 5.75 | 5.75 | 5.75 | 5.75 | 5.75 | 5.75 | 5.75 | 5.75 | 5.75 | 276 | 431 | 265 | 190 | 276 | 483 | 500 | 322 | 362 | 397 | 351 | 437 | 276 | 431 | 265 | 190 | 276 | 483 | 500 | 322 | 362 | 397 | 351 | 437 | 9.187 | 14.711 | 8.958 | 6.515 | 9.484 | 16.524 | 17.045 | 10.882 | 12.395 | 13.432 | 11.931 | 14.936 | 746 | 746 | 4290 | 4290 | 146 | 2020 | petroleum | TRUE
943 | N | . | Freeburg | Village of Freeburg - (IL) | 6764 | IL | ENC | SERC |  | 22 | 1 | Electric Utility | IC | NG | NG | MISO | A | mcf | 0 | 0 | 0 | 0 | 0 | 0 | 0 | 0 | 0 | 0 | 0 | 0 | 0 | 0 | 0 | 0 | 0 | 0 | 0 | 0 | 0 | 0 | 0 | 0 | 0 | 0 | 0 | 0 | 0 | 0 | 0 | 0 | 0 | 0 | 0 | 0 | 0 | 0 | 0 | 0 | 0 | 0 | 0 | 0 | 0 | 0 | 0 | 0 | 0 | 0 | 0 | 0 | 0 | 0 | 0 | 0 | 0 | 0 | 0 | 0 | 0 | 0 | 0 | 0 | 0 | 0 | 0 | 0 | 0 | 0 | 0 | 0 | 0 | 0 | 0 | 0 | 0 | 2020 | natural gas peaker | TRUE
944 | N | . | Geneseo | City of Geneseo - (IL) | 7095 | IL | ENC | MRO |  | 22 | 1 | Electric Utility | IC | DFO | DFO | MISO | M | barrels | 14 | 9 | 0 | 12 | 11 | 21 | 15 | 15 | 12 | 16 | 12 | 10 | 14 | 9 | 0 | 12 | 11 | 21 | 15 | 15 | 12 | 16 | 12 | 10 | 5.67 | 5.6 | 0 | 5.6 | 5.6 | 5.67 | 5.67 | 5.76 | 5.67 | 5.67 | 5.67 | 5.67 | 79 | 50 | 0 | 67 | 62 | 119 | 85 | 86 | 68 | 91 | 68 | 57 | 79 | 50 | 0 | 67 | 62 | 119 | 85 | 86 | 68 | 91 | 68 | 57 | -22.728 | -20.611 | -46.378 | -23.665 | -21.666 | 4.96 | -14.834 | -21.761 | -18.738 | -22.762 | -21.697 | -27.539 | 147 | 147 | 832 | 832 | -257.419 | 2020 | petroleum | TRUE
944 | N | . | Geneseo | City of Geneseo - (IL) | 7095 | IL | ENC | MRO |  | 22 | 1 | Electric Utility | IC | NG | NG | MISO | M | mcf | 1 | 1 | 0 | 1 | 1 | 1 | 1 | 1 | 1 | 1 | 1 | 1 | 1 | 1 | 0 | 1 | 1 | 1 | 1 | 1 | 1 | 1 | 1 | 1 | 0.95 | 0.95 | 0 | 0.95 | 0.95 | 0.95 | 0.95 | 0.95 | 0.95 | 0.95 | 0.95 | 0.95 | 1 | 1 | 0 | 1 | 1 | 1 | 1 | 1 | 1 | 1 | 1 | 1 | 1 | 1 | 0 | 1 | 1 | 1 | 1 | 1 | 1 | 1 | 1 | 1 | -0.272 | -0.389 | -0.622 | -0.335 | -0.334 | 0.04 | -0.166 | -0.239 | -0.262 | -0.238 | -0.303 | -0.461 | 11 | 11 | 11 | 11 | -3.581 | 2020 | natural gas peaker | TRUE
944 | N | . | Geneseo | City of Geneseo - (IL) | 7095 | IL | ENC | MRO |  | 22 | 1 | Electric Utility | PV | SUN | SUN | MISO | M |  | 0 | 0 | 0 | 0 | 0 | 0 | 0 | 0 | 0 | 0 | 0 | 0 | 0 | 0 | 0 | 0 | 0 | 0 | 0 | 0 | 0 | 0 | 0 | 0 | 0 | 0 | 0 | 0 | 0 | 0 | 0 | 0 | 0 | 0 | 0 | 0 | 596 | 956 | 964 | 1376 | 1341 | 1604 | 1613 | 1736 | 1271 | 1078 | 1035 | 868 | 596 | 956 | 964 | 1376 | 1341 | 1604 | 1613 | 1736 | 1271 | 1078 | 1035 | 868 | 68 | 109 | 110 | 157 | 153 | 183 | 184 | 198 | 145 | 123 | 118 | 99 | 0 | 0 | 14438 | 14438 | 1647 | 2020 | solar PV | TRUE
944 | N | . | Geneseo | City of Geneseo - (IL) | 7095 | IL | ENC | MRO |  | 22 | 1 | Electric Utility | WT | WND | WND | MISO | M |  | 0 | 0 | 0 | 0 | 0 | 0 | 0 | 0 | 0 | 0 | 0 | 0 | 0 | 0 | 0 | 0 | 0 | 0 | 0 | 0 | 0 | 0 | 0 | 0 | 0 | 0 | 0 | 0 | 0 | 0 | 0 | 0 | 0 | 0 | 0 | 0 | 4296 | 3796 | 6119 | 6058 | 4103 | 2683 | 1894 | 1666 | 3682 | 4734 | 7496 | 4804 | 4296 | 3796 | 6119 | 6058 | 4103 | 2683 | 1894 | 1666 | 3682 | 4734 | 7496 | 4804 | 490 | 433 | 698 | 691 | 468 | 306 | 216 | 190 | 420 | 540 | 855 | 548 | 0 | 0 | 51331 | 51331 | 5855 | 2020 | onshore wind | TRUE
946 | N | . | Highland | City of Highland | 8573 | IL | ENC | SERC |  | 22 | 1 | Electric Utility | IC | DFO | DFO | MISO | A | barrels | 14 | 21 | 13 | 9 | 13 | 23 | 24 | 15 | 18 | 19 | 17 | 21 | 14 | 21 | 13 | 9 | 13 | 23 | 24 | 15 | 18 | 19 | 17 | 21 | 5.8 | 5.8 | 5.8 | 5.8 | 5.8 | 5.8 | 5.8 | 5.8 | 5.8 | 5.8 | 5.8 | 5.8 | 81 | 122 | 75 | 52 | 75 | 133 | 139 | 87 | 104 | 110 | 99 | 122 | 81 | 122 | 75 | 52 | 75 | 133 | 139 | 87 | 104 | 110 | 99 | 122 | 7.552 | 12.091 | 7.363 | 5.355 | 7.795 | 13.582 | 14.009 | 8.944 | 10.187 | 11.04 | 9.806 | 12.276 | 207 | 207 | 1199 | 1199 | 120 | 2020 | petroleum | TRUE
946 | N | . | Highland | City of Highland | 8573 | IL | ENC | SERC |  | 22 | 1 | Electric Utility | IC | NG | NG | MISO | A | mcf | 0 | 0 | 0 | 0 | 0 | 0 | 0 | 0 | 0 | 0 | 0 | 0 | 0 | 0 | 0 | 0 | 0 | 0 | 0 | 0 | 0 | 0 | 0 | 0 | 0 | 0 | 0 | 0 | 0 | 0 | 0 | 0 | 0 | 0 | 0 | 0 | 0 | 0 | 0 | 0 | 0 | 0 | 0 | 0 | 0 | 0 | 0 | 0 | 0 | 0 | 0 | 0 | 0 | 0 | 0 | 0 | 0 | 0 | 0 | 0 | 0 | 0 | 0 | 0 | 0 | 0 | 0 | 0 | 0 | 0 | 0 | 0 | 0 | 0 | 0 | 0 | 0 | 2020 | natural gas peaker | TRUE
948 | N | . | McLeansboro | City of McLeansboro - (IL) | 12167 | IL | ENC | SERC |  | 22 | 1 | Electric Utility | IC | DFO | DFO | MISO | A | barrels | 3 | 3 | 2 | 1 | 2 | 4 | 4 | 2 | 3 | 3 | 3 | 3 | 3 | 3 | 2 | 1 | 2 | 4 | 4 | 2 | 3 | 3 | 3 | 3 | 5.75 | 5.75 | 5.75 | 5.75 | 5.75 | 5.75 | 5.75 | 5.75 | 5.75 | 5.75 | 5.75 | 5.75 | 17 | 17 | 12 | 6 | 12 | 23 | 23 | 12 | 17 | 17 | 17 | 17 | 17 | 17 | 12 | 6 | 12 | 23 | 23 | 12 | 17 | 17 | 17 | 17 | 1.699 | 2.721 | 1.657 | 1.205 | 1.754 | 3.056 | 3.152 | 2.012 | 2.292 | 2.484 | 2.206 | 2.762 | 33 | 33 | 190 | 190 | 27 | 2020 | petroleum | TRUE
948 | N | . | McLeansboro | City of McLeansboro - (IL) | 12167 | IL | ENC | SERC |  | 22 | 1 | Electric Utility | IC | NG | NG | MISO | A | mcf | 0 | 0 | 0 | 0 | 0 | 0 | 0 | 0 | 0 | 0 | 0 | 0 | 0 | 0 | 0 | 0 | 0 | 0 | 0 | 0 | 0 | 0 | 0 | 0 | 0 | 0 | 0 | 0 | 0 | 0 | 0 | 0 | 0 | 0 | 0 | 0 | 0 | 0 | 0 | 0 | 0 | 0 | 0 | 0 | 0 | 0 | 0 | 0 | 0 | 0 | 0 | 0 | 0 | 0 | 0 | 0 | 0 | 0 | 0 | 0 | 0 | 0 | 0 | 0 | 0 | 0 | 0 | 0 | 0 | 0 | 0 | 0 | 0 | 0 | 0 | 0 | 0 | 2020 | natural gas peaker | TRUE
949 | N | . | Marshall (IL) | City of Marshall - (IL) | 11736 | IL | ENC | SERC |  | 22 | 1 | Electric Utility | IC | DFO | DFO | MISO | A | barrels | 14 | 22 | 14 | 10 | 14 | 25 | 26 | 16 | 19 | 20 | 18 | 23 | 14 | 22 | 14 | 10 | 14 | 25 | 26 | 16 | 19 | 20 | 18 | 23 | 5.75 | 5.75 | 5.75 | 5.75 | 5.75 | 5.75 | 5.75 | 5.75 | 5.75 | 5.75 | 5.75 | 5.75 | 81 | 127 | 81 | 58 | 81 | 144 | 150 | 92 | 109 | 115 | 104 | 132 | 81 | 127 | 81 | 58 | 81 | 144 | 150 | 92 | 109 | 115 | 104 | 132 | 9.942 | 15.92 | 9.694 | 7.051 | 10.264 | 17.882 | 18.446 | 11.777 | 13.413 | 14.536 | 12.911 | 16.164 | 221 | 221 | 1274 | 1274 | 158 | 2020 | petroleum | TRUE
955 | N | . | Peru (IL) | City of Peru - (IL) | 14840 | IL | ENC | RFC |  | 22 | 1 | Electric Utility | GT | JF | WOO | MISO | M | barrels | 0 | 0 | 32 | 0 | 0 | 0 | 50 | 0 | 0 | 0 | 37 | 0 | 0 | 0 | 32 | 0 | 0 | 0 | 50 | 0 | 0 | 0 | 37 | 0 | 0 | 0 | 5.67 | 0 | 0 | 0 | 5.67 | 0 | 0 | 0 | 5.67 | 0 | 0 | 0 | 181 | 0 | 0 | 0 | 284 | 0 | 0 | 0 | 210 | 0 | 0 | 0 | 181 | 0 | 0 | 0 | 284 | 0 | 0 | 0 | 210 | 0 | 0 | 0 | 6 | 0 | 0 | 0 | 14 | 0 | 0 | 0 | 12 | 0 | 119 | 119 | 675 | 675 | 32 | 2020 | petroleum | TRUE
955 | N | . | Peru (IL) | City of Peru - (IL) | 14840 | IL | ENC | RFC |  | 22 | 1 | Electric Utility | HY | WAT | HYC | MISO | M |  | 0 | 0 | 0 | 0 | 0 | 0 | 0 | 0 | 0 | 0 | 0 | 0 | 0 | 0 | 0 | 0 | 0 | 0 | 0 | 0 | 0 | 0 | 0 | 0 | 0 | 0 | 0 | 0 | 0 | 0 | 0 | 0 | 0 | 0 | 0 | 0 | 17876 | 23662 | 22531 | 28633 | 39601 | 22321 | 33946 | 24574 | 27897 | 28791 | 23303 | 27958 | 17876 | 23662 | 22531 | 28633 | 39601 | 22321 | 33946 | 24574 | 27897 | 28791 | 23303 | 27958 | 2039 | 2699 | 2570 | 3266 | 4517 | 2546 | 3872 | 2803 | 3182 | 3284 | 2658 | 3189 | 0 | 0 | 321093 | 321093 | 36625 | 2020 | hydro | TRUE
955 | N | . | Peru (IL) | City of Peru - (IL) | 14840 | IL | ENC | RFC |  | 22 | 1 | Electric Utility | IC | DFO | DFO | MISO | M | barrels | 14 | 14 | 16 | 14 | 14 | 16 | 51 | 16 | 13 | 16 | 16 | 14 | 14 | 14 | 16 | 14 | 14 | 16 | 51 | 16 | 13 | 16 | 16 | 14 | 5.75 | 5.75 | 5.75 | 5.75 | 5.75 | 5.75 | 5.75 | 5.75 | 5.75 | 5.75 | 5.75 | 5.75 | 81 | 81 | 92 | 81 | 81 | 92 | 293 | 92 | 75 | 92 | 92 | 81 | 81 | 81 | 92 | 81 | 81 | 92 | 293 | 92 | 75 | 92 | 92 | 81 | 5 | 8 | 9 | 8 | 9 | 9 | 31 | 8 | 8 | 9 | 10 | 9 | 214 | 214 | 1233 | 1233 | 123 | 2020 | petroleum | TRUE
957 | N | . | Princeton (IL) | City of Princeton - (IL) | 15388 | IL | ENC | SERC |  | 22 | 1 | Electric Utility | IC | DFO | DFO | MISO | A | barrels | 21 | 33 | 20 | 15 | 21 | 37 | 38 | 24 | 28 | 30 | 27 | 34 | 21 | 33 | 20 | 15 | 21 | 37 | 38 | 24 | 28 | 30 | 27 | 34 | 5.75 | 5.75 | 5.75 | 5.75 | 5.75 | 5.75 | 5.75 | 5.75 | 5.75 | 5.75 | 5.75 | 5.75 | 121 | 190 | 115 | 86 | 121 | 213 | 219 | 138 | 161 | 173 | 155 | 196 | 121 | 190 | 115 | 86 | 121 | 213 | 219 | 138 | 161 | 173 | 155 | 196 | 11.904 | 19.064 | 11.609 | 8.443 | 12.291 | 21.413 | 22.088 | 14.102 | 16.062 | 17.406 | 15.461 | 19.355 | 328 | 328 | 1888 | 1888 | 189.198 | 2020 | petroleum | TRUE
957 | N | . | Princeton (IL) | City of Princeton - (IL) | 15388 | IL | ENC | SERC |  | 22 | 1 | Electric Utility | IC | NG | NG | MISO | A | mcf | 332 | 301 | 312 | 228 | 195 | 300 | 431 | 321 | 210 | 222 | 103 | 233 | 332 | 301 | 312 | 228 | 195 | 300 | 431 | 321 | 210 | 222 | 103 | 233 | 1.05 | 1.05 | 1.05 | 1.05 | 1.05 | 1.05 | 1.05 | 1.05 | 1.05 | 1.05 | 1.05 | 1.05 | 349 | 316 | 328 | 239 | 205 | 315 | 453 | 337 | 221 | 233 | 108 | 245 | 349 | 316 | 328 | 239 | 205 | 315 | 453 | 337 | 221 | 233 | 108 | 245 | 34.903 | 31.704 | 32.907 | 24.061 | 20.581 | 31.56 | 45.362 | 33.834 | 22.131 | 23.37 | 10.857 | 24.532 | 3188 | 3188 | 3349 | 3349 | 335.802 | 2020 | natural gas peaker | TRUE
958 | N | . | Rantoul | Village of Rantoul - (IL) | 15686 | IL | ENC | SERC |  | 22 | 1 | Electric Utility | IC | DFO | DFO | MISO | M | barrels | 18 | 20 | 19 | 16 | 18 | 14 | 110 | 16 | 24 | 23 | 19 | 20 | 18 | 20 | 19 | 16 | 18 | 14 | 110 | 16 | 24 | 23 | 19 | 20 | 5.8 | 5.8 | 5.8 | 5.8 | 5.8 | 5.8 | 5.8 | 5.8 | 5.8 | 5.8 | 5.8 | 5.8 | 104 | 116 | 110 | 93 | 104 | 81 | 638 | 93 | 139 | 133 | 110 | 116 | 104 | 116 | 110 | 93 | 104 | 81 | 638 | 93 | 139 | 133 | 110 | 116 | 10 | 11 | 10 | 11 | 10 | 11 | 59 | 9 | 11 | 10 | 11 | 10 | 317 | 317 | 1837 | 1837 | 173 | 2020 | petroleum | TRUE
958 | N | . | Rantoul | Village of Rantoul - (IL) | 15686 | IL | ENC | SERC |  | 22 | 1 | Electric Utility | IC | NG | NG | MISO | M | mcf | 0 | 0 | 0 | 0 | 0 | 0 | 0 | 0 | 0 | 0 | 0 | 0 | 0 | 0 | 0 | 0 | 0 | 0 | 0 | 0 | 0 | 0 | 0 | 0 | 0 | 0 | 0 | 0 | 0 | 0 | 0 | 0 | 0 | 0 | 0 | 0 | 0 | 0 | 0 | 0 | 0 | 0 | 0 | 0 | 0 | 0 | 0 | 0 | 0 | 0 | 0 | 0 | 0 | 0 | 0 | 0 | 0 | 0 | 0 | 0 | 0 | 0 | 0 | 0 | 0 | 0 | 0 | 0 | 0 | 0 | 0 | 0 | 0 | 0 | 0 | 0 | 0 | 2020 | natural gas peaker | TRUE
959 | N | . | Red Bud | City of Red Bud - (IL) | 15772 | IL | ENC | SERC |  | 22 | 1 | Electric Utility | IC | DFO | DFO | MISO | A | barrels | 26 | 38 | 23 | 17 | 25 | 43 | 44 | 28 | 32 | 35 | 31 | 39 | 26 | 38 | 23 | 17 | 25 | 43 | 44 | 28 | 32 | 35 | 31 | 39 | 5.75 | 5.75 | 5.75 | 5.75 | 5.75 | 5.75 | 5.75 | 5.75 | 5.75 | 5.75 | 5.75 | 5.75 | 150 | 219 | 132 | 98 | 144 | 247 | 253 | 161 | 184 | 201 | 178 | 224 | 150 | 219 | 132 | 98 | 144 | 247 | 253 | 161 | 184 | 201 | 178 | 224 | 12.27 | 19.648 | 11.965 | 8.702 | 12.668 | 22.07 | 22.765 | 14.534 | 16.554 | 17.94 | 15.935 | 19.949 | 381 | 381 | 2191 | 2191 | 195 | 2020 | petroleum | TRUE
960 | N | . | North Ninth Street | Rochelle Municipal Utilities | 16179 | IL | ENC | RFC |  | 22 | 1 | Electric Utility | IC | DFO | DFO | PJM | M | barrels | 1 | 0 | 4 | 0 | 104 | 182 | 225 | 82 | 3 | 0 | 0 | 2 | 1 | 0 | 4 | 0 | 104 | 182 | 225 | 82 | 3 | 0 | 0 | 2 | 5.75 | 0 | 5.75 | 0 | 5.75 | 5.75 | 5.75 | 5.75 | 5.75 | 0 | 0 | 5.75 | 6 | 0 | 23 | 0 | 598 | 1047 | 1294 | 472 | 17 | 0 | 0 | 12 | 6 | 0 | 23 | 0 | 598 | 1047 | 1294 | 472 | 17 | 0 | 0 | 12 | 1 | 0 | 1.647 | 0 | 53.149 | 101.715 | 116.78 | 42.058 | 1.278 | 0 | 0 | 0.4 | 603 | 603 | 3469 | 3469 | 318.027 | 2020 | petroleum | TRUE
960 | N | . | North Ninth Street | Rochelle Municipal Utilities | 16179 | IL | ENC | RFC |  | 22 | 1 | Electric Utility | IC | NG | NG | PJM | M | mcf | 0 | 0 | 18 | 0 | 202 | 8312 | 9878 | 4142 | 35 | 0 | 0 | 208 | 0 | 0 | 18 | 0 | 202 | 8312 | 9878 | 4142 | 35 | 0 | 0 | 208 | 0 | 0 | 1.05 | 0 | 1.05 | 1.05 | 1.05 | 1.05 | 1.05 | 0 | 0 | 1.05 | 0 | 0 | 19 | 0 | 212 | 8728 | 10372 | 4349 | 37 | 0 | 0 | 218 | 0 | 0 | 19 | 0 | 212 | 8728 | 10372 | 4349 | 37 | 0 | 0 | 218 | 0 | 0 | 1.353 | 0 | 18.851 | 848.285 | 936.22 | 387.942 | 2.722 | 0 | 0 | 7.6 | 22795 | 22795 | 23935 | 23935 | 2202.973 | 2020 | natural gas peaker | TRUE
960 | N | . | North Ninth Street | Rochelle Municipal Utilities | 16179 | IL | ENC | RFC |  | 22 | 1 | Electric Utility | PV | SUN | SUN | PJM | M |  | 0 | 0 | 0 | 0 | 0 | 0 | 0 | 0 | 0 | 0 | 0 | 0 | 0 | 0 | 0 | 0 | 0 | 0 | 0 | 0 | 0 | 0 | 0 | 0 | 0 | 0 | 0 | 0 | 0 | 0 | 0 | 0 | 0 | 0 | 0 | 0 | 219 | 219 | 228 | 228 | 228 | 237 | 237 | 237 | 245 | 254 | 254 | 254 | 219 | 219 | 228 | 228 | 228 | 237 | 237 | 237 | 245 | 254 | 254 | 254 | 25 | 25 | 26 | 26 | 26 | 27 | 27 | 27 | 28 | 29 | 29 | 29 | 0 | 0 | 2840 | 2840 | 324 | 2020 | solar PV | TRUE
961 | N | . | South Main Street | Rochelle Municipal Utilities | 16179 | IL | ENC | RFC |  | 22 | 1 | Electric Utility | IC | DFO | DFO | PJM | A | barrels | 188 | 302 | 184 | 134 | 195 | 339 | 350 | 223 | 254 | 276 | 245 | 307 | 188 | 302 | 184 | 134 | 195 | 339 | 350 | 223 | 254 | 276 | 245 | 307 | 5.75 | 5.75 | 5.75 | 5.75 | 5.75 | 5.75 | 5.75 | 5.75 | 5.75 | 5.75 | 5.75 | 5.75 | 1081 | 1737 | 1058 | 771 | 1121 | 1949 | 2013 | 1282 | 1461 | 1587 | 1409 | 1765 | 1081 | 1737 | 1058 | 771 | 1121 | 1949 | 2013 | 1282 | 1461 | 1587 | 1409 | 1765 | 109.986 | 176.128 | 107.252 | 78.007 | 113.554 | 197.837 | 204.068 | 130.288 | 148.395 | 160.817 | 142.843 | 178.825 | 2997 | 2997 | 17234 | 17234 | 1748 | 2020 | petroleum | TRUE
961 | N | . | South Main Street | Rochelle Municipal Utilities | 16179 | IL | ENC | RFC |  | 22 | 1 | Electric Utility | IC | NG | NG | PJM | A | mcf | 0 | 0 | 0 | 0 | 0 | 0 | 0 | 0 | 0 | 0 | 0 | 0 | 0 | 0 | 0 | 0 | 0 | 0 | 0 | 0 | 0 | 0 | 0 | 0 | 0 | 0 | 0 | 0 | 0 | 0 | 0 | 0 | 0 | 0 | 0 | 0 | 0 | 0 | 0 | 0 | 0 | 0 | 0 | 0 | 0 | 0 | 0 | 0 | 0 | 0 | 0 | 0 | 0 | 0 | 0 | 0 | 0 | 0 | 0 | 0 | 0 | 0 | 0 | 0 | 0 | 0 | 0 | 0 | 0 | 0 | 0 | 0 | 0 | 0 | 0 | 0 | 0 | 2020 | natural gas peaker | TRUE
963 | N | . | Dallman | City of Springfield - (IL) | 17828 | IL | ENC | SERC |  | 22 | 1 | Electric Utility | ST | BIT | COL | MISO | M | short tons | 50446 | 41623 | 0 | 8882 | 34094 | 36953 | 68709 | 56453 | 25441 | 16049 | 31148 | 54044 | 50446 | 41623 | 0 | 8882 | 34094 | 36953 | 68709 | 56453 | 25441 | 16049 | 31148 | 54044 | 21.253 | 21.23 | 0 | 21.11 | 21.12 | 21.135 | 21.067 | 21.036 | 21.207 | 21.252 | 21.28 | 21.239 | 1072129 | 883656 | 0 | 187499 | 720065 | 781002 | 1447493 | 1187545 | 539527 | 341073 | 662829 | 1147841 | 1072129 | 883656 | 0 | 187499 | 720065 | 781002 | 1447493 | 1187545 | 539527 | 341073 | 662829 | 1147841 | 92801.371 | 71502.155 | 0 | 12607.887 | 60973.748 | 68694.675 | 119442.05 | 101608.93 | 44909.001 | 20051.685 | 55187.605 | 100458.34 | 423842 | 423842 | 8970659 | 8970659 | 748237.45 | 2020 | hard coal | TRUE
963 | N | . | Dallman | City of Springfield - (IL) | 17828 | IL | ENC | SERC |  | 22 | 1 | Electric Utility | ST | NG | NG | MISO | M | mcf | 10532 | 2581 | 0 | 7839 | 3286 | 6973 | 18929 | 4816 | 877 | 9888 | 4881 | 24105 | 10532 | 2581 | 0 | 7839 | 3286 | 6973 | 18929 | 4816 | 877 | 9888 | 4881 | 24105 | 1 | 1 | 0 | 1 | 1 | 1 | 1 | 1 | 1 | 1 | 1 | 1 | 10532 | 2581 | 0 | 7839 | 3286 | 6973 | 18929 | 4816 | 877 | 9888 | 4881 | 24105 | 10532 | 2581 | 0 | 7839 | 3286 | 6973 | 18929 | 4816 | 877 | 9888 | 4881 | 24105 | 911.629 | 208.845 | 0 | 527.113 | 278.252 | 613.325 | 1561.955 | 412.067 | 72.999 | 581.315 | 406.395 | 2109.656 | 94707 | 94707 | 94707 | 94707 | 7683.551 | 2020 | natural gas peaker | TRUE
964 | N | . | Lakeside | City of Springfield - (IL) | 17828 | IL | ENC | SERC |  | 22 | 1 | Electric Utility | IC | BIT | COL | MISO | A | short tons | 0 | 0 | 0 | 0 | 0 | 0 | 0 | 0 | 0 | 0 | 0 | 0 | 0 | 0 | 0 | 0 | 0 | 0 | 0 | 0 | 0 | 0 | 0 | 0 | 0 | 0 | 0 | 0 | 0 | 0 | 0 | 0 | 0 | 0 | 0 | 0 | 0 | 0 | 0 | 0 | 0 | 0 | 0 | 0 | 0 | 0 | 0 | 0 | 0 | 0 | 0 | 0 | 0 | 0 | 0 | 0 | 0 | 0 | 0 | 0 | 0 | 0 | 0 | 0 | 0 | 0 | 0 | 0 | 0 | 0 | 0 | 0 | 0 | 0 | 0 | 0 | 0 | 2020 | hard coal | TRUE
964 | N | . | Lakeside | City of Springfield - (IL) | 17828 | IL | ENC | SERC |  | 22 | 1 | Electric Utility | IC | DFO | DFO | MISO | A | barrels | 0 | 0 | 0 | 0 | 0 | 0 | 0 | 0 | 0 | 0 | 0 | 0 | 0 | 0 | 0 | 0 | 0 | 0 | 0 | 0 | 0 | 0 | 0 | 0 | 0 | 0 | 0 | 0 | 0 | 0 | 0 | 0 | 0 | 0 | 0 | 0 | 0 | 0 | 0 | 0 | 0 | 0 | 0 | 0 | 0 | 0 | 0 | 0 | 0 | 0 | 0 | 0 | 0 | 0 | 0 | 0 | 0 | 0 | 0 | 0 | 0 | 0 | 0 | 0 | 0 | 0 | 0 | 0 | 0 | 0 | 0 | 0 | 0 | 0 | 0 | 0 | 0 | 2020 | petroleum | TRUE
965 | N | . | Reynolds | City of Springfield - (IL) | 17828 | IL | ENC | SERC |  | 22 | 1 | Electric Utility | GT | DFO | DFO | MISO | A | barrels | 37 | 58 | 36 | 26 | 38 | 66 | 68 | 43 | 49 | 53 | 47 | 59 | 37 | 58 | 36 | 26 | 38 | 66 | 68 | 43 | 49 | 53 | 47 | 59 | 5.796 | 5.796 | 5.796 | 5.796 | 5.796 | 5.796 | 5.796 | 5.796 | 5.796 | 5.796 | 5.796 | 5.796 | 214 | 336 | 209 | 151 | 220 | 383 | 394 | 249 | 284 | 307 | 272 | 342 | 214 | 336 | 209 | 151 | 220 | 383 | 394 | 249 | 284 | 307 | 272 | 342 | 13.277 | 21.26 | 12.946 | 9.416 | 13.707 | 23.881 | 24.633 | 15.727 | 17.913 | 19.412 | 17.242 | 21.586 | 580 | 580 | 3361 | 3361 | 211 | 2020 | petroleum | TRUE
969 | N | . | Sullivan (IL) | City of Sullivan - (IL) | 18277 | IL | ENC | SERC |  | 22 | 1 | Electric Utility | IC | DFO | DFO | MISO | M | barrels | 8 | 39 | 38 | 9 | 11 | 54 | 11 | 9 | 43 | 14 | 0 | 0 | 8 | 39 | 38 | 9 | 11 | 54 | 11 | 9 | 43 | 14 | 0 | 0 | 5.75 | 5.75 | 5.75 | 5.75 | 5.75 | 5.75 | 5.75 | 5.75 | 5.75 | 5.75 | 0 | 0 | 46 | 224 | 219 | 52 | 63 | 311 | 63 | 52 | 247 | 81 | 0 | 0 | 46 | 224 | 219 | 52 | 63 | 311 | 63 | 52 | 247 | 81 | 0 | 0 | 5 | 25 | 23 | 5 | 7 | 31 | 4 | 6 | 26 | 7 | 0 | 0 | 236 | 236 | 1358 | 1358 | 139 | 2020 | petroleum | TRUE
969 | N | . | Sullivan (IL) | City of Sullivan - (IL) | 18277 | IL | ENC | SERC |  | 22 | 1 | Electric Utility | IC | NG | NG | MISO | M | mcf | 0 | 0 | 0 | 0 | 0 | 0 | 0 | 0 | 0 | 0 | 0 | 0 | 0 | 0 | 0 | 0 | 0 | 0 | 0 | 0 | 0 | 0 | 0 | 0 | 0 | 0 | 0 | 0 | 0 | 0 | 0 | 0 | 0 | 0 | 0 | 0 | 0 | 0 | 0 | 0 | 0 | 0 | 0 | 0 | 0 | 0 | 0 | 0 | 0 | 0 | 0 | 0 | 0 | 0 | 0 | 0 | 0 | 0 | 0 | 0 | 0 | 0 | 0 | 0 | 0 | 0 | 0 | 0 | 0 | 0 | 0 | 0 | 0 | 0 | 0 | 0 | 0 | 2020 | natural gas peaker | TRUE
971 | N | . | Waterloo | City of Waterloo - (IL) | 20180 | IL | ENC | SERC |  | 22 | 1 | Electric Utility | GT | DFO | DFO | MISO | A | barrels | 0 | 0 | 0 | 0 | 0 | 0 | 0 | 0 | 0 | 0 | 0 | 0 | 0 | 0 | 0 | 0 | 0 | 0 | 0 | 0 | 0 | 0 | 0 | 0 | 0 | 0 | 0 | 0 | 0 | 0 | 0 | 0 | 0 | 0 | 0 | 0 | 0 | 0 | 0 | 0 | 0 | 0 | 0 | 0 | 0 | 0 | 0 | 0 | 0 | 0 | 0 | 0 | 0 | 0 | 0 | 0 | 0 | 0 | 0 | 0 | 0 | 0 | 0 | 0 | 0 | 0 | 0 | 0 | 0 | 0 | 0 | 0 | 0 | 0 | 0 | 0 | 0 | 2020 | petroleum | TRUE
971 | N | . | Waterloo | City of Waterloo - (IL) | 20180 | IL | ENC | SERC |  | 22 | 1 | Electric Utility | GT | NG | NG | MISO | A | mcf | 426 | 388 | 402 | 294 | 252 | 386 | 555 | 414 | 271 | 286 | 133 | 300 | 426 | 388 | 402 | 294 | 252 | 386 | 555 | 414 | 271 | 286 | 133 | 300 | 1.05 | 1.05 | 1.05 | 1.05 | 1.05 | 1.05 | 1.05 | 1.05 | 1.05 | 1.05 | 1.05 | 1.05 | 447 | 407 | 422 | 309 | 265 | 405 | 583 | 435 | 285 | 300 | 140 | 315 | 447 | 407 | 422 | 309 | 265 | 405 | 583 | 435 | 285 | 300 | 140 | 315 | 33.986 | 30.873 | 32.044 | 23.431 | 20.042 | 30.733 | 44.173 | 32.947 | 21.551 | 22.758 | 10.573 | 23.889 | 4107 | 4107 | 4313 | 4313 | 327 | 2020 | natural gas peaker | TRUE
971 | N | . | Waterloo | City of Waterloo - (IL) | 20180 | IL | ENC | SERC |  | 22 | 1 | Electric Utility | IC | DFO | DFO | MISO | A | barrels | 14 | 20 | 12 | 9 | 13 | 23 | 23 | 15 | 17 | 18 | 16 | 20 | 14 | 20 | 12 | 9 | 13 | 23 | 23 | 15 | 17 | 18 | 16 | 20 | 5.75 | 5.75 | 5.75 | 5.75 | 5.75 | 5.75 | 5.75 | 5.75 | 5.75 | 5.75 | 5.75 | 5.75 | 81 | 115 | 69 | 52 | 75 | 132 | 132 | 86 | 98 | 104 | 92 | 115 | 81 | 115 | 69 | 52 | 75 | 132 | 132 | 86 | 98 | 104 | 92 | 115 | 7.865 | 12.595 | 7.67 | 5.578 | 8.12 | 14.147 | 14.593 | 9.317 | 10.612 | 11.5 | 10.215 | 12.788 | 200 | 200 | 1151 | 1151 | 125 | 2020 | petroleum | TRUE
971 | N | . | Waterloo | City of Waterloo - (IL) | 20180 | IL | ENC | SERC |  | 22 | 1 | Electric Utility | IC | NG | NG | MISO | A | mcf | 0 | 0 | 0 | 0 | 0 | 0 | 0 | 0 | 0 | 0 | 0 | 0 | 0 | 0 | 0 | 0 | 0 | 0 | 0 | 0 | 0 | 0 | 0 | 0 | 0 | 0 | 0 | 0 | 0 | 0 | 0 | 0 | 0 | 0 | 0 | 0 | 0 | 0 | 0 | 0 | 0 | 0 | 0 | 0 | 0 | 0 | 0 | 0 | 0 | 0 | 0 | 0 | 0 | 0 | 0 | 0 | 0 | 0 | 0 | 0 | 0 | 0 | 0 | 0 | 0 | 0 | 0 | 0 | 0 | 0 | 0 | 0 | 0 | 0 | 0 | 0 | 0 | 2020 | natural gas peaker | TRUE
972 | N | . | Winnetka | Village of Winnetka - (IL) | 20824 | IL | ENC | RFC |  | 22 | 1 | Electric Utility | IC | DFO | DFO | PJM | A | barrels | 26 | 43 | 26 | 19 | 28 | 48 | 50 | 32 | 36 | 39 | 35 | 43 | 26 | 43 | 26 | 19 | 28 | 48 | 50 | 32 | 36 | 39 | 35 | 43 | 5.8 | 5.8 | 5.8 | 5.8 | 5.8 | 5.8 | 5.8 | 5.8 | 5.8 | 5.8 | 5.8 | 5.8 | 151 | 249 | 151 | 110 | 162 | 278 | 290 | 186 | 209 | 226 | 203 | 249 | 151 | 249 | 151 | 110 | 162 | 278 | 290 | 186 | 209 | 226 | 203 | 249 | 14.22 | 22.772 | 13.867 | 10.086 | 14.681 | 25.579 | 26.384 | 16.845 | 19.186 | 20.792 | 18.468 | 23.12 | 425 | 425 | 2464 | 2464 | 226 | 2020 | petroleum | TRUE
972 | N | . | Winnetka | Village of Winnetka - (IL) | 20824 | IL | ENC | RFC |  | 22 | 1 | Electric Utility | ST | DFO | DFO | PJM | AM | barrels | 0 | 0 | 0 | 0 | 0 | 0 | 0 | 0 | 0 | 0 | 0 | 0 | 0 | 0 | 0 | 0 | 0 | 0 | 0 | 0 | 0 | 0 | 0 | 0 | 0 | 0 | 0 | 0 | 0 | 0 | 0 | 0 | 0 | 0 | 0 | 0 | 0 | 0 | 0 | 0 | 0 | 0 | 0 | 0 | 0 | 0 | 0 | 0 | 0 | 0 | 0 | 0 | 0 | 0 | 0 | 0 | 0 | 0 | 0 | 0 | 0 | 0 | 0 | 0 | 0 | 0 | 0 | 0 | 0 | 0 | 0 | 0 | 0 | 0 | 0 | 0 | 0 | 2020 | petroleum | TRUE
972 | N | . | Winnetka | Village of Winnetka - (IL) | 20824 | IL | ENC | RFC |  | 22 | 1 | Electric Utility | ST | NG | NG | PJM | AM | mcf | 7500 | 138 | 80 | 93 | 4974 | 6526 | 15372 | 18327 | 554 | 5484 | 25 | 7584 | 7500 | 138 | 80 | 93 | 4974 | 6526 | 15372 | 18327 | 554 | 5484 | 25 | 7584 | 1.038 | 1.038 | 1.038 | 1.038 | 1.038 | 1.038 | 1.038 | 1.038 | 1.038 | 1.038 | 1.038 | 1.038 | 7785 | 143 | 83 | 97 | 5163 | 6774 | 15956 | 19023 | 575 | 5692 | 26 | 7872 | 7785 | 143 | 83 | 97 | 5163 | 6774 | 15956 | 19023 | 575 | 5692 | 26 | 7872 | 442 | 0 | 0 | 0 | 286 | 548 | 803 | 1022 | 12 | 302 | 0 | 432 | 66657 | 66657 | 69189 | 69189 | 3847 | 2020 | natural gas peaker | TRUE
976 | N | . | Marion | Southern Illinois Power Coop | 17632 | IL | ENC | SERC |  | 22 | 1 | Electric Utility | GT | DFO | DFO | MISO | M | barrels | 62 | 0 | 0 | 0 | 0 | 0 | 0 | 0 | 0 | 0 | 0 | 0 | 62 | 0 | 0 | 0 | 0 | 0 | 0 | 0 | 0 | 0 | 0 | 0 | 5.698 | 0 | 0 | 0 | 0 | 0 | 0 | 0 | 0 | 0 | 0 | 0 | 353 | 0 | 0 | 0 | 0 | 0 | 0 | 0 | 0 | 0 | 0 | 0 | 353 | 0 | 0 | 0 | 0 | 0 | 0 | 0 | 0 | 0 | 0 | 0 | 22.803 | 0 | 0 | 0 | 0 | 0 | 0 | 0 | 0 | 0 | 0 | 0 | 62 | 62 | 353 | 353 | 22.803 | 2020 | petroleum | TRUE
976 | N | . | Marion | Southern Illinois Power Coop | 17632 | IL | ENC | SERC |  | 22 | 1 | Electric Utility | GT | NG | NG | MISO | M | mcf | 2172 | 1542 | 447 | 4663 | 598 | 2582 | 30556 | 11111 | 292 | 475 | 0 | 712 | 2172 | 1542 | 447 | 4663 | 598 | 2582 | 30556 | 11111 | 292 | 475 | 0 | 712 | 1 | 1 | 1 | 1 | 1 | 1 | 1 | 1 | 1 | 1 | 0 | 1 | 2172 | 1542 | 447 | 4663 | 598 | 2582 | 30556 | 11111 | 292 | 475 | 0 | 712 | 2172 | 1542 | 447 | 4663 | 598 | 2582 | 30556 | 11111 | 292 | 475 | 0 | 712 | 140.197 | 140 | 27 | 340 | 31 | 214 | 2399 | 887 | 20 | 30 | 0 | 62 | 55150 | 55150 | 55150 | 55150 | 4290.197 | 2020 | natural gas peaker | TRUE
976 | N | . | Marion | Southern Illinois Power Coop | 17632 | IL | ENC | SERC |  | 22 | 1 | Electric Utility | ST | BIT | COL | MISO | M | short tons | 85833 | 75543 | 27700 | 0 | 30133 | 64557 | 72859 | 46453 | 44526 | 0 | 34336 | 41826 | 85833 | 75543 | 27700 | 0 | 30133 | 64557 | 72859 | 46453 | 44526 | 0 | 34336 | 41826 | 21 | 21 | 19 | 0 | 22.58 | 21 | 22 | 22 | 20 | 0 | 20 | 20 | 1802493 | 1586403 | 526300 | 0 | 680403 | 1355697 | 1602898 | 1021966 | 890520 | 0 | 686720 | 836520 | 1802493 | 1586403 | 526300 | 0 | 680403 | 1355697 | 1602898 | 1021966 | 890520 | 0 | 686720 | 836520 | 157780.41 | 139977.38 | 40985.344 | 0 | 62690.375 | 112680.82 | 127969.38 | 80536.302 | 71048.718 | 0 | 50231.378 | 62320.783 | 523766 | 523766 | 10989920 | 10989920 | 906220.89 | 2020 | hard coal | TRUE
976 | N | . | Marion | Southern Illinois Power Coop | 17632 | IL | ENC | SERC |  | 22 | 1 | Electric Utility | ST | DFO | DFO | MISO | M | barrels | 332 | 45 | 15 | 0 | 125 | 391 | 208 | 467 | 159 | 0 | 311 | 17 | 332 | 45 | 15 | 0 | 125 | 391 | 208 | 467 | 159 | 0 | 311 | 17 | 5.698 | 5.698 | 5.698 | 0 | 5.698 | 5.698 | 5.698 | 5.698 | 5.698 | 0 | 5.698 | 5.698 | 1892 | 256 | 85 | 0 | 712 | 2228 | 1185 | 2661 | 906 | 0 | 1772 | 97 | 1892 | 256 | 85 | 0 | 712 | 2228 | 1185 | 2661 | 906 | 0 | 1772 | 97 | 165.592 | 22.625 | 6.656 | 0 | 65.625 | 185.177 | 94.621 | 209.698 | 72.282 | 0 | 129.622 | 7.217 | 2070 | 2070 | 11794 | 11794 | 959.115 | 2020 | petroleum | TRUE
976 | N | . | Marion | Southern Illinois Power Coop | 17632 | IL | ENC | SERC |  | 22 | 1 | Electric Utility | ST | PC | PC | MISO | M | short tons | 0 | 0 | 0 | 0 | 0 | 0 | 0 | 0 | 0 | 0 | 0 | 0 | 0 | 0 | 0 | 0 | 0 | 0 | 0 | 0 | 0 | 0 | 0 | 0 | 0 | 0 | 0 | 0 | 0 | 0 | 0 | 0 | 0 | 0 | 0 | 0 | 0 | 0 | 0 | 0 | 0 | 0 | 0 | 0 | 0 | 0 | 0 | 0 | 0 | 0 | 0 | 0 | 0 | 0 | 0 | 0 | 0 | 0 | 0 | 0 | 0 | 0 | 0 | 0 | 0 | 0 | 0 | 0 | 0 | 0 | 0 | 0 | 0 | 0 | 0 | 0 | 0 | 2020 | petroleum | TRUE
976 | N | . | Marion | Southern Illinois Power Coop | 17632 | IL | ENC | SERC |  | 22 | 1 | Electric Utility | ST | WC | WOC | MISO | M | short tons | 0 | 0 | 0 | 0 | 0 | 0 | 0 | 0 | 0 | 0 | 0 | 0 | 0 | 0 | 0 | 0 | 0 | 0 | 0 | 0 | 0 | 0 | 0 | 0 | 0 | 0 | 0 | 0 | 0 | 0 | 0 | 0 | 0 | 0 | 0 | 0 | 0 | 0 | 0 | 0 | 0 | 0 | 0 | 0 | 0 | 0 | 0 | 0 | 0 | 0 | 0 | 0 | 0 | 0 | 0 | 0 | 0 | 0 | 0 | 0 | 0 | 0 | 0 | 0 | 0 | 0 | 0 | 0 | 0 | 0 | 0 | 0 | 0 | 0 | 0 | 0 | 0 | 2020 | hard coal | TRUE
983 | N | . | Clifty Creek | Indiana-Kentucky Electric Corp | 9269 | IN | ENC | RFC |  | 22 | 1 | Electric Utility | ST | BIT | COL | OVEC | M | short tons | 197998 | 187873 | 170165 | 101789 | 113140 | 176816 | 228751 | 202889 | 113800 | 152651 | 204323 | 245003 | 197998 | 187873 | 170165 | 101789 | 113140 | 176816 | 228751 | 202889 | 113800 | 152651 | 204323 | 245003 | 23.127 | 23.141 | 23.202 | 23.201 | 23.159 | 23.133 | 23.117 | 23.112 | 23.115 | 23.116 | 23.113 | 23.123 | 4579100 | 4347569 | 3948168 | 2361607 | 2620209 | 4090285 | 5288037 | 4689171 | 2630487 | 3528681 | 4722517 | 5665204 | 4579100 | 4347569 | 3948168 | 2361607 | 2620209 | 4090285 | 5288037 | 4689171 | 2630487 | 3528681 | 4722517 | 5665204 | 415351.73 | 391805.18 | 353395.71 | 212788.82 | 227490.84 | 370530.99 | 469284.17 | 412902.63 | 237252.49 | 309778.04 | 428833.36 | 538885.83 | 2095198 | 2095198 | 48471035 | 48471035 | 4368299.8 | 2020 | hard coal | TRUE
983 | N | . | Clifty Creek | Indiana-Kentucky Electric Corp | 9269 | IN | ENC | RFC |  | 22 | 1 | Electric Utility | ST | DFO | DFO | OVEC | M | barrels | 1533 | 868 | 1090 | 183 | 1311 | 918 | 988 | 1641 | 857 | 1699 | 1212 | 1377 | 1533 | 868 | 1090 | 183 | 1311 | 918 | 988 | 1641 | 857 | 1699 | 1212 | 1377 | 5.712 | 5.712 | 5.712 | 5.712 | 5.712 | 5.712 | 5.712 | 5.712 | 5.712 | 5.712 | 5.712 | 5.712 | 8756 | 4958 | 6226 | 1045 | 7488 | 5244 | 5643 | 9373 | 4895 | 9705 | 6923 | 7865 | 8756 | 4958 | 6226 | 1045 | 7488 | 5244 | 5643 | 9373 | 4895 | 9705 | 6923 | 7865 | 794.267 | 446.819 | 557.289 | 94.185 | 650.158 | 475.009 | 500.826 | 825.369 | 441.513 | 851.961 | 628.645 | 748.175 | 13677 | 13677 | 78121 | 78121 | 7014.216 | 2020 | petroleum | TRUE
983 | N | . | Clifty Creek | Indiana-Kentucky Electric Corp | 9269 | IN | ENC | RFC |  | 22 | 1 | Electric Utility | ST | SUB | COL | OVEC | M | short tons | 0 | 0 | 0 | 0 | 0 | 0 | 0 | 0 | 0 | 0 | 0 | 0 | 0 | 0 | 0 | 0 | 0 | 0 | 0 | 0 | 0 | 0 | 0 | 0 | 0 | 0 | 0 | 0 | 0 | 0 | 0 | 0 | 0 | 0 | 0 | 0 | 0 | 0 | 0 | 0 | 0 | 0 | 0 | 0 | 0 | 0 | 0 | 0 | 0 | 0 | 0 | 0 | 0 | 0 | 0 | 0 | 0 | 0 | 0 | 0 | 0 | 0 | 0 | 0 | 0 | 0 | 0 | 0 | 0 | 0 | 0 | 0 | 0 | 0 | 0 | 0 | 0 | 2020 | hard coal | TRUE
986 | N | . | Elkhart | Indiana Michigan Power Co | 9324 | IN | ENC | RFC |  | 22 | 1 | Electric Utility | HY | WAT | HYC | PJM | A |  | 0 | 0 | 0 | 0 | 0 | 0 | 0 | 0 | 0 | 0 | 0 | 0 | 0 | 0 | 0 | 0 | 0 | 0 | 0 | 0 | 0 | 0 | 0 | 0 | 0 | 0 | 0 | 0 | 0 | 0 | 0 | 0 | 0 | 0 | 0 | 0 | 5997 | 5808 | 6280 | 6314 | 7001 | 6167 | 6631 | 5915 | 6323 | 6246 | 6200 | 6953 | 5997 | 5808 | 6280 | 6314 | 7001 | 6167 | 6631 | 5915 | 6323 | 6246 | 6200 | 6953 | 684.067 | 662.481 | 716.298 | 720.207 | 798.565 | 703.441 | 756.346 | 674.687 | 721.25 | 712.389 | 707.22 | 793.049 | 0 | 0 | 75835 | 75835 | 8650 | 2020 | hydro | TRUE
987 | N | . | Last Chance | PacifiCorp | 14354 | ID | MTN | WECC |  | 22 | 1 | Electric Utility | HY | WAT | HYC | PACE | A |  | 0 | 0 | 0 | 0 | 0 | 0 | 0 | 0 | 0 | 0 | 0 | 0 | 0 | 0 | 0 | 0 | 0 | 0 | 0 | 0 | 0 | 0 | 0 | 0 | 0 | 0 | 0 | 0 | 0 | 0 | 0 | 0 | 0 | 0 | 0 | 0 | 3858 | 4064 | 4228 | 4756 | 5411 | 5270 | 5340 | 5376 | 3905 | 4272 | 4165 | 3867 | 3858 | 4064 | 4228 | 4756 | 5411 | 5270 | 5340 | 5376 | 3905 | 4272 | 4165 | 3867 | 440.103 | 463.539 | 482.252 | 542.539 | 617.144 | 601.147 | 609.105 | 613.238 | 445.445 | 487.322 | 475.027 | 441.139 | 0 | 0 | 54512 | 54512 | 6218 | 2020 | hydro | TRUE
989 | N | . | Twin Branch | Indiana Michigan Power Co | 9324 | IN | ENC | RFC |  | 22 | 1 | Electric Utility | HY | WAT | HYC | PJM | A |  | 0 | 0 | 0 | 0 | 0 | 0 | 0 | 0 | 0 | 0 | 0 | 0 | 0 | 0 | 0 | 0 | 0 | 0 | 0 | 0 | 0 | 0 | 0 | 0 | 0 | 0 | 0 | 0 | 0 | 0 | 0 | 0 | 0 | 0 | 0 | 0 | 16895 | 16362 | 17691 | 17787 | 19723 | 17373 | 18680 | 16663 | 17813 | 17594 | 17467 | 19586 | 16895 | 16362 | 17691 | 17787 | 19723 | 17373 | 18680 | 16663 | 17813 | 17594 | 17467 | 19586 | 1927.096 | 1866.282 | 2017.89 | 2028.903 | 2249.646 | 1981.67 | 2130.709 | 1900.666 | 2031.839 | 2006.877 | 1992.316 | 2234.106 | 0 | 0 | 213634 | 213634 | 24368 | 2020 | hydro | TRUE
990 | N | . | Harding Street | Indianapolis Power & Light Co | 9273 | IN | ENC | RFC |  | 22 | 1 | Electric Utility | BA | MWH | OTH | MISO | M | megawatthours | 0 | 0 | 0 | 0 | 0 | 0 | 0 | 0 | 0 | 0 | 0 | 0 | 0 | 0 | 0 | 0 | 0 | 0 | 0 | 0 | 0 | 0 | 0 | 0 | 0 | 0 | 0 | 0 | 0 | 0 | 0 | 0 | 0 | 0 | 0 | 0 | 0 | 0 | 0 | 0 | 0 | 0 | 0 | 0 | 0 | 0 | 0 | 0 | 0 | 0 | 0 | 0 | 0 | 0 | 0 | 0 | 0 | 0 | 0 | 0 | 0 | 0 | 0 | 0 | 0 | 0 | 0 | 0 | 0 | 0 | 0 | 0 | 0 | 0 | 0 | 0 | 0 | 2020 | other | TRUE
990 | N | . | Harding Street | Indianapolis Power & Light Co | 9273 | IN | ENC | RFC |  | 22 | 1 | Electric Utility | GT | DFO | DFO | MISO | M | barrels | 50 | 588 | 155 | 112 | 132 | 110 | 247 | 417 | 107 | 105 | 95 | 134 | 50 | 588 | 155 | 112 | 132 | 110 | 247 | 417 | 107 | 105 | 95 | 134 | 5.8 | 5.8 | 5.8 | 5.8 | 5.8 | 5.8 | 5.8 | 5.8 | 5.8 | 5.8 | 5.8 | 5.8 | 290 | 3410 | 899 | 650 | 766 | 638 | 1433 | 2419 | 621 | 609 | 551 | 777 | 290 | 3410 | 899 | 650 | 766 | 638 | 1433 | 2419 | 621 | 609 | 551 | 777 | 24.875 | 246.795 | 70.644 | 45.186 | 65.151 | 52.712 | 113.07 | 159.359 | 44.393 | 44.955 | 34.289 | 56.735 | 2252 | 2252 | 13063 | 13063 | 958.164 | 2020 | petroleum | TRUE
990 | N | . | Harding Street | Indianapolis Power & Light Co | 9273 | IN | ENC | RFC |  | 22 | 1 | Electric Utility | GT | NG | NG | MISO | M | mcf | 274641 | 113525 | 132221 | 23406 | 183738 | 617576 | 743280 | 269220 | 57824 | 202476 | 58361 | 116431 | 274641 | 113525 | 132221 | 23406 | 183738 | 617576 | 743280 | 269220 | 57824 | 202476 | 58361 | 116431 | 1.051 | 1.06 | 1.06 | 1.06 | 1.063 | 1.063 | 1.061 | 1.061 | 1.061 | 1.06 | 1.06 | 1.06 | 288648 | 120337 | 140154 | 24810 | 195313 | 656483 | 788620 | 285642 | 61351 | 214625 | 61863 | 123417 | 288648 | 120337 | 140154 | 24810 | 195313 | 656483 | 788620 | 285642 | 61351 | 214625 | 61863 | 123417 | 24759.125 | 8708.205 | 11013.356 | 1725.814 | 16620.849 | 54239.288 | 62242.93 | 18820.641 | 4388.607 | 15843.045 | 3849.711 | 9009.265 | 2792699 | 2792699 | 2961263 | 2961263 | 231220.84 | 2020 | natural gas peaker | TRUE
990 | N | . | Harding Street | Indianapolis Power & Light Co | 9273 | IN | ENC | RFC |  | 22 | 1 | Electric Utility | IC | DFO | DFO | MISO | M | barrels | 18 | 21 | 18 | 18 | 17 | 20 | 17 | 17 | 20 | 18 | 17 | 21 | 18 | 21 | 18 | 18 | 17 | 20 | 17 | 17 | 20 | 18 | 17 | 21 | 5.8 | 5.8 | 5.8 | 5.8 | 5.8 | 5.8 | 5.8 | 5.8 | 5.8 | 5.8 | 5.8 | 5.8 | 104 | 122 | 104 | 104 | 99 | 116 | 99 | 99 | 116 | 104 | 99 | 122 | 104 | 122 | 104 | 104 | 99 | 116 | 99 | 99 | 116 | 104 | 99 | 122 | 10 | 10 | 10 | 9 | 10 | 10 | 9 | 9 | 11 | 9 | 10 | 10 | 222 | 222 | 1288 | 1288 | 117 | 2020 | petroleum | TRUE
990 | N | . | Harding Street | Indianapolis Power & Light Co | 9273 | IN | ENC | RFC |  | 22 | 1 | Electric Utility | ST | BIT | COL | MISO | M | short tons | 0 | 0 | 0 | 0 | 0 | 0 | 0 | 0 | 0 | 0 | 0 | 0 | 0 | 0 | 0 | 0 | 0 | 0 | 0 | 0 | 0 | 0 | 0 | 0 | 0 | 0 | 0 | 0 | 0 | 0 | 0 | 0 | 0 | 0 | 0 | 0 | 0 | 0 | 0 | 0 | 0 | 0 | 0 | 0 | 0 | 0 | 0 | 0 | 0 | 0 | 0 | 0 | 0 | 0 | 0 | 0 | 0 | 0 | 0 | 0 | 0 | 0 | 0 | 0 | 0 | 0 | 0 | 0 | 0 | 0 | 0 | 0 | 0 | 0 | 0 | 0 | 0 | 2020 | hard coal | TRUE
990 | N | . | Harding Street | Indianapolis Power & Light Co | 9273 | IN | ENC | RFC |  | 22 | 1 | Electric Utility | ST | DFO | DFO | MISO | M | barrels | 0 | 0 | 0 | 0 | 0 | 0 | 0 | 0 | 0 | 0 | 0 | 0 | 0 | 0 | 0 | 0 | 0 | 0 | 0 | 0 | 0 | 0 | 0 | 0 | 0 | 0 | 0 | 0 | 0 | 0 | 0 | 0 | 0 | 0 | 0 | 0 | 0 | 0 | 0 | 0 | 0 | 0 | 0 | 0 | 0 | 0 | 0 | 0 | 0 | 0 | 0 | 0 | 0 | 0 | 0 | 0 | 0 | 0 | 0 | 0 | 0 | 0 | 0 | 0 | 0 | 0 | 0 | 0 | 0 | 0 | 0 | 0 | 0 | 0 | 0 | 0 | 0 | 2020 | petroleum | TRUE
990 | N | . | Harding Street | Indianapolis Power & Light Co | 9273 | IN | ENC | RFC |  | 22 | 1 | Electric Utility | ST | NG | NG | MISO | M | mcf | 1351119 | 881703 | 2225000 | 477985 | 1067396 | 2567437 | 3154778 | 1680317 | 705185 | 1586721 | 111937 | 240256 | 1351119 | 881703 | 2225000 | 477985 | 1067396 | 2567437 | 3154778 | 1680317 | 705185 | 1586721 | 111937 | 240256 | 1.051 | 1.06 | 1.06 | 1.06 | 1.063 | 1.063 | 1.061 | 1.061 | 1.061 | 1.06 | 1.06 | 1.06 | 1420026 | 934605 | 2358500 | 506664 | 1134642 | 2729186 | 3347219 | 1782816 | 748201 | 1681924 | 118653 | 254671 | 1420026 | 934605 | 2358500 | 506664 | 1134642 | 2729186 | 3347219 | 1782816 | 748201 | 1681924 | 118653 | 254671 | 108228 | 64674 | 189227 | 37964 | 95444 | 229912 | 298849 | 126114 | 59532 | 147851 | 6721 | 17193 | 16049834 | 16049834 | 17017107 | 17017107 | 1381709 | 2020 | natural gas peaker | TRUE
991 | N | . | Eagle Valley (IN) | Indianapolis Power & Light Co | 9273 | IN | ENC | RFC |  | 22 | 1 | Electric Utility | CA | NG | NG | MISO | M | mcf | 0 | 0 | 0 | 0 | 0 | 0 | 0 | 0 | 0 | 0 | 0 | 0 | 0 | 0 | 0 | 0 | 0 | 0 | 0 | 0 | 0 | 0 | 0 | 0 | 0 | 0 | 0 | 0 | 0 | 0 | 0 | 0 | 0 | 0 | 0 | 0 | 0 | 0 | 0 | 0 | 0 | 0 | 0 | 0 | 0 | 0 | 0 | 0 | 0 | 0 | 0 | 0 | 0 | 0 | 0 | 0 | 0 | 0 | 0 | 0 | 157579 | 154524 | 80285 | 165240 | 171533 | 161554 | 174961 | 134468 | 160665 | 147440 | 155889 | 164153 | 0 | 0 | 0 | 0 | 1828291 | 2020 | natural gas nonpeaker | TRUE
991 | N | . | Eagle Valley (IN) | Indianapolis Power & Light Co | 9273 | IN | ENC | RFC |  | 22 | 1 | Electric Utility | CT | NG | NG | MISO | M | mcf | 3174105 | 3184842 | 1651469 | 3057338 | 3207240 | 3019213 | 3204441 | 2724439 | 2901478 | 2759079 | 3696638 | 3182075 | 3174105 | 3184842 | 1651469 | 3057338 | 3207240 | 3019213 | 3204441 | 2724439 | 2901478 | 2759079 | 3696638 | 3182075 | 1.051 | 1.01 | 1.06 | 1 | 1.063 | 1.063 | 1.006 | 1.061 | 1.061 | 1.06 | 1.06 | 1.06 | 3335984 | 3216690 | 1750557 | 3057338 | 3409296 | 3209423 | 3223668 | 2890630 | 3078468 | 2924624 | 3918436 | 3373000 | 3335984 | 3216690 | 1750557 | 3057338 | 3409296 | 3209423 | 3223668 | 2890630 | 3078468 | 2924624 | 3918436 | 3373000 | 298749 | 294286 | 146465 | 296462 | 300807 | 278934 | 299836 | 228716 | 278537 | 259493 | 275000 | 307792 | 35762357 | 35762357 | 37388114 | 37388114 | 3265077 | 2020 | natural gas nonpeaker | TRUE
992 | Y | . | CC Perry K | Citizens Thermal Energy | 3599 | IN | ENC | RFC |  | 22 | 3 | NAICS-22 Cogen | ST | BIT | COL | MISO | M | short tons | 0 | 0 | 0 | 0 | 0 | 0 | 0 | 0 | 0 | 0 | 0 | 0 | 0 | 0 | 0 | 0 | 0 | 0 | 0 | 0 | 0 | 0 | 0 | 0 | 0 | 0 | 0 | 0 | 0 | 0 | 0 | 0 | 0 | 0 | 0 | 0 | 0 | 0 | 0 | 0 | 0 | 0 | 0 | 0 | 0 | 0 | 0 | 0 | 0 | 0 | 0 | 0 | 0 | 0 | 0 | 0 | 0 | 0 | 0 | 0 | 0 | 0 | 0 | 0 | 0 | 0 | 0 | 0 | 0 | 0 | 0 | 0 | 0 | 0 | 0 | 0 | 0 | 2020 | hard coal | TRUE
992 | Y | . | CC Perry K | Citizens Thermal Energy | 3599 | IN | ENC | RFC |  | 22 | 3 | NAICS-22 Cogen | ST | DFO | DFO | MISO | M | barrels | 0 | 0 | 0 | 0 | 0 | 0 | 0 | 0 | 0 | 0 | 0 | 0 | 0 | 0 | 0 | 0 | 0 | 0 | 0 | 0 | 0 | 0 | 0 | 0 | 0 | 0 | 0 | 0 | 0 | 0 | 0 | 0 | 0 | 0 | 0 | 0 | 0 | 0 | 0 | 0 | 0 | 0 | 0 | 0 | 0 | 0 | 0 | 0 | 0 | 0 | 0 | 0 | 0 | 0 | 0 | 0 | 0 | 0 | 0 | 0 | 0 | 0 | 0 | 0 | 0 | 0 | 0 | 0 | 0 | 0 | 0 | 0 | 0 | 0 | 0 | 0 | 0 | 2020 | petroleum | TRUE
992 | Y | . | CC Perry K | Citizens Thermal Energy | 3599 | IN | ENC | RFC |  | 22 | 3 | NAICS-22 Cogen | ST | NG | NG | MISO | M | mcf | 359190 | 371926 | 242832 | 201267 | 240070 | 337819 | 291494 | 245611 | 238577 | 190761 | 238455 | 385339 | 11232 | 11160 | 10478 | 8055 | 9608 | 10395 | 11285 | 4492 | 6608 | 8237 | 9259 | 8346 | 1.06 | 1.06 | 1.06 | 1.06 | 1.06 | 1.06 | 1.06 | 1.06 | 1.06 | 1.06 | 1.06 | 1.06 | 380741 | 394242 | 257402 | 213343 | 254474 | 358088 | 308984 | 260348 | 252892 | 202207 | 252762 | 408459 | 11906 | 11830 | 11107 | 8538 | 10184 | 11019 | 11962 | 4761 | 7005 | 8731 | 9815 | 8847 | 2877.02 | 2858.59 | 2683.99 | 2063.19 | 2460.89 | 2662.65 | 2890.6 | 1150.42 | 1692.65 | 2109.75 | 2371.65 | 2137.88 | 3343341 | 109155 | 3543942 | 115705 | 27959.28 | 2020 | natural gas peaker | TRUE
994 | N | . | AES Petersburg | Indianapolis Power & Light Co | 9273 | IN | ENC | RFC |  | 22 | 1 | Electric Utility | IC | DFO | DFO | MISO | M | barrels | 13 | 9 | 13 | 18 | 0 | 7 | 0 | 11 | 17 | 6 | 4 | 33 | 13 | 9 | 13 | 18 | 0 | 7 | 0 | 11 | 17 | 6 | 4 | 33 | 5.8 | 5.8 | 5.8 | 5.8 | 0 | 5.8 | 0 | 5.8 | 5.8 | 5.8 | 5.8 | 5.8 | 75 | 52 | 75 | 104 | 0 | 41 | 0 | 64 | 99 | 35 | 23 | 191 | 75 | 52 | 75 | 104 | 0 | 41 | 0 | 64 | 99 | 35 | 23 | 191 | 7 | 5 | 7 | 10 | 0 | 4 | 0 | 6 | 9 | 3 | 2 | 17 | 131 | 131 | 759 | 759 | 70 | 2020 | petroleum | TRUE
994 | N | . | AES Petersburg | Indianapolis Power & Light Co | 9273 | IN | ENC | RFC |  | 22 | 1 | Electric Utility | ST | BIT | COL | MISO | M | short tons | 298612 | 373582 | 156387 | 0 | 14894 | 220133 | 382404 | 349373 | 264402 | 219287 | 202628 | 439546 | 298612 | 373582 | 156387 | 0 | 14894 | 220133 | 382404 | 349373 | 264402 | 219287 | 202628 | 439546 | 22.393 | 22.477 | 22.3 | 0 | 22.7 | 22.888 | 22.811 | 22.735 | 22.871 | 22.755 | 22.791 | 22.552 | 6686819 | 8397003 | 3487430 | 0 | 338094 | 5038404 | 8723018 | 7942995 | 6047138 | 4989876 | 4618095 | 9912641 | 6686819 | 8397003 | 3487430 | 0 | 338094 | 5038404 | 8723018 | 7942995 | 6047138 | 4989876 | 4618095 | 9912641 | 626697.99 | 797999.86 | 350589.25 | -8875.618 | 17660.76 | 473224.94 | 805649.99 | 724903.92 | 547192.09 | 453382.53 | 404747.51 | 932885.13 | 2921248 | 2921248 | 66181513 | 66181513 | 6126058.4 | 2020 | hard coal | TRUE
994 | N | . | AES Petersburg | Indianapolis Power & Light Co | 9273 | IN | ENC | RFC |  | 22 | 1 | Electric Utility | ST | DFO | DFO | MISO | M | barrels | 5484 | 120 | 1267 | 0 | 1057 | 4213 | 911 | 4589 | 2574 | 2407 | 4138 | 2004 | 5484 | 120 | 1267 | 0 | 1057 | 4213 | 911 | 4589 | 2574 | 2407 | 4138 | 2004 | 5.8 | 5.8 | 5.8 | 0 | 5.8 | 5.8 | 5.8 | 5.8 | 5.8 | 5.8 | 5.8 | 5.8 | 31807 | 696 | 7349 | 0 | 6131 | 24435 | 5284 | 26616 | 14929 | 13961 | 24000 | 11623 | 31807 | 696 | 7349 | 0 | 6131 | 24435 | 5284 | 26616 | 14929 | 13961 | 24000 | 11623 | 2981.015 | 66.144 | 738.75 | -23.382 | 320.24 | 2295.06 | 488.007 | 2429.082 | 1350.91 | 1268.467 | 2103.487 | 1093.867 | 28764 | 28764 | 166831 | 166831 | 15111.647 | 2020 | petroleum | TRUE
995 | N | . | Bailly | Northern Indiana Pub Serv Co | 13756 | IN | ENC | RFC |  | 22 | 1 | Electric Utility | GT | NG | NG | MISO | M | mcf | 0 | 0 | 0 | 0 | 0 | 0 | 0 | 0 | 0 | . | . | . | 0 | 0 | 0 | 0 | 0 | 0 | 0 | 0 | 0 | . | . | . | 0 | 0 | 0 | 0 | 0 | 0 | 0 | 0 | 0 | . | . | . | 0 | 0 | 0 | 0 | 0 | 0 | 0 | 0 | 0 | . | . | . | 0 | 0 | 0 | 0 | 0 | 0 | 0 | 0 | 0 | . | . | . | 0 | 0 | 0 | 0 | 0 | 0 | 0 | 0 | 0 | . | . | . | 0 | 0 | 0 | 0 | 0 | 2020 | natural gas peaker | TRUE
997 | N | . | Michigan City | Northern Indiana Pub Serv Co | 13756 | IN | ENC | RFC |  | 22 | 1 | Electric Utility | ST | BIT | COL | MISO | M | short tons | 14966 | 12528 | 4711 | 0 | 0 | 3511 | 6911 | 18947 | 18365 | 17000 | 11578 | 0 | 14966 | 12528 | 4711 | 0 | 0 | 3511 | 6911 | 18947 | 18365 | 17000 | 11578 | 0 | 25.804 | 25.864 | 25.804 | 0 | 0 | 25.804 | 25.938 | 25.946 | 25.886 | 25.982 | 26.17 | 0 | 386183 | 324024 | 121563 | 0 | 0 | 90598 | 179258 | 491599 | 475396 | 441694 | 302996 | 0 | 386183 | 324024 | 121563 | 0 | 0 | 90598 | 179258 | 491599 | 475396 | 441694 | 302996 | 0 | 36412.846 | 30899.326 | 11149.734 | -484.966 | -409.764 | 7218.36 | 16087.626 | 46151.371 | 44939.163 | 41679.011 | 28687.444 | 0 | 108517 | 108517 | 2813311 | 2813311 | 262330.15 | 2020 | hard coal | TRUE
997 | N | . | Michigan City | Northern Indiana Pub Serv Co | 13756 | IN | ENC | RFC |  | 22 | 1 | Electric Utility | ST | NG | NG | MISO | M | mcf | 7770 | 30668 | 71726 | 0 | 0 | 16658 | 11276 | 0 | 350 | 10129 | 3194 | 70930 | 7770 | 30668 | 71726 | 0 | 0 | 16658 | 11276 | 0 | 350 | 10129 | 3194 | 70930 | 1.043 | 1.041 | 1.041 | 0 | 0 | 1.071 | 1.057 | 0 | 1.047 | 1.059 | 1.073 | 1.062 | 8104 | 31925 | 74667 | 0 | 0 | 17841 | 11919 | 0 | 366 | 10727 | 3427 | 75328 | 8104 | 31925 | 74667 | 0 | 0 | 17841 | 11919 | 0 | 366 | 10727 | 3427 | 75328 | 764.13 | 3044.442 | 6848.441 | -96.584 | -81.607 | 1421.455 | 1069.657 | 0 | 34.64 | 1012.182 | 324.481 | -4040 | 222701 | 222701 | 234304 | 234304 | 10301.237 | 2020 | natural gas peaker | TRUE
997 | N | . | Michigan City | Northern Indiana Pub Serv Co | 13756 | IN | ENC | RFC |  | 22 | 1 | Electric Utility | ST | SUB | COL | MISO | M | short tons | 122925 | 111318 | 41068 | 0 | 0 | 23769 | 43204 | 109034 | 104354 | 96379 | 86545 | 0 | 122925 | 111318 | 41068 | 0 | 0 | 23769 | 43204 | 109034 | 104354 | 96379 | 86545 | 0 | 18.034 | 17.998 | 18.188 | 0 | 0 | 17.906 | 17.936 | 18.192 | 17.912 | 18 | 17.922 | 0 | 2216829 | 2003501 | 746945 | 0 | 0 | 425608 | 774907 | 1983547 | 1869189 | 1734822 | 1551059 | 0 | 2216829 | 2003501 | 746945 | 0 | 0 | 425608 | 774907 | 1983547 | 1869189 | 1734822 | 1551059 | 0 | 209023.02 | 191056.23 | 68509.825 | -2881.45 | -2434.629 | 33910.185 | 69544.717 | 186215.63 | 176694.2 | 163700.81 | 146853.08 | 0 | 738596 | 738596 | 13306407 | 13306407 | 1240191.6 | 2020 | hard coal | TRUE
998 | N | . | Norway (IN) | Northern Indiana Pub Serv Co | 13756 | IN | ENC | RFC |  | 22 | 1 | Electric Utility | HY | WAT | HYC | MISO | A |  | 0 | 0 | 0 | 0 | 0 | 0 | 0 | 0 | 0 | 0 | 0 | 0 | 0 | 0 | 0 | 0 | 0 | 0 | 0 | 0 | 0 | 0 | 0 | 0 | 0 | 0 | 0 | 0 | 0 | 0 | 0 | 0 | 0 | 0 | 0 | 0 | 10638 | 10303 | 11140 | 11200 | 12419 | 10940 | 11762 | 10492 | 11217 | 11079 | 10998 | 12333 | 10638 | 10303 | 11140 | 11200 | 12419 | 10940 | 11762 | 10492 | 11217 | 11079 | 10998 | 12333 | 1213.451 | 1175.157 | 1270.621 | 1277.556 | 1416.553 | 1247.815 | 1341.661 | 1196.808 | 1279.405 | 1263.687 | 1254.518 | 1406.768 | 0 | 0 | 134521 | 134521 | 15344 | 2020 | hydro | TRUE
999 | N | . | Oakdale | Northern Indiana Pub Serv Co | 13756 | IN | ENC | RFC |  | 22 | 1 | Electric Utility | HY | WAT | HYC | MISO | A |  | 0 | 0 | 0 | 0 | 0 | 0 | 0 | 0 | 0 | 0 | 0 | 0 | 0 | 0 | 0 | 0 | 0 | 0 | 0 | 0 | 0 | 0 | 0 | 0 | 0 | 0 | 0 | 0 | 0 | 0 | 0 | 0 | 0 | 0 | 0 | 0 | 12276 | 11889 | 12854 | 12924 | 14331 | 12624 | 13573 | 12108 | 12943 | 12784 | 12691 | 14232 | 12276 | 11889 | 12854 | 12924 | 14331 | 12624 | 13573 | 12108 | 12943 | 12784 | 12691 | 14232 | 1400.247 | 1356.057 | 1466.216 | 1474.218 | 1634.612 | 1439.899 | 1548.191 | 1381.04 | 1476.352 | 1458.214 | 1447.634 | 1623.32 | 0 | 0 | 155229 | 155229 | 17706 | 2020 | hydro | TRUE
1001 | N | . | Cayuga | Duke Energy Indiana, LLC | 15470 | IN | ENC | RFC |  | 22 | 1 | Electric Utility | GT | DFO | DFO | MISO | M | barrels | 0 | 0 | 0 | 0 | 0 | 0 | 0 | 0 | 0 | 0 | 40 | 0 | 0 | 0 | 0 | 0 | 0 | 0 | 0 | 0 | 0 | 0 | 40 | 0 | 0 | 0 | 0 | 0 | 0 | 0 | 0 | 0 | 0 | 0 | 5.75 | 0 | 0 | 0 | 0 | 0 | 0 | 0 | 0 | 0 | 0 | 0 | 230 | 0 | 0 | 0 | 0 | 0 | 0 | 0 | 0 | 0 | 0 | 0 | 230 | 0 | 0 | 0 | 0 | 0 | 0 | 0 | 0 | 0 | 0 | 0 | 18.224 | 0 | 40 | 40 | 230 | 230 | 18.224 | 2020 | petroleum | TRUE
1001 | N | . | Cayuga | Duke Energy Indiana, LLC | 15470 | IN | ENC | RFC |  | 22 | 1 | Electric Utility | GT | NG | NG | MISO | M | mcf | 340 | 2218 | 0 | 0 | 11479 | 16829 | 68332 | 37174 | 5642 | 10914 | 5178 | 0 | 340 | 2218 | 0 | 0 | 11479 | 16829 | 68332 | 37174 | 5642 | 10914 | 5178 | 0 | 1.028 | 1.028 | 0 | 0 | 1.028 | 1.028 | 1.028 | 1.028 | 1.028 | 1.028 | 1.028 | 0 | 350 | 2280 | 0 | 0 | 11800 | 17300 | 70245 | 38215 | 5800 | 11220 | 5323 | 0 | 350 | 2280 | 0 | 0 | 11800 | 17300 | 70245 | 38215 | 5800 | 11220 | 5323 | 0 | 0 | 155 | 0 | 0 | 692 | 1631 | 5533 | 2917 | 460 | 921 | 421.776 | 0 | 158106 | 158106 | 162533 | 162533 | 12730.776 | 2020 | natural gas peaker | TRUE
1001 | N | . | Cayuga | Duke Energy Indiana, LLC | 15470 | IN | ENC | RFC |  | 22 | 1 | Electric Utility | IC | DFO | DFO | MISO | M | barrels | 25 | 50 | 62 | 177 | 23 | 26 | 7 | 107 | 36 | 48 | 692 | 71 | 25 | 50 | 62 | 177 | 23 | 26 | 7 | 107 | 36 | 48 | 692 | 71 | 5.75 | 5.75 | 5.75 | 5.75 | 5.75 | 5.75 | 5.75 | 5.75 | 5.75 | 5.75 | 5.75 | 5.75 | 144 | 288 | 357 | 1018 | 132 | 150 | 40 | 615 | 207 | 276 | 3979 | 408 | 144 | 288 | 357 | 1018 | 132 | 150 | 40 | 615 | 207 | 276 | 3979 | 408 | 13 | 43 | 25 | 103 | 15 | 31 | 25 | 57 | 15 | 130 | 395 | 42 | 1324 | 1324 | 7614 | 7614 | 894 | 2020 | petroleum | TRUE
1001 | N | . | Cayuga | Duke Energy Indiana, LLC | 15470 | IN | ENC | RFC |  | 22 | 1 | Electric Utility | ST | BIT | COL | MISO | M | short tons | 128723 | 103841 | 166191 | 132364 | 124731 | 142300 | 276817 | 246479 | 183689 | 193356 | 124101 | 189626 | 128723 | 103841 | 166191 | 132364 | 124731 | 142300 | 276817 | 246479 | 183689 | 193356 | 124101 | 189626 | 22.525 | 22.196 | 22.149 | 22.189 | 22.1 | 22.252 | 22.161 | 22.107 | 22.226 | 22.073 | 21.853 | 21.982 | 2899486 | 2304855 | 3680964 | 2937025 | 2756555 | 3166460 | 6134542 | 5448911 | 4082672 | 4267947 | 2711979 | 4168359 | 2899486 | 2304855 | 3680964 | 2937025 | 2756555 | 3166460 | 6134542 | 5448911 | 4082672 | 4267947 | 2711979 | 4168359 | 278694.97 | 225620.25 | 352819.56 | 287520.87 | 270548 | 303114.97 | 618355 | 537130.53 | 396333.6 | 421135.07 | 258711.72 | 410118.73 | 2012218 | 2012218 | 44559755 | 44559755 | 4360103.3 | 2020 | hard coal | TRUE
1001 | N | . | Cayuga | Duke Energy Indiana, LLC | 15470 | IN | ENC | RFC |  | 22 | 1 | Electric Utility | ST | DFO | DFO | MISO | M | barrels | 608 | 12 | 957 | 654 | 0 | 2400 | 0 | 456 | 1038 | 1038 | 830 | 27 | 608 | 12 | 957 | 654 | 0 | 2400 | 0 | 456 | 1038 | 1038 | 830 | 27 | 5.75 | 5.75 | 5.75 | 5.75 | 0 | 5.75 | 0 | 5.75 | 5.75 | 5.75 | 5.75 | 5.75 | 3496 | 69 | 5503 | 3761 | 0 | 13800 | 0 | 2622 | 5969 | 5969 | 4773 | 155 | 3496 | 69 | 5503 | 3761 | 0 | 13800 | 0 | 2622 | 5969 | 5969 | 4773 | 155 | 336.031 | 6.754 | 527.437 | 368.135 | 0 | 1321.03 | 0 | 258.466 | 579.404 | 588.935 | 455.277 | 15.275 | 8020 | 8020 | 46117 | 46117 | 4456.744 | 2020 | petroleum | TRUE
1004 | N | . | Edwardsport | Duke Energy Indiana, LLC | 15470 | IN | ENC | RFC |  | 22 | 1 | Electric Utility | CA | BIT | COL | MISO | M | short tons | 62566 | 49517 | 51432 | 39937 | 24337 | 0 | 0 | 0 | 33676 | 58153 | 56174 | 42808 | 62566 | 49517 | 51432 | 39937 | 24337 | 0 | 0 | 0 | 33676 | 58153 | 56174 | 42808 | 21.652 | 21.294 | 21.25 | 22.12 | 21.666 | 0 | 0 | 0 | 23.342 | 22.4 | 21.348 | 21.304 | 1354679 | 1054415 | 1092930 | 883406 | 527285 | 0 | 0 | 0 | 786065 | 1302627 | 1199203 | 911982 | 1354679 | 1054415 | 1092930 | 883406 | 527285 | 0 | 0 | 0 | 786065 | 1302627 | 1199203 | 911982 | 62812.391 | 48961.913 | 48715.639 | 37916.255 | 21347.686 | 0 | 0 | 0 | 27242.735 | 57281.655 | 52539.432 | 37967.505 | 418600 | 418600 | 9112592 | 9112592 | 394785.21 | 2020 | hard coal | TRUE
1004 | N | . | Edwardsport | Duke Energy Indiana, LLC | 15470 | IN | ENC | RFC |  | 22 | 1 | Electric Utility | CA | NG | NG | MISO | M | mcf | 0 | 0 | 0 | 0 | 0 | 0 | 0 | 0 | 0 | 0 | 0 | 0 | 0 | 0 | 0 | 0 | 0 | 0 | 0 | 0 | 0 | 0 | 0 | 0 | 0 | 0 | 0 | 0 | 0 | 0 | 0 | 0 | 0 | 0 | 0 | 0 | 0 | 0 | 0 | 0 | 0 | 0 | 0 | 0 | 0 | 0 | 0 | 0 | 0 | 0 | 0 | 0 | 0 | 0 | 0 | 0 | 0 | 0 | 0 | 0 | 13083.688 | 11005.144 | 15511.683 | 21503.063 | 54234.138 | 0 | 0 | 26969 | 45349.743 | 9291.319 | 6089.88 | 26165.428 | 0 | 0 | 0 | 0 | 229203.09 | 2020 | natural gas nonpeaker | TRUE
1004 | N | . | Edwardsport | Duke Energy Indiana, LLC | 15470 | IN | ENC | RFC |  | 22 | 1 | Electric Utility | CA | SGC | COL | MISO | M | mcf | 0 | 0 | 0 | 0 | 0 | 0 | 0 | 0 | 0 | 0 | 0 | 0 | 0 | 0 | 0 | 0 | 0 | 0 | 0 | 0 | 0 | 0 | 0 | 0 | 0 | 0 | 0 | 0 | 0 | 0 | 0 | 0 | 0 | 0 | 0 | 0 | 0 | 0 | 0 | 0 | 0 | 0 | 0 | 0 | 0 | 0 | 0 | 0 | 0 | 0 | 0 | 0 | 0 | 0 | 0 | 0 | 0 | 0 | 0 | 0 | 119710.92 | 127553.94 | 122598.68 | 89457.682 | 59626.176 | 0 | 0 | 0 | 41820.522 | 120072.03 | 128535.69 | 106398.07 | 0 | 0 | 0 | 0 | 915773.7 | 2020 | hard coal | TRUE
1004 | N | . | Edwardsport | Duke Energy Indiana, LLC | 15470 | IN | ENC | RFC |  | 22 | 1 | Electric Utility | CT | BIT | COL | MISO | M | short tons | 0 | 0 | 0 | 0 | 0 | 0 | 0 | 0 | 0 | 0 | 0 | 0 | 0 | 0 | 0 | 0 | 0 | 0 | 0 | 0 | 0 | 0 | 0 | 0 | 0 | 0 | 0 | 0 | 0 | 0 | 0 | 0 | 0 | 0 | 0 | 0 | 0 | 0 | 0 | 0 | 0 | 0 | 0 | 0 | 0 | 0 | 0 | 0 | 0 | 0 | 0 | 0 | 0 | 0 | 0 | 0 | 0 | 0 | 0 | 0 | 0 | 0 | 0 | 0 | 0 | 0 | 0 | 0 | 0 | 0 | 0 | 0 | 0 | 0 | 0 | 0 | 0 | 2020 | hard coal | TRUE
1004 | N | . | Edwardsport | Duke Energy Indiana, LLC | 15470 | IN | ENC | RFC |  | 22 | 1 | Electric Utility | CT | NG | NG | MISO | M | mcf | 274489 | 230545 | 338521 | 487354 | 1303110 | 0 | 0 | 898833 | 1272897 | 205537 | 135214 | 611381 | 274489 | 230545 | 338521 | 487354 | 1303110 | 0 | 0 | 898833 | 1272897 | 205537 | 135214 | 611381 | 1.028 | 1.028 | 1.028 | 1.028 | 1.028 | 0 | 0 | 1.028 | 1.028 | 1.028 | 1.028 | 1.028 | 282175 | 237000 | 348000 | 501000 | 1339597 | 0 | 0 | 924000 | 1308538 | 211292 | 139000 | 628500 | 282175 | 237000 | 348000 | 501000 | 1339597 | 0 | 0 | 924000 | 1308538 | 211292 | 139000 | 628500 | 21036.33 | 15910.226 | 22195.317 | 29450.046 | 91345.164 | -709.964 | -772.068 | 39617 | 67039.587 | 14498.349 | 9112.549 | 40731.209 | 5757881 | 5757881 | 5919102 | 5919102 | 349453.75 | 2020 | natural gas nonpeaker | TRUE
1004 | N | . | Edwardsport | Duke Energy Indiana, LLC | 15470 | IN | ENC | RFC |  | 22 | 1 | Electric Utility | CT | SGC | COL | MISO | M | mcf | 11474642 | 12208561 | 12224274 | 9263443 | 6545697 | 0 | 0 | 0 | 5363132 | 12135707 | 13039088 | 11358695 | 11474642 | 12208561 | 12224274 | 9263443 | 6545697 | 0 | 0 | 0 | 5363132 | 12135707 | 13039088 | 11358695 | 0.225 | 0.225 | 0.225 | 0.225 | 0.225 | 0 | 0 | 0 | 0.225 | 0.225 | 0.225 | 0.225 | 2581794 | 2746926 | 2750462 | 2084275 | 1472782 | 0 | 0 | 0 | 1206705 | 2730534 | 2933795 | 2555706 | 2581794 | 2746926 | 2750462 | 2084275 | 1472782 | 0 | 0 | 0 | 1206705 | 2730534 | 2933795 | 2555706 | 192474.67 | 184405.77 | 175423.68 | 122518.95 | 100426.84 | -1805.036 | -1962.932 | 0 | 61822.413 | 187362.65 | 192333.45 | 165627.79 | 93613239 | 93613239 | 21062979 | 21062979 | 1378628.3 | 2020 | hard coal | TRUE
1005 | N | . | Markland | Duke Energy Indiana, LLC | 15470 | IN | ENC | RFC |  | 22 | 1 | Electric Utility | HY | WAT | HYC | MISO | A |  | 0 | 0 | 0 | 0 | 0 | 0 | 0 | 0 | 0 | 0 | 0 | 0 | 0 | 0 | 0 | 0 | 0 | 0 | 0 | 0 | 0 | 0 | 0 | 0 | 0 | 0 | 0 | 0 | 0 | 0 | 0 | 0 | 0 | 0 | 0 | 0 | 141903 | 137425 | 148588 | 149399 | 165654 | 145921 | 156896 | 139957 | 149616 | 147777 | 146705 | 164510 | 141903 | 137425 | 148588 | 149399 | 165654 | 145921 | 156896 | 139957 | 149616 | 147777 | 146705 | 164510 | 16186.014 | 15675.222 | 16948.603 | 17041.1 | 18895.158 | 16644.389 | 17896.187 | 15964.019 | 17065.766 | 16856.105 | 16733.803 | 18764.634 | 0 | 0 | 1794351 | 1794351 | 204671 | 2020 | hydro | TRUE
1007 | N | . | Noblesville | Duke Energy Indiana, LLC | 15470 | IN | ENC | RFC |  | 22 | 1 | Electric Utility | CA | NG | NG | MISO | AM | mcf | 0 | 0 | 0 | 0 | 0 | 0 | 0 | 0 | 0 | 0 | 0 | 0 | 0 | 0 | 0 | 0 | 0 | 0 | 0 | 0 | 0 | 0 | 0 | 0 | 0 | 0 | 0 | 0 | 0 | 0 | 0 | 0 | 0 | 0 | 0 | 0 | 0 | 0 | 0 | 0 | 0 | 0 | 0 | 0 | 0 | 0 | 0 | 0 | 0 | 0 | 0 | 0 | 0 | 0 | 0 | 0 | 0 | 0 | 0 | 0 | 0 | 0 | 0 | 0 | 0 | 0 | 0 | 0 | 0 | 0 | 0 | 0 | 0 | 0 | 0 | 0 | 0 | 2020 | natural gas nonpeaker | TRUE
1007 | N | . | Noblesville | Duke Energy Indiana, LLC | 15470 | IN | ENC | RFC |  | 22 | 1 | Electric Utility | CT | NG | NG | MISO | AM | mcf | 1090467 | 1091439 | 413277 | 1436769 | 1516536 | 1462059 | 1510701 | 1428987 | 193551 | 851166 | 772374 | 1601655 | 1090467 | 1091439 | 413277 | 1436769 | 1516536 | 1462059 | 1510701 | 1428987 | 193551 | 851166 | 772374 | 1601655 | 1.028 | 1.028 | 1.028 | 1.028 | 1.028 | 1.028 | 1.028 | 1.028 | 1.028 | 1.028 | 1.028 | 1.028 | 1121000 | 1121999 | 424849 | 1476999 | 1558999 | 1502997 | 1553001 | 1468999 | 198970 | 874999 | 794000 | 1646501 | 1121000 | 1121999 | 424849 | 1476999 | 1558999 | 1502997 | 1553001 | 1468999 | 198970 | 874999 | 794000 | 1646501 | 140871 | 133299 | 57438 | 176709 | 193236 | 181959 | 186879 | 179508 | 24279 | 104292 | 98808 | 198654 | 13368981 | 13368981 | 13743313 | 13743313 | 1675932 | 2020 | natural gas nonpeaker | TRUE
1008 | N | . | R Gallagher | Duke Energy Indiana, LLC | 15470 | IN | ENC | RFC |  | 22 | 1 | Electric Utility | ST | BIT | COL | MISO | M | short tons | 0 | 2556 | 0 | 0 | 0 | 0 | 13654 | 9005 | 0 | 0 | 0 | 624 | 0 | 2556 | 0 | 0 | 0 | 0 | 13654 | 9005 | 0 | 0 | 0 | 624 | 0 | 24.518 | 0 | 0 | 0 | 0 | 24.518 | 24.518 | 0 | 0 | 0 | 24.518 | 0 | 62668 | 0 | 0 | 0 | 0 | 334769 | 220785 | 0 | 0 | 0 | 15299 | 0 | 62668 | 0 | 0 | 0 | 0 | 334769 | 220785 | 0 | 0 | 0 | 15299 | 0 | 2990.036 | -1672.702 | -1122.215 | -1071.768 | -1199.212 | 23865.337 | 16339.807 | -1166.466 | -1115.135 | 0 | 447.629 | 25839 | 25839 | 633521 | 633521 | 36295.311 | 2020 | hard coal | TRUE
1008 | N | . | R Gallagher | Duke Energy Indiana, LLC | 15470 | IN | ENC | RFC |  | 22 | 1 | Electric Utility | ST | DFO | DFO | MISO | M | barrels | 18 | 2730 | 0 | 0 | 0 | 0 | 9611 | 6404 | 0 | 0 | 257 | 1512 | 18 | 2730 | 0 | 0 | 0 | 0 | 9611 | 6404 | 0 | 0 | 257 | 1512 | 5.75 | 5.75 | 0 | 0 | 0 | 0 | 5.75 | 5.75 | 0 | 0 | 5.75 | 5.75 | 104 | 15698 | 0 | 0 | 0 | 0 | 55263 | 36823 | 0 | 0 | 1478 | 8694 | 104 | 15698 | 0 | 0 | 0 | 0 | 55263 | 36823 | 0 | 0 | 1478 | 8694 | -2338 | 748.964 | -217.298 | -145.785 | -139.232 | -155.788 | 3939.663 | 2725.193 | -151.534 | -144.865 | -1406 | 254.371 | 20532 | 20532 | 118060 | 118060 | 2969.689 | 2020 | petroleum | TRUE
1012 | N | . | F B Culley | Southern Indiana Gas & Elec Co | 17633 | IN | ENC | RFC |  | 22 | 1 | Electric Utility | ST | BIT | COL | MISO | M | short tons | 47186 | 24162 | 13580 | 3606 | 22350 | 55362 | 80986 | 72675 | 22462 | 9041 | 22527 | 74245 | 47186 | 24162 | 13580 | 3606 | 22350 | 55362 | 80986 | 72675 | 22462 | 9041 | 22527 | 74245 | 22.221 | 22.493 | 22.478 | 22.44 | 22.478 | 22.614 | 22.56 | 22.538 | 22.354 | 22.586 | 22.278 | 22.474 | 1048520 | 543476 | 305251 | 80919 | 502383 | 1251956 | 1827044 | 1637949 | 502116 | 204200 | 501857 | 1668582 | 1048520 | 543476 | 305251 | 80919 | 502383 | 1251956 | 1827044 | 1637949 | 502116 | 204200 | 501857 | 1668582 | 92245.335 | 44694.963 | 24416.253 | 4682.677 | 42082.272 | 113552.86 | 166462.13 | 150015.51 | 40910.685 | 14074.563 | 43440.347 | 155330.22 | 448182 | 448182 | 10074253 | 10074253 | 891907.81 | 2020 | hard coal | TRUE
1012 | N | . | F B Culley | Southern Indiana Gas & Elec Co | 17633 | IN | ENC | RFC |  | 22 | 1 | Electric Utility | ST | NG | NG | MISO | M | mcf | 37581 | 31354 | 21578 | 8871 | 29445 | 44135 | 38935 | 49386 | 14758 | 5156 | 25940 | 37699 | 37581 | 31354 | 21578 | 8871 | 29445 | 44135 | 38935 | 49386 | 14758 | 5156 | 25940 | 37699 | 1.034 | 1.032 | 1.03 | 1.035 | 1.037 | 1.028 | 1.021 | 1.037 | 1.034 | 1.048 | 1.042 | 1.036 | 38859 | 32357 | 22225 | 9181 | 30534 | 45371 | 39753 | 51213 | 15260 | 5403 | 27029 | 39056 | 38859 | 32357 | 22225 | 9181 | 30534 | 45371 | 39753 | 51213 | 15260 | 5403 | 27029 | 39056 | 3418.665 | 2661.037 | 1777.747 | 531.323 | 2557.728 | 4115.145 | 3621.866 | 4690.491 | 1243.315 | 372.437 | 2339.653 | 3635.783 | 344838 | 344838 | 356241 | 356241 | 30965.19 | 2020 | natural gas peaker | TRUE
1016 | N | . | Butler-Warner Generation Plant | Fayetteville Public Works Commission | 6235 | NC | SAT | SERC |  | 22 | 1 | Electric Utility | CA | DFO | DFO | CPLE | M | barrels | 0 | 0 | 0 | 0 | 0 | 0 | 0 | 0 | 0 | 0 | 0 | 0 | 0 | 0 | 0 | 0 | 0 | 0 | 0 | 0 | 0 | 0 | 0 | 0 | 0 | 0 | 0 | 0 | 0 | 0 | 0 | 0 | 0 | 0 | 0 | 0 | 0 | 0 | 0 | 0 | 0 | 0 | 0 | 0 | 0 | 0 | 0 | 0 | 0 | 0 | 0 | 0 | 0 | 0 | 0 | 0 | 0 | 0 | 0 | 0 | -0.066 | -7.07 | -0.215 | 0 | -1.572 | 0 | 0 | -0.283 | -0.267 | -143.394 | -0.333 | -16.417 | 0 | 0 | 0 | 0 | -169.617 | 2020 | petroleum | TRUE
1016 | N | . | Butler-Warner Generation Plant | Fayetteville Public Works Commission | 6235 | NC | SAT | SERC |  | 22 | 1 | Electric Utility | CA | NG | NG | CPLE | M | mcf | 0 | 0 | 0 | 0 | 0 | 0 | 0 | 0 | 0 | 0 | 0 | 0 | 0 | 0 | 0 | 0 | 0 | 0 | 0 | 0 | 0 | 0 | 0 | 0 | 0 | 0 | 0 | 0 | 0 | 0 | 0 | 0 | 0 | 0 | 0 | 0 | 0 | 0 | 0 | 0 | 0 | 0 | 0 | 0 | 0 | 0 | 0 | 0 | 0 | 0 | 0 | 0 | 0 | 0 | 0 | 0 | 0 | 0 | 0 | 0 | -26.934 | -371.93 | -239.785 | 0 | -156.428 | -256 | -261 | -314.717 | -297.733 | -234.606 | -370.667 | -427.583 | 0 | 0 | 0 | 0 | -2957.383 | 2020 | natural gas nonpeaker | TRUE
1016 | N | . | Butler-Warner Generation Plant | Fayetteville Public Works Commission | 6235 | NC | SAT | SERC |  | 22 | 1 | Electric Utility | CT | DFO | DFO | CPLE | M | barrels | 10 | 5 | 0 | 0 | 10 | 0 | 0 | 0 | 0 | 4 | 0 | 10 | 10 | 5 | 0 | 0 | 10 | 0 | 0 | 0 | 0 | 4 | 0 | 10 | 5.829 | 5.829 | 0 | 0 | 5.829 | 0 | 0 | 0 | 0 | 5.829 | 0 | 5.829 | 58 | 29 | 0 | 0 | 58 | 0 | 0 | 0 | 0 | 23 | 0 | 58 | 58 | 29 | 0 | 0 | 58 | 0 | 0 | 0 | 0 | 23 | 0 | 58 | 3.587 | 0.131 | -0.074 | -0.06 | 2.408 | 0 | 0 | -0.113 | -0.097 | -40.211 | -0.104 | 2.108 | 39 | 39 | 226 | 226 | -32.425 | 2020 | petroleum | TRUE
1016 | N | . | Butler-Warner Generation Plant | Fayetteville Public Works Commission | 6235 | NC | SAT | SERC |  | 22 | 1 | Electric Utility | CT | NG | NG | CPLE | M | mcf | 23054 | 1480 | 0 | 0 | 5621 | 5156 | 5847 | 0 | 0 | 37 | 0 | 1464 | 23054 | 1480 | 0 | 0 | 5621 | 5156 | 5847 | 0 | 0 | 37 | 0 | 1464 | 1.033 | 1.036 | 0 | 0 | 1.032 | 1.035 | 1.034 | 0 | 0 | 1.031 | 0 | 1.037 | 23815 | 1533 | 0 | 0 | 5801 | 5336 | 6046 | 0 | 0 | 38 | 0 | 1518 | 23815 | 1533 | 0 | 0 | 5801 | 5336 | 6046 | 0 | 0 | 38 | 0 | 1518 | 1465.413 | 6.869 | -76.926 | -61.94 | 239.592 | 223 | 249 | -116.887 | -100.903 | -65.789 | -107.896 | 54.892 | 42659 | 42659 | 44087 | 44087 | 1708.425 | 2020 | natural gas nonpeaker | TRUE
1016 | N | . | Butler-Warner Generation Plant | Fayetteville Public Works Commission | 6235 | NC | SAT | SERC |  | 22 | 1 | Electric Utility | GT | DFO | DFO | CPLE | M | barrels | 0 | 2 | 0 | 0 | 2 | 0 | 2 | 0 | 0 | 6 | 0 | 0 | 0 | 2 | 0 | 0 | 2 | 0 | 2 | 0 | 0 | 6 | 0 | 0 | 0 | 5.829 | 0 | 0 | 5.829 | 0 | 5.829 | 0 | 0 | 5.829 | 0 | 0 | 0 | 12 | 0 | 0 | 12 | 0 | 12 | 0 | 0 | 35 | 0 | 0 | 0 | 12 | 0 | 0 | 12 | 0 | 12 | 0 | 0 | 35 | 0 | 0 | -0.037 | -8.666 | -0.024 | -0.026 | -0.1 | -0.031 | -9.269 | -0.033 | -0.031 | -9.857 | -0.031 | -0.033 | 12 | 12 | 71 | 71 | -28.138 | 2020 | petroleum | TRUE
1016 | N | . | Butler-Warner Generation Plant | Fayetteville Public Works Commission | 6235 | NC | SAT | SERC |  | 22 | 1 | Electric Utility | GT | NG | NG | CPLE | M | mcf | 0 | 29 | 0 | 0 | 440 | 0 | 24 | 0 | 0 | 59 | 0 | 0 | 0 | 29 | 0 | 0 | 440 | 0 | 24 | 0 | 0 | 59 | 0 | 0 | 0 | 1.036 | 0 | 0 | 1.032 | 0 | 1.034 | 0 | 0 | 1.031 | 0 | 0 | 0 | 30 | 0 | 0 | 454 | 0 | 25 | 0 | 0 | 61 | 0 | 0 | 0 | 30 | 0 | 0 | 454 | 0 | 25 | 0 | 0 | 61 | 0 | 0 | -32.963 | -22.334 | -20.976 | -22.974 | -3.9 | -26.969 | -19.731 | -28.967 | -26.969 | -17.143 | -26.969 | -28.967 | 552 | 552 | 570 | 570 | -278.862 | 2020 | natural gas peaker | TRUE
1020 | N | . | Manti Lower | City of Manti - (UT) | 11588 | UT | MTN | WECC |  | 22 | 1 | Electric Utility | HY | WAT | HYC | PACE | A |  | 0 | 0 | 0 | 0 | 0 | 0 | 0 | 0 | 0 | 0 | 0 | 0 | 0 | 0 | 0 | 0 | 0 | 0 | 0 | 0 | 0 | 0 | 0 | 0 | 0 | 0 | 0 | 0 | 0 | 0 | 0 | 0 | 0 | 0 | 0 | 0 | 801 | 844 | 878 | 988 | 1123 | 1094 | 1109 | 1116 | 811 | 887 | 865 | 803 | 801 | 844 | 878 | 988 | 1123 | 1094 | 1109 | 1116 | 811 | 887 | 865 | 803 | 91.375 | 96.241 | 100.127 | 112.644 | 128.133 | 124.812 | 126.464 | 127.322 | 92.485 | 101.179 | 98.627 | 91.591 | 0 | 0 | 11319 | 11319 | 1291 | 2020 | hydro | TRUE
1024 | N | . | Crawfordsville Power Plant | Crawfordsville Energy LLC | 59774 | IN | ENC | RFC |  | 22 | 2 | NAICS-22 Non-Cogen | IC | DFO | DFO | MISO | M | barrels | 0 | 0 | 0 | 0 | 0 | 0 | 0 | 0 | 0 | 0 | 0 | 0 | 0 | 0 | 0 | 0 | 0 | 0 | 0 | 0 | 0 | 0 | 0 | 0 | 0 | 0 | 0 | 0 | 0 | 0 | 0 | 0 | 0 | 0 | 0 | 0 | 0 | 0 | 0 | 0 | 0 | 0 | 0 | 0 | 0 | 0 | 0 | 0 | 0 | 0 | 0 | 0 | 0 | 0 | 0 | 0 | 0 | 0 | 0 | 0 | 0 | 0 | 0 | 0 | 0 | 0 | 0 | 0 | 0 | 0 | 0 | 0 | 0 | 0 | 0 | 0 | 0 | 2020 | petroleum | TRUE
1024 | N | . | Crawfordsville Power Plant | Crawfordsville Energy LLC | 59774 | IN | ENC | RFC |  | 22 | 2 | NAICS-22 Non-Cogen | ST | BIT | COL | MISO | M | short tons | 0 | 0 | 0 | 0 | 0 | 0 | 0 | 0 | 0 | 0 | 0 | 0 | 0 | 0 | 0 | 0 | 0 | 0 | 0 | 0 | 0 | 0 | 0 | 0 | 0 | 0 | 0 | 0 | 0 | 0 | 0 | 0 | 0 | 0 | 0 | 0 | 0 | 0 | 0 | 0 | 0 | 0 | 0 | 0 | 0 | 0 | 0 | 0 | 0 | 0 | 0 | 0 | 0 | 0 | 0 | 0 | 0 | 0 | 0 | 0 | 0 | 0 | 0 | 0 | 0 | 0 | 0 | 0 | 0 | 0 | 0 | 0 | 0 | 0 | 0 | 0 | 0 | 2020 | hard coal | TRUE
1024 | N | . | Crawfordsville Power Plant | Crawfordsville Energy LLC | 59774 | IN | ENC | RFC |  | 22 | 2 | NAICS-22 Non-Cogen | ST | KER | WOO | MISO | M | barrels | 0 | 0 | 0 | 0 | 0 | 0 | 0 | 0 | 0 | 0 | 0 | 0 | 0 | 0 | 0 | 0 | 0 | 0 | 0 | 0 | 0 | 0 | 0 | 0 | 0 | 0 | 0 | 0 | 0 | 0 | 0 | 0 | 0 | 0 | 0 | 0 | 0 | 0 | 0 | 0 | 0 | 0 | 0 | 0 | 0 | 0 | 0 | 0 | 0 | 0 | 0 | 0 | 0 | 0 | 0 | 0 | 0 | 0 | 0 | 0 | 0 | 0 | 0 | 0 | 0 | 0 | 0 | 0 | 0 | 0 | 0 | 0 | 0 | 0 | 0 | 0 | 0 | 2020 | other | TRUE
1024 | N | . | Crawfordsville Power Plant | Crawfordsville Energy LLC | 59774 | IN | ENC | RFC |  | 22 | 2 | NAICS-22 Non-Cogen | ST | NG | NG | MISO | M | mcf | 0 | 0 | 0 | 0 | 0 | 0 | 0 | 0 | 0 | 0 | 0 | 0 | 0 | 0 | 0 | 0 | 0 | 0 | 0 | 0 | 0 | 0 | 0 | 0 | 0 | 0 | 0 | 0 | 0 | 0 | 0 | 0 | 0 | 0 | 0 | 0 | 0 | 0 | 0 | 0 | 0 | 0 | 0 | 0 | 0 | 0 | 0 | 0 | 0 | 0 | 0 | 0 | 0 | 0 | 0 | 0 | 0 | 0 | 0 | 0 | 0 | 0 | 0 | 0 | 0 | 0 | 0 | 0 | 0 | 0 | 0 | 0 | 0 | 0 | 0 | 0 | 0 | 2020 | natural gas peaker | TRUE
1024 | N | . | Crawfordsville Power Plant | Crawfordsville Energy LLC | 59774 | IN | ENC | RFC |  | 22 | 2 | NAICS-22 Non-Cogen | ST | WDS | WWW | MISO | M | short tons | 0 | 0 | 0 | 0 | 0 | 0 | 0 | 0 | 0 | 0 | 0 | 0 | 0 | 0 | 0 | 0 | 0 | 0 | 0 | 0 | 0 | 0 | 0 | 0 | 0 | 0 | 0 | 0 | 0 | 0 | 0 | 0 | 0 | 0 | 0 | 0 | 0 | 0 | 0 | 0 | 0 | 0 | 0 | 0 | 0 | 0 | 0 | 0 | 0 | 0 | 0 | 0 | 0 | 0 | 0 | 0 | 0 | 0 | 0 | 0 | 0 | 0 | 0 | 0 | 0 | 0 | 0 | 0 | 0 | 0 | 0 | 0 | 0 | 0 | 0 | 0 | 0 | 2020 | biomass | TRUE
1037 | N | . | Peru (IN) | City of Peru - (IN) | 14839 | IN | ENC | RFC |  | 22 | 1 | Electric Utility | IC | BIT | COL | MISO | A | short tons | 0 | 0 | 0 | 0 | 0 | 0 | 0 | 0 | 0 | 0 | 0 | 0 | 0 | 0 | 0 | 0 | 0 | 0 | 0 | 0 | 0 | 0 | 0 | 0 | 0 | 0 | 0 | 0 | 0 | 0 | 0 | 0 | 0 | 0 | 0 | 0 | 0 | 0 | 0 | 0 | 0 | 0 | 0 | 0 | 0 | 0 | 0 | 0 | 0 | 0 | 0 | 0 | 0 | 0 | 0 | 0 | 0 | 0 | 0 | 0 | 0 | 0 | 0 | 0 | 0 | 0 | 0 | 0 | 0 | 0 | 0 | 0 | 0 | 0 | 0 | 0 | 0 | 2020 | hard coal | TRUE
1037 | N | . | Peru (IN) | City of Peru - (IN) | 14839 | IN | ENC | RFC |  | 22 | 1 | Electric Utility | IC | DFO | DFO | MISO | A | barrels | 0 | 0 | 0 | 0 | 0 | 0 | 0 | 0 | 0 | 0 | 0 | 0 | 0 | 0 | 0 | 0 | 0 | 0 | 0 | 0 | 0 | 0 | 0 | 0 | 0 | 0 | 0 | 0 | 0 | 0 | 0 | 0 | 0 | 0 | 0 | 0 | 0 | 0 | 0 | 0 | 0 | 0 | 0 | 0 | 0 | 0 | 0 | 0 | 0 | 0 | 0 | 0 | 0 | 0 | 0 | 0 | 0 | 0 | 0 | 0 | 0 | 0 | 0 | 0 | 0 | 0 | 0 | 0 | 0 | 0 | 0 | 0 | 0 | 0 | 0 | 0 | 0 | 2020 | petroleum | TRUE
1038 | N | . | Rensselaer City Light Plant | City of Rensselaer - (IN) | 15860 | IN | ENC | RFC |  | 22 | 1 | Electric Utility | IC | DFO | DFO | MISO | A | barrels | 1 | 0 | 1 | 0 | 0 | 1 | 0 | 1 | 0 | 0 | 1 | 1 | 1 | 0 | 1 | 0 | 0 | 1 | 0 | 1 | 0 | 0 | 1 | 1 | 5.6 | 0 | 5.6 | 0 | 0 | 5.6 | 0 | 5.6 | 0 | 0 | 5.6 | 5.6 | 6 | 0 | 6 | 0 | 0 | 6 | 0 | 6 | 0 | 0 | 6 | 6 | 6 | 0 | 6 | 0 | 0 | 6 | 0 | 6 | 0 | 0 | 6 | 6 | 24.373 | 9.046 | 18.944 | 9.804 | 14.515 | 22.983 | 16.022 | 20.074 | 11.194 | 15.13 | 27.579 | 17.738 | 6 | 6 | 36 | 36 | 207.402 | 2020 | petroleum | TRUE
1038 | N | . | Rensselaer City Light Plant | City of Rensselaer - (IN) | 15860 | IN | ENC | RFC |  | 22 | 1 | Electric Utility | IC | NG | NG | MISO | A | mcf | 4 | 4 | 4 | 3 | 4 | 4 | 4 | 4 | 3 | 3 | 3 | 4 | 4 | 4 | 4 | 3 | 4 | 4 | 4 | 4 | 3 | 3 | 3 | 4 | 1 | 1 | 1 | 1 | 1 | 1 | 1 | 1 | 1 | 1 | 1 | 1 | 4 | 4 | 4 | 3 | 4 | 4 | 4 | 4 | 3 | 3 | 3 | 4 | 4 | 4 | 4 | 3 | 4 | 4 | 4 | 4 | 3 | 3 | 3 | 4 | 25.804 | 23.299 | 21.854 | 21.33 | 22.075 | 25.391 | 27.236 | 24.139 | 20.032 | 20.257 | 16.667 | 23.514 | 44 | 44 | 44 | 44 | 271.598 | 2020 | natural gas peaker | TRUE
1040 | N | . | Whitewater Valley | City of Richmond - (IN) | 15989 | IN | ENC | RFC |  | 22 | 1 | Electric Utility | ST | BIT | COL | PJM | AM | short tons | 0 | 0 | 0 | 0 | 765 | 4923 | 9634 | 4765 | 809 | 0 | 0 | 0 | 0 | 0 | 0 | 0 | 765 | 4923 | 9634 | 4765 | 809 | 0 | 0 | 0 | 0 | 0 | 0 | 0 | 22.48 | 21.01 | 22.02 | 21.81 | 21.56 | 0 | 0 | 0 | 0 | 0 | 0 | 0 | 17197 | 103432 | 212141 | 103925 | 17442 | 0 | 0 | 0 | 0 | 0 | 0 | 0 | 17197 | 103432 | 212141 | 103925 | 17442 | 0 | 0 | 0 | -271.857 | -260.037 | -234.428 | -209.803 | 1049.096 | 7955.072 | 16287.58 | 7678.862 | 1120.296 | -195.028 | -218.668 | -274.812 | 20896 | 20896 | 454137 | 454137 | 32426.273 | 2020 | hard coal | TRUE
1040 | N | . | Whitewater Valley | City of Richmond - (IN) | 15989 | IN | ENC | RFC |  | 22 | 1 | Electric Utility | ST | DFO | DFO | PJM | AM | barrels | 0 | 0 | 0 | 0 | 158 | 363 | 358 | 285 | 120 | 0 | 0 | 0 | 0 | 0 | 0 | 0 | 158 | 363 | 358 | 285 | 120 | 0 | 0 | 0 | 0 | 0 | 0 | 0 | 5.8 | 5.8 | 5.8 | 5.8 | 5.8 | 0 | 0 | 0 | 0 | 0 | 0 | 0 | 916 | 2105 | 2076 | 1653 | 696 | 0 | 0 | 0 | 0 | 0 | 0 | 0 | 916 | 2105 | 2076 | 1653 | 696 | 0 | 0 | 0 | -4.143 | -3.963 | -3.572 | -3.197 | 55.904 | 161.928 | 159.42 | 122.138 | 44.704 | -2.972 | -3.332 | -4.188 | 1284 | 1284 | 7446 | 7446 | 518.727 | 2020 | petroleum | TRUE
1047 | N | . | Lansing | Interstate Power and Light Co | 9417 | IA | WNC | MRO |  | 22 | 1 | Electric Utility | ST | DFO | DFO | MISO | M | barrels | 771 | 0 | 0 | 0 | 0 | 1612 | 702 | 851 | 105 | 1287 | 1043 | 850 | 771 | 0 | 0 | 0 | 0 | 1612 | 702 | 851 | 105 | 1287 | 1043 | 850 | 5.88 | 0 | 0 | 0 | 0 | 5.88 | 5.88 | 5.88 | 5.88 | 5.88 | 5.88 | 5.88 | 4533 | 0 | 0 | 0 | 0 | 9479 | 4128 | 5004 | 617 | 7568 | 6133 | 4998 | 4533 | 0 | 0 | 0 | 0 | 9479 | 4128 | 5004 | 617 | 7568 | 6133 | 4998 | 234.875 | -27.417 | -24.831 | -21.117 | -21.291 | 667.73 | 308.71 | 398.432 | 28.481 | 427.677 | 83.596 | 366.135 | 7221 | 7221 | 42460 | 42460 | 2420.98 | 2020 | petroleum | TRUE
1047 | N | . | Lansing | Interstate Power and Light Co | 9417 | IA | WNC | MRO |  | 22 | 1 | Electric Utility | ST | SUB | COL | MISO | M | short tons | 9248 | 0 | 0 | 0 | 0 | 36980 | 79771 | 68532 | 15393 | 16921 | 2613 | 43719 | 9248 | 0 | 0 | 0 | 0 | 36980 | 79771 | 68532 | 15393 | 16921 | 2613 | 43719 | 16.668 | 0 | 0 | 0 | 0 | 17.09 | 17.48 | 17.06 | 17.286 | 17.194 | 17.194 | 17.43 | 154146 | 0 | 0 | 0 | 0 | 631988 | 1394397 | 1169156 | 266083 | 290940 | 44928 | 762022 | 154146 | 0 | 0 | 0 | 0 | 631988 | 1394397 | 1169156 | 266083 | 290940 | 44928 | 762022 | 7986.125 | -2814.583 | -2549.169 | -2167.883 | -2185.709 | 44521.27 | 104285.29 | 93093.568 | 12274.519 | 16442.323 | 612.404 | 55822.865 | 273177 | 273177 | 4713660 | 4713660 | 325321.02 | 2020 | hard coal | TRUE
1060 | N | 1 | Duane Arnold Energy Center | NextEra Energy Duane Arnold LLC | 55269 | IA | WNC | MRO |  | 22 | 2 | NAICS-22 Non-Cogen | ST | NUC | NUC | MISO | M |  | 0 | 0 | 0 | 0 | 0 | 0 | 0 | 0 | 0 | . | . | . | 0 | 0 | 0 | 0 | 0 | 0 | 0 | 0 | 0 | . | . | . | 0 | 0 | 0 | 0 | 0 | 0 | 0 | 0 | 0 | . | . | . | 4767158 | 4441922 | 4728706 | 4385848 | 4103358 | 3020005 | 3748539 | 1148598 | 0 | . | . | . | 4767158 | 4441922 | 4728706 | 4385848 | 4103358 | 3020005 | 3748539 | 1148598 | 0 | . | . | . | 456363 | 425228 | 452682 | 419860 | 392817 | 289107 | 358850 | 109956 | 0 | . | . | . | 0 | 0 | 30344134 | 30344134 | 2904863 | 2020 | nuclear | TRUE
1067 | N | . | Iowa Hydro LLC | Renewable World Energies LLC | 58149 | IA | WNC | MRO |  | 22 | 2 | NAICS-22 Non-Cogen | HY | WAT | HYC | MISO | M |  | 0 | 0 | 0 | 0 | 0 | 0 | 0 | 0 | 0 | 0 | 0 | 0 | 0 | 0 | 0 | 0 | 0 | 0 | 0 | 0 | 0 | 0 | 0 | 0 | 0 | 0 | 0 | 0 | 0 | 0 | 0 | 0 | 0 | 0 | 0 | 0 | 5672 | 5541 | 6786 | 6610 | 6102 | 6181 | 6374 | 3963 | 5208 | 5085 | 6067 | 5874 | 5672 | 5541 | 6786 | 6610 | 6102 | 6181 | 6374 | 3963 | 5208 | 5085 | 6067 | 5874 | 647 | 632 | 774 | 754 | 696 | 705 | 727 | 452 | 594 | 580 | 692 | 670 | 0 | 0 | 69463 | 69463 | 7923 | 2020 | hydro | TRUE
1068 | N | . | Marshalltown | Interstate Power and Light Co | 9417 | IA | WNC | MRO |  | 22 | 1 | Electric Utility | GT | DFO | DFO | MISO | A | barrels | 0 | 0 | 0 | 0 | 0 | 0 | 0 | 0 | 0 | 0 | 0 | 0 | 0 | 0 | 0 | 0 | 0 | 0 | 0 | 0 | 0 | 0 | 0 | 0 | 0 | 0 | 0 | 0 | 0 | 0 | 0 | 0 | 0 | 0 | 0 | 0 | 0 | 0 | 0 | 0 | 0 | 0 | 0 | 0 | 0 | 0 | 0 | 0 | 0 | 0 | 0 | 0 | 0 | 0 | 0 | 0 | 0 | 0 | 0 | 0 | 0 | 0 | 0 | 0 | 0 | 0 | 0 | 0 | 0 | 0 | 0 | 0 | 0 | 0 | 0 | 0 | 0 | 2020 | petroleum | TRUE
1068 | N | . | Marshalltown | Interstate Power and Light Co | 9417 | IA | WNC | MRO |  | 22 | 1 | Electric Utility | GT | NG | NG | MISO | A | mcf | 31616 | 37558 | 15768 | 19692 | 29283 | 32627 | 53439 | 30108 | 23431 | 24362 | 19746 | 33848 | 31616 | 37558 | 15768 | 19692 | 29283 | 32627 | 53439 | 30108 | 23431 | 24362 | 19746 | 33848 | 1.102 | 1.102 | 1.102 | 1.102 | 1.102 | 1.102 | 1.102 | 1.102 | 1.102 | 1.102 | 1.102 | 1.102 | 34841 | 41389 | 17376 | 21701 | 32270 | 35955 | 58890 | 33179 | 25821 | 26847 | 21760 | 37300 | 34841 | 41389 | 17376 | 21701 | 32270 | 35955 | 58890 | 33179 | 25821 | 26847 | 21760 | 37300 | 4383.832 | 5207.7 | 2186.406 | 2730.501 | 4060.24 | 4523.932 | 7409.705 | 4174.683 | 3248.813 | 3377.906 | 2737.975 | 4693.307 | 351478 | 351478 | 387329 | 387329 | 48735 | 2020 | natural gas peaker | TRUE
1073 | Y | . | Prairie Creek | Interstate Power and Light Co | 9417 | IA | WNC | MRO |  | 22 | 1 | Electric Utility | ST | NG | NG | MISO | M | mcf | 0 | 0 | 197 | 0 | 455 | 43217 | 115264 | 50390 | 45748 | 0 | 0 | 0 | 0 | 0 | 123 | 0 | 455 | 20588 | 42863 | 19956 | 15664 | 0 | 0 | 0 | 0 | 0 | 1.063 | 0 | 1.06 | 1.072 | 1.065 | 1.06 | 1.069 | 0 | 0 | 0 | 0 | 0 | 209 | 0 | 482 | 46329 | 122756 | 53413 | 48905 | 0 | 0 | 0 | 0 | 0 | 131 | 0 | 482 | 22070 | 45649 | 21153 | 16745 | 0 | 0 | 0 | 0 | 0 | 10.12 | 0 | 20.174 | 2170.219 | 5762.619 | 2264.157 | 1281.16 | 0 | 0 | 0 | 255271 | 99649 | 272094 | 106230 | 11508.449 | 2020 | natural gas peaker | TRUE
1073 | Y | . | Prairie Creek | Interstate Power and Light Co | 9417 | IA | WNC | MRO |  | 22 | 1 | Electric Utility | ST | SUB | COL | MISO | M | short tons | 3807 | 3277 | 4001 | 3456 | 2908 | 5513 | 8735 | 4923 | 4361 | 3109 | 1704 | 2753 | 2770 | 2205 | 2494 | 2936 | 2908 | 2626 | 3248 | 1950 | 1493 | 2062 | 999 | 1997 | 18.038 | 17.828 | 17.626 | 17.778 | 17.888 | 17.85 | 17.884 | 17.212 | 17.566 | 17.066 | 17.066 | 17.232 | 68671 | 58422 | 70522 | 61441 | 52018 | 98407 | 156217 | 84735 | 76605 | 53058 | 29080 | 47440 | 49972 | 39316 | 43957 | 52198 | 52018 | 46880 | 58092 | 33557 | 26230 | 35188 | 17043 | 34405 | 4173 | 2782 | 3407.88 | 3645 | 2175.826 | 4609.781 | 7333.381 | 3591.843 | 2006.84 | 2101 | 387 | 1034 | 48547 | 27688 | 856616 | 488856 | 37247.551 | 2020 | hard coal | TRUE
1079 | N | . | Coralville GT | MidAmerican Energy Co | 12341 | IA | WNC | MRO |  | 22 | 1 | Electric Utility | GT | NG | NG | MISO | A | mcf | 1279 | 1518 | 637 | 796 | 1184 | 1319 | 2160 | 1217 | 947 | 985 | 798 | 1368 | 1279 | 1518 | 637 | 796 | 1184 | 1319 | 2160 | 1217 | 947 | 985 | 798 | 1368 | 1.064 | 1.064 | 1.064 | 1.064 | 1.064 | 1.064 | 1.064 | 1.064 | 1.064 | 1.064 | 1.064 | 1.064 | 1361 | 1615 | 678 | 847 | 1260 | 1403 | 2298 | 1295 | 1008 | 1048 | 849 | 1456 | 1361 | 1615 | 678 | 847 | 1260 | 1403 | 2298 | 1295 | 1008 | 1048 | 849 | 1456 | -4.317 | -5.129 | -2.153 | -2.689 | -3.999 | -4.456 | -7.298 | -4.112 | -3.2 | -3.327 | -2.697 | -4.623 | 14208 | 14208 | 15118 | 15118 | -48 | 2020 | natural gas peaker | TRUE
1081 | N | . | Riverside | MidAmerican Energy Co | 12341 | IA | WNC | MRO |  | 22 | 1 | Electric Utility | ST | NG | NG | MISO | AM | mcf | 10790 | 11394 | 6177 | 2987 | 0 | 0 | 0 | 0 | 0 | 1866 | 5408 | 9793 | 10790 | 11394 | 6177 | 2987 | 0 | 0 | 0 | 0 | 0 | 1866 | 5408 | 9793 | 1.067 | 1.065 | 1.063 | 1.06 | 0 | 0 | 0 | 0 | 0 | 1.08 | 1.084 | 1.063 | 11513 | 12135 | 6566 | 3166 | 0 | 0 | 0 | 0 | 0 | 2015 | 5862 | 10410 | 11513 | 12135 | 6566 | 3166 | 0 | 0 | 0 | 0 | 0 | 2015 | 5862 | 10410 | -394 | -355 | -336 | -307 | -346 | -298 | -317 | -307 | -298 | -317 | -317 | -336 | 48415 | 48415 | 51667 | 51667 | -3928 | 2020 | natural gas peaker | TRUE
1081 | N | . | Riverside | MidAmerican Energy Co | 12341 | IA | WNC | MRO |  | 22 | 1 | Electric Utility | ST | SUB | COL | MISO | AM | short tons | 0 | 0 | 0 | 0 | 0 | 0 | 0 | 0 | 0 | 0 | 0 | 0 | 0 | 0 | 0 | 0 | 0 | 0 | 0 | 0 | 0 | 0 | 0 | 0 | 0 | 0 | 0 | 0 | 0 | 0 | 0 | 0 | 0 | 0 | 0 | 0 | 0 | 0 | 0 | 0 | 0 | 0 | 0 | 0 | 0 | 0 | 0 | 0 | 0 | 0 | 0 | 0 | 0 | 0 | 0 | 0 | 0 | 0 | 0 | 0 | 0 | 0 | 0 | 0 | 0 | 0 | 0 | 0 | 0 | 0 | 0 | 0 | 0 | 0 | 0 | 0 | 0 | 2020 | hard coal | TRUE
1082 | Y | . | Walter Scott Jr Energy Center | MidAmerican Energy Co | 12341 | IA | WNC | MRO |  | 22 | 1 | Electric Utility | ST | DFO | DFO | MISO | M | barrels | 4326 | 3407 | 3666 | 4605 | 3504 | 13063 | 4148 | 3693 | 7587 | 8182 | 3944 | 7360 | 4302 | 3318 | 3457 | 4504 | 3222 | 12593 | 4083 | 3629 | 7492 | 7317 | 3715 | 6858 | 5.712 | 5.712 | 5.712 | 5.712 | 5.712 | 5.712 | 5.712 | 5.712 | 5.712 | 5.712 | 5.712 | 5.712 | 24710 | 19461 | 20940 | 26304 | 20015 | 74616 | 23693 | 21094 | 43337 | 46736 | 22528 | 42040 | 24571 | 18952 | 19749 | 25724 | 18406 | 71934 | 23323 | 20727 | 42797 | 41797 | 21221 | 39174 | 2468.206 | 1883.014 | 1820.862 | 2426.27 | 1757.503 | 7106.179 | 2308.278 | 2096.133 | 4281.079 | 4002.187 | 2048.82 | 3860.568 | 67485 | 64490 | 385474 | 368375 | 36059.099 | 2020 | petroleum | TRUE
1082 | Y | . | Walter Scott Jr Energy Center | MidAmerican Energy Co | 12341 | IA | WNC | MRO |  | 22 | 1 | Electric Utility | ST | NG | NG | MISO | M | mcf | 0 | 15275 | 0 | 0 | 2252 | 4040 | 0 | 0 | 3685 | 1507 | 3089 | 16871 | 0 | 14876 | 0 | 0 | 2071 | 3895 | 0 | 0 | 3639 | 1348 | 2910 | 15721 | 0 | 1.037 | 0 | 0 | 1.055 | 1.055 | 0 | 0 | 1.039 | 1.04 | 1.022 | 1.061 | 0 | 15840 | 0 | 0 | 2376 | 4262 | 0 | 0 | 3829 | 1567 | 3157 | 17900 | 0 | 15426 | 0 | 0 | 2185 | 4109 | 0 | 0 | 3781 | 1402 | 2974 | 16680 | 0 | 1532.686 | 0 | 0 | 208.624 | 405.918 | 0 | 0 | 378.223 | 134.214 | 287.109 | 1643.771 | 46719 | 44460 | 48931 | 46557 | 4590.545 | 2020 | natural gas peaker | TRUE
1082 | Y | . | Walter Scott Jr Energy Center | MidAmerican Energy Co | 12341 | IA | WNC | MRO |  | 22 | 1 | Electric Utility | ST | RC | COL | MISO | M | short tons | 344536 | 249488 | 93272 | 106693 | 120461 | 253486 | 476203 | 459980 | 306273 | 138698 | 128412 | 211549 | 342592 | 242970 | 87965 | 104340 | 110776 | 244375 | 468752 | 451973 | 302459 | 124042 | 120963 | 197126 | 17.79 | 17.684 | 17.838 | 17.058 | 17.842 | 17.973 | 17.863 | 17.854 | 17.583 | 17.738 | 17.896 | 17.6 | 6129295 | 4411946 | 1663786 | 1819969 | 2149265 | 4555904 | 8506414 | 8212483 | 5385198 | 2460225 | 2298061 | 3723262 | 6094704 | 4296685 | 1569127 | 1779833 | 1976471 | 4392146 | 8373323 | 8069531 | 5318128 | 2200256 | 2164750 | 3469424 | 612233.79 | 426897.3 | 144675.14 | 167874.73 | 188726.87 | 433889.9 | 828719.72 | 816066.87 | 531981.7 | 210680.6 | 208997.07 | 341907.66 | 2889051 | 2798333 | 51315808 | 49704378 | 4912651.4 | 2020 | hard coal | TRUE
1082 | Y | . | Walter Scott Jr Energy Center | MidAmerican Energy Co | 12341 | IA | WNC | MRO |  | 22 | 1 | Electric Utility | ST | SUB | COL | MISO | M | short tons | 0 | 0 | 0 | 0 | 0 | 0 | 0 | 0 | 0 | 0 | 0 | 0 | 0 | 0 | 0 | 0 | 0 | 0 | 0 | 0 | 0 | 0 | 0 | 0 | 0 | 0 | 0 | 0 | 0 | 0 | 0 | 0 | 0 | 0 | 0 | 0 | 0 | 0 | 0 | 0 | 0 | 0 | 0 | 0 | 0 | 0 | 0 | 0 | 0 | 0 | 0 | 0 | 0 | 0 | 0 | 0 | 0 | 0 | 0 | 0 | 0 | 0 | 0 | 0 | 0 | 0 | 0 | 0 | 0 | 0 | 0 | 0 | 0 | 0 | 0 | 0 | 0 | 2020 | hard coal | TRUE
1084 | N | . | River Hills | MidAmerican Energy Co | 12341 | IA | WNC | MRO |  | 22 | 1 | Electric Utility | GT | NG | NG | MISO | A | mcf | 1043 | 1236 | 519 | 648 | 964 | 1074 | 1759 | 991 | 771 | 802 | 650 | 1114 | 1043 | 1236 | 519 | 648 | 964 | 1074 | 1759 | 991 | 771 | 802 | 650 | 1114 | 1.067 | 1.067 | 1.067 | 1.067 | 1.067 | 1.067 | 1.067 | 1.067 | 1.067 | 1.067 | 1.067 | 1.067 | 1113 | 1319 | 554 | 691 | 1029 | 1146 | 1877 | 1057 | 823 | 856 | 694 | 1189 | 1113 | 1319 | 554 | 691 | 1029 | 1146 | 1877 | 1057 | 823 | 856 | 694 | 1189 | -53.072 | -63.046 | -26.469 | -33.056 | -49.154 | -54.768 | -89.704 | -50.54 | -39.331 | -40.894 | -33.147 | -56.819 | 11571 | 11571 | 12348 | 12348 | -590 | 2020 | natural gas peaker | TRUE
1091 | N | . | George Neal North | MidAmerican Energy Co | 12341 | IA | WNC | MRO |  | 22 | 1 | Electric Utility | ST | NG | NG | MISO | M | mcf | 5086 | 2493 | 14142 | 6328 | 0 | 18677 | 19140 | 52769 | 14132 | 13925 | 14123 | 10746 | 5086 | 2493 | 14142 | 6328 | 0 | 18677 | 19140 | 52769 | 14132 | 13925 | 14123 | 10746 | 1.067 | 1.065 | 1.063 | 1.06 | 0 | 1.072 | 1.065 | 1.06 | 1.069 | 1.08 | 1.084 | 1.063 | 5427 | 2655 | 15033 | 6708 | 0 | 20022 | 20384 | 55935 | 15107 | 15039 | 15309 | 11423 | 5427 | 2655 | 15033 | 6708 | 0 | 20022 | 20384 | 55935 | 15107 | 15039 | 15309 | 11423 | 510.157 | 247.725 | 1476.346 | 618.86 | 0 | 1971.796 | 1961.321 | 5196.883 | 1394.726 | 1340.581 | 1319.323 | 1050.644 | 171561 | 171561 | 183042 | 183042 | 17088.362 | 2020 | natural gas peaker | TRUE
1091 | N | . | George Neal North | MidAmerican Energy Co | 12341 | IA | WNC | MRO |  | 22 | 1 | Electric Utility | ST | RC | COL | MISO | M | short tons | 39059 | 36282 | 33514 | 11474 | 0 | 24199 | 106896 | 99657 | 49727 | 31438 | 23160 | 57693 | 39059 | 36282 | 33514 | 11474 | 0 | 24199 | 106896 | 99657 | 49727 | 31438 | 23160 | 57693 | 17.428 | 17.712 | 17.416 | 17.306 | 0 | 16.614 | 17.634 | 17.766 | 17.546 | 17.73 | 17.294 | 16.97 | 680720 | 642627 | 583680 | 198569 | 0 | 402042 | 1885004 | 1770506 | 872510 | 557396 | 400529 | 979050 | 680720 | 642627 | 583680 | 198569 | 0 | 402042 | 1885004 | 1770506 | 872510 | 557396 | 400529 | 979050 | 63992.843 | 59959.275 | 57321.654 | 18320.259 | 0 | 39594.204 | 181371.68 | 164496.12 | 80552.274 | 49686.419 | 34516.677 | 90049.356 | 513099 | 513099 | 8972633 | 8972633 | 839860.76 | 2020 | hard coal | TRUE
1091 | N | . | George Neal North | MidAmerican Energy Co | 12341 | IA | WNC | MRO |  | 22 | 1 | Electric Utility | ST | SUB | COL | MISO | M | short tons | 0 | 0 | 0 | 1540 | 0 | 0 | 0 | 0 | 0 | 0 | 0 | 0 | 0 | 0 | 0 | 1540 | 0 | 0 | 0 | 0 | 0 | 0 | 0 | 0 | 0 | 0 | 0 | 17.306 | 0 | 0 | 0 | 0 | 0 | 0 | 0 | 0 | 0 | 0 | 0 | 26651 | 0 | 0 | 0 | 0 | 0 | 0 | 0 | 0 | 0 | 0 | 0 | 26651 | 0 | 0 | 0 | 0 | 0 | 0 | 0 | 0 | 0 | 0 | 0 | 2458.881 | 0 | 0 | 0 | 0 | 0 | 0 | 0 | 0 | 1540 | 1540 | 26651 | 26651 | 2458.881 | 2020 | hard coal | TRUE
1097 | N | . | Merl Parr | MidAmerican Energy Co | 12341 | IA | WNC | MRO |  | 22 | 1 | Electric Utility | GT | DFO | DFO | MISO | A | barrels | 0 | 0 | 0 | 0 | 0 | 0 | 0 | 0 | 0 | 0 | 0 | 0 | 0 | 0 | 0 | 0 | 0 | 0 | 0 | 0 | 0 | 0 | 0 | 0 | 0 | 0 | 0 | 0 | 0 | 0 | 0 | 0 | 0 | 0 | 0 | 0 | 0 | 0 | 0 | 0 | 0 | 0 | 0 | 0 | 0 | 0 | 0 | 0 | 0 | 0 | 0 | 0 | 0 | 0 | 0 | 0 | 0 | 0 | 0 | 0 | 0 | 0 | 0 | 0 | 0 | 0 | 0 | 0 | 0 | 0 | 0 | 0 | 0 | 0 | 0 | 0 | 0 | 2020 | petroleum | TRUE
1097 | N | . | Merl Parr | MidAmerican Energy Co | 12341 | IA | WNC | MRO |  | 22 | 1 | Electric Utility | GT | NG | NG | MISO | A | mcf | 526 | 624 | 262 | 327 | 487 | 542 | 889 | 501 | 390 | 405 | 328 | 563 | 526 | 624 | 262 | 327 | 487 | 542 | 889 | 501 | 390 | 405 | 328 | 563 | 1.065 | 1.065 | 1.065 | 1.065 | 1.065 | 1.065 | 1.065 | 1.065 | 1.065 | 1.065 | 1.065 | 1.065 | 560 | 665 | 279 | 348 | 519 | 577 | 947 | 534 | 415 | 431 | 349 | 600 | 560 | 665 | 279 | 348 | 519 | 577 | 947 | 534 | 415 | 431 | 349 | 600 | 4.588 | 5.45 | 2.288 | 2.857 | 4.249 | 4.734 | 7.754 | 4.369 | 3.4 | 3.535 | 2.865 | 4.911 | 5844 | 5844 | 6224 | 6224 | 51 | 2020 | natural gas peaker | TRUE
1104 | N | . | Burlington (IA) | Interstate Power and Light Co | 9417 | IA | WNC | MRO |  | 22 | 1 | Electric Utility | GT | NG | NG | MISO | M | mcf | 0 | 0 | 0 | 0 | 0 | 0 | 11650 | 0 | 3360 | 1040 | 10810 | 0 | 0 | 0 | 0 | 0 | 0 | 0 | 11650 | 0 | 3360 | 1040 | 10810 | 0 | 0 | 0 | 0 | 0 | 0 | 0 | 1.037 | 0 | 1.037 | 1.051 | 1.043 | 0 | 0 | 0 | 0 | 0 | 0 | 0 | 12081 | 0 | 3484 | 1093 | 11275 | 0 | 0 | 0 | 0 | 0 | 0 | 0 | 12081 | 0 | 3484 | 1093 | 11275 | 0 | 0 | 0 | 0 | 0 | 0 | 0 | 449 | 0 | 175 | 26 | 388 | 0 | 26860 | 26860 | 27933 | 27933 | 1038 | 2020 | natural gas peaker | TRUE
1104 | N | . | Burlington (IA) | Interstate Power and Light Co | 9417 | IA | WNC | MRO |  | 22 | 1 | Electric Utility | ST | DFO | DFO | MISO | M | barrels | 0 | 0 | 0 | 0 | 0 | 0 | . | . | . | . | . | . | 0 | 0 | 0 | 0 | 0 | 0 | . | . | . | . | . | . | 0 | 0 | 0 | 0 | 0 | 0 | . | . | . | . | . | . | 0 | 0 | 0 | 0 | 0 | 0 | . | . | . | . | . | . | 0 | 0 | 0 | 0 | 0 | 0 | . | . | . | . | . | . | 0 | 0 | 0 | 0 | 0 | 0 | . | . | . | . | . | . | 0 | 0 | 0 | 0 | 0 | 2020 | petroleum | TRUE
1104 | N | . | Burlington (IA) | Interstate Power and Light Co | 9417 | IA | WNC | MRO |  | 22 | 1 | Electric Utility | ST | NG | NG | MISO | M | mcf | 839 | 0 | 0 | 0 | 0 | 21376 | 0 | 0 | 0 | 0 | 4510 | 3239 | 839 | 0 | 0 | 0 | 0 | 21376 | 0 | 0 | 0 | 0 | 4510 | 3239 | 1.044 | 0 | 0 | 0 | 0 | 1.039 | 0 | 0 | 0 | 0 | 1.043 | 1.04 | 876 | 0 | 0 | 0 | 0 | 22210 | 0 | 0 | 0 | 0 | 4704 | 3369 | 876 | 0 | 0 | 0 | 0 | 22210 | 0 | 0 | 0 | 0 | 4704 | 3369 | 82.183 | 0 | 0 | 0 | 0 | 2028.982 | 0 | 0 | 0 | 0 | 431.767 | 304.957 | 29964 | 29964 | 31159 | 31159 | 2847.889 | 2020 | natural gas peaker | TRUE
1104 | N | . | Burlington (IA) | Interstate Power and Light Co | 9417 | IA | WNC | MRO |  | 22 | 1 | Electric Utility | ST | SUB | COL | MISO | M | short tons | 78515 | 66927 | 11299 | 32001 | 67569 | 67928 | 73868 | 69160 | 42366 | 76529 | 65716 | 61449 | 78515 | 66927 | 11299 | 32001 | 67569 | 67928 | 73868 | 69160 | 42366 | 76529 | 65716 | 61449 | 17.114 | 17.208 | 17.274 | 17.268 | 17.202 | 17.09 | 17.136 | 17.05 | 17.22 | 17.2 | 17.174 | 17.43 | 1343706 | 1151680 | 195179 | 552593 | 1162322 | 1160890 | 1265802 | 1179178 | 729543 | 1316299 | 1128607 | 1071056 | 1343706 | 1151680 | 195179 | 552593 | 1162322 | 1160890 | 1265802 | 1179178 | 729543 | 1316299 | 1128607 | 1071056 | 126073.82 | 108221 | 17083 | 50110 | 107074 | 106054.02 | 114834 | 107922 | 66117 | 121732 | 103593.23 | 96963.043 | 713327 | 713327 | 12256855 | 12256855 | 1125777.1 | 2020 | hard coal | TRUE
1109 | N | . | Keokuk | Union Electric Co - (MO) | 19436 | IA | WNC | SERC |  | 22 | 1 | Electric Utility | HY | WAT | HYC | MISO | A |  | 0 | 0 | 0 | 0 | 0 | 0 | 0 | 0 | 0 | 0 | 0 | 0 | 0 | 0 | 0 | 0 | 0 | 0 | 0 | 0 | 0 | 0 | 0 | 0 | 0 | 0 | 0 | 0 | 0 | 0 | 0 | 0 | 0 | 0 | 0 | 0 | 1103715 | 1000553 | 813940 | 1081137 | 821611 | 870323 | 729365 | 574748 | 359755 | 402729 | 538697 | 553354 | 1103715 | 1000553 | 813940 | 1081137 | 821611 | 870323 | 729365 | 574748 | 359755 | 402729 | 538697 | 553354 | 125894.25 | 114127.23 | 92841.316 | 123318.88 | 93716.372 | 99272.622 | 83194.356 | 65558.063 | 41035.15 | 45936.887 | 61446.011 | 63117.866 | 0 | 0 | 8849927 | 8849927 | 1009459 | 2020 | hydro | TRUE
1120 | N | . | Algona | City of Algona - (IA) | 309 | IA | WNC | MRO |  | 22 | 1 | Electric Utility | IC | DFO | DFO | SWPP | A | barrels | 14 | 15 | 13 | 15 | 17 | 20 | 10 | 17 | 13 | 16 | 21 | 17 | 14 | 15 | 13 | 15 | 17 | 20 | 10 | 17 | 13 | 16 | 21 | 17 | 6.2 | 6.2 | 6.2 | 6.2 | 6.2 | 6.2 | 6.2 | 6.2 | 6.2 | 6.2 | 6.2 | 6.2 | 87 | 93 | 81 | 93 | 105 | 124 | 62 | 105 | 81 | 99 | 130 | 105 | 87 | 93 | 81 | 93 | 105 | 124 | 62 | 105 | 81 | 99 | 130 | 105 | 8.447 | 8.783 | 7.504 | 8.51 | 9.808 | 11.823 | 6.033 | 9.779 | 7.49 | 9.345 | 12.551 | 10.006 | 188 | 188 | 1165 | 1165 | 110.079 | 2020 | petroleum | TRUE
1120 | N | . | Algona | City of Algona - (IA) | 309 | IA | WNC | MRO |  | 22 | 1 | Electric Utility | IC | NG | NG | SWPP | A | mcf | 5 | 6 | 3 | 3 | 5 | 5 | 9 | 5 | 4 | 4 | 3 | 5 | 5 | 6 | 3 | 3 | 5 | 5 | 9 | 5 | 4 | 4 | 3 | 5 | 1.1 | 1.1 | 1.1 | 1.1 | 1.1 | 1.1 | 1.1 | 1.1 | 1.1 | 1.1 | 1.1 | 1.1 | 6 | 7 | 3 | 3 | 6 | 6 | 10 | 6 | 4 | 4 | 3 | 6 | 6 | 7 | 3 | 3 | 6 | 6 | 10 | 6 | 4 | 4 | 3 | 6 | 0.532 | 0.633 | 0.266 | 0.332 | 0.493 | 0.55 | 0.9 | 0.507 | 0.395 | 0.41 | 0.333 | 0.57 | 57 | 57 | 64 | 64 | 5.921 | 2020 | natural gas peaker | TRUE
1121 | N | . | Alta Municipal Utilities | City of Alta - (IA) | 405 | IA | WNC | MRO |  | 22 | 1 | Electric Utility | IC | DFO | DFO | SWPP | A | barrels | 1 | 3 | 2 | 3 | 3 | 4 | 2 | 3 | 2 | 3 | 4 | 3 | 1 | 3 | 2 | 3 | 3 | 4 | 2 | 3 | 2 | 3 | 4 | 3 | 5.84 | 5.84 | 5.84 | 5.84 | 5.84 | 5.84 | 5.84 | 5.84 | 5.84 | 5.84 | 5.84 | 5.84 | 6 | 18 | 12 | 18 | 18 | 23 | 12 | 18 | 12 | 18 | 23 | 18 | 6 | 18 | 12 | 18 | 18 | 23 | 12 | 18 | 12 | 18 | 23 | 18 | 1.609 | 1.676 | 1.432 | 1.624 | 1.871 | 2.256 | 1.151 | 1.866 | 1.429 | 1.783 | 2.394 | 1.909 | 33 | 33 | 196 | 196 | 21 | 2020 | petroleum | TRUE
1121 | N | . | Alta Municipal Utilities | City of Alta - (IA) | 405 | IA | WNC | MRO |  | 22 | 1 | Electric Utility | IC | NG | NG | SWPP | A | mcf | 0 | 0 | 0 | 0 | 0 | 0 | 0 | 0 | 0 | 0 | 0 | 0 | 0 | 0 | 0 | 0 | 0 | 0 | 0 | 0 | 0 | 0 | 0 | 0 | 0 | 0 | 0 | 0 | 0 | 0 | 0 | 0 | 0 | 0 | 0 | 0 | 0 | 0 | 0 | 0 | 0 | 0 | 0 | 0 | 0 | 0 | 0 | 0 | 0 | 0 | 0 | 0 | 0 | 0 | 0 | 0 | 0 | 0 | 0 | 0 | 0 | 0 | 0 | 0 | 0 | 0 | 0 | 0 | 0 | 0 | 0 | 0 | 0 | 0 | 0 | 0 | 0 | 2020 | natural gas peaker | TRUE
1122 | N | . | Ames Electric Services Power Plant | City of Ames - (IA) | 554 | IA | WNC | MRO |  | 22 | 1 | Electric Utility | ST | DFO | DFO | MISO | AM | barrels | 0 | 0 | 0 | 0 | 0 | 0 | 0 | 0 | 0 | 0 | 0 | 0 | 0 | 0 | 0 | 0 | 0 | 0 | 0 | 0 | 0 | 0 | 0 | 0 | 0 | 0 | 0 | 0 | 0 | 0 | 0 | 0 | 0 | 0 | 0 | 0 | 0 | 0 | 0 | 0 | 0 | 0 | 0 | 0 | 0 | 0 | 0 | 0 | 0 | 0 | 0 | 0 | 0 | 0 | 0 | 0 | 0 | 0 | 0 | 0 | 0 | 0 | 0 | 0 | 0 | 0 | 0 | 0 | 0 | 0 | 0 | 0 | 0 | 0 | 0 | 0 | 0 | 2020 | petroleum | TRUE
1122 | N | . | Ames Electric Services Power Plant | City of Ames - (IA) | 554 | IA | WNC | MRO |  | 22 | 1 | Electric Utility | ST | NG | NG | MISO | AM | mcf | 165864 | 257630 | 251960 | 191400 | 189050 | 225730 | 159860 | 231350 | 233950 | 200820 | 239780 | 224170 | 165864 | 257630 | 251960 | 191400 | 189050 | 225730 | 159860 | 231350 | 233950 | 200820 | 239780 | 224170 | 1.069 | 1.043 | 1.04 | 1.052 | 1.049 | 1.07 | 1.057 | 1.091 | 1.097 | 1.08 | 1.091 | 1.084 | 177309 | 268708 | 262038 | 201353 | 198313 | 241531 | 168972 | 252403 | 256643 | 216886 | 261600 | 243000 | 177309 | 268708 | 262038 | 201353 | 198313 | 241531 | 168972 | 252403 | 256643 | 216886 | 261600 | 243000 | 14010.362 | 22137.035 | 21223.545 | 16271.516 | 16828.051 | 18835.966 | 13135.911 | 20589.758 | 20789.835 | 17688.052 | 21194.387 | 19576.674 | 2571564 | 2571564 | 2748756 | 2748756 | 222281.09 | 2020 | natural gas peaker | TRUE
1122 | N | . | Ames Electric Services Power Plant | City of Ames - (IA) | 554 | IA | WNC | MRO |  | 22 | 1 | Electric Utility | ST | OBS | ORW | MISO | AM | short tons | 1138 | 2185 | 2403 | 1773 | 1875 | 1942 | 1404 | 2547 | 2402 | 1859 | 2245 | 1610 | 1138 | 2185 | 2403 | 1773 | 1875 | 1942 | 1404 | 2547 | 2402 | 1859 | 2245 | 1610 | 10.672 | 11.616 | 12.426 | 13.034 | 12.79 | 13.074 | 14.834 | 12.77 | 12.438 | 12.512 | 13.05 | 12.13 | 12145 | 25381 | 29860 | 23109 | 23981 | 25390 | 20827 | 32525 | 29876 | 23260 | 29297 | 19529 | 12145 | 25381 | 29860 | 23109 | 23981 | 25390 | 20827 | 32525 | 29876 | 23260 | 29297 | 19529 | 959.638 | 2090.965 | 2418.455 | 1867.484 | 2034.949 | 1980.034 | 1619.089 | 2653.242 | 2420.165 | 1896.948 | 2373.613 | 1573.326 | 23383 | 23383 | 295180 | 295180 | 23887.908 | 2020 | biomass | TRUE
1122 | N | . | Ames Electric Services Power Plant | City of Ames - (IA) | 554 | IA | WNC | MRO |  | 22 | 1 | Electric Utility | ST | SUB | COL | MISO | A | short tons | 0 | 0 | 0 | 0 | 0 | 0 | 0 | 0 | 0 | 0 | 0 | 0 | 0 | 0 | 0 | 0 | 0 | 0 | 0 | 0 | 0 | 0 | 0 | 0 | 0 | 0 | 0 | 0 | 0 | 0 | 0 | 0 | 0 | 0 | 0 | 0 | 0 | 0 | 0 | 0 | 0 | 0 | 0 | 0 | 0 | 0 | 0 | 0 | 0 | 0 | 0 | 0 | 0 | 0 | 0 | 0 | 0 | 0 | 0 | 0 | 0 | 0 | 0 | 0 | 0 | 0 | 0 | 0 | 0 | 0 | 0 | 0 | 0 | 0 | 0 | 0 | 0 | 2020 | hard coal | TRUE
1123 | N | . | Anita | City of Anita - (IA) | 682 | IA | WNC | MRO |  | 22 | 1 | Electric Utility | IC | DFO | DFO | MISO | A | barrels | 16 | 16 | 13 | 15 | 17 | 21 | 11 | 17 | 13 | 17 | 22 | 18 | 16 | 16 | 13 | 15 | 17 | 21 | 11 | 17 | 13 | 17 | 22 | 18 | 5.712 | 5.712 | 5.712 | 5.712 | 5.712 | 5.712 | 5.712 | 5.712 | 5.712 | 5.712 | 5.712 | 5.712 | 91 | 91 | 74 | 86 | 97 | 120 | 63 | 97 | 74 | 97 | 126 | 103 | 91 | 91 | 74 | 86 | 97 | 120 | 63 | 97 | 74 | 97 | 126 | 103 | 7.982 | 8.298 | 7.09 | 8.04 | 9.266 | 11.17 | 5.699 | 9.239 | 7.076 | 8.829 | 11.858 | 9.453 | 196 | 196 | 1119 | 1119 | 104 | 2020 | petroleum | TRUE
1124 | N | . | Atlantic | Atlantic Municipal Utilities | 965 | IA | WNC | MRO |  | 22 | 1 | Electric Utility | GT | DFO | DFO | MISO | A | barrels | 8 | 9 | 7 | 8 | 10 | 12 | 6 | 10 | 7 | 9 | 12 | 10 | 8 | 9 | 7 | 8 | 10 | 12 | 6 | 10 | 7 | 9 | 12 | 10 | 5.85 | 5.85 | 5.85 | 5.85 | 5.85 | 5.85 | 5.85 | 5.85 | 5.85 | 5.85 | 5.85 | 5.85 | 47 | 53 | 41 | 47 | 59 | 70 | 35 | 59 | 41 | 53 | 70 | 59 | 47 | 53 | 41 | 47 | 59 | 70 | 35 | 59 | 41 | 53 | 70 | 59 | 3.459 | 3.595 | 3.071 | 3.483 | 4.014 | 4.839 | 2.469 | 4.002 | 3.065 | 3.825 | 5.137 | 4.095 | 108 | 108 | 634 | 634 | 45.054 | 2020 | petroleum | TRUE
1124 | N | . | Atlantic | Atlantic Municipal Utilities | 965 | IA | WNC | MRO |  | 22 | 1 | Electric Utility | GT | NG | NG | MISO | A | mcf | 150 | 179 | 75 | 94 | 139 | 155 | 254 | 143 | 111 | 116 | 94 | 161 | 150 | 179 | 75 | 94 | 139 | 155 | 254 | 143 | 111 | 116 | 94 | 161 | 1.015 | 1.015 | 1.015 | 1.015 | 1.015 | 1.015 | 1.015 | 1.015 | 1.015 | 1.015 | 1.015 | 1.015 | 152 | 182 | 76 | 95 | 141 | 157 | 258 | 145 | 113 | 118 | 95 | 163 | 152 | 182 | 76 | 95 | 141 | 157 | 258 | 145 | 113 | 118 | 95 | 163 | 10.88 | 12.924 | 5.426 | 6.776 | 10.076 | 11.227 | 18.389 | 10.36 | 8.063 | 8.383 | 6.795 | 11.647 | 1671 | 1671 | 1695 | 1695 | 120.946 | 2020 | natural gas peaker | TRUE
1125 | N | . | Bancroft | Bancroft Municipal Utilities | 1172 | IA | WNC | MRO |  | 22 | 1 | Electric Utility | IC | DFO | DFO | MISO | A | barrels | 0 | 0 | 0 | 0 | 0 | 0 | 0 | 0 | 0 | 0 | 0 | 8 | 0 | 0 | 0 | 0 | 0 | 0 | 0 | 0 | 0 | 0 | 0 | 8 | 0 | 0 | 0 | 0 | 0 | 0 | 0 | 0 | 0 | 0 | 0 | 5.77 | 0 | 0 | 0 | 0 | 0 | 0 | 0 | 0 | 0 | 0 | 0 | 46 | 0 | 0 | 0 | 0 | 0 | 0 | 0 | 0 | 0 | 0 | 0 | 46 | 0 | 0 | 0 | 0 | 0 | 0 | 0 | 0 | 0 | 0 | 0 | 5 | 8 | 8 | 46 | 46 | 5 | 2020 | petroleum | TRUE
1126 | N | . | Bellevue | City of Bellevue - (IA) | 1515 | IA | WNC | MRO |  | 22 | 1 | Electric Utility | IC | DFO | DFO | MISO | A | barrels | 2 | 2 | 2 | 2 | 3 | 3 | 2 | 3 | 2 | 3 | 4 | 3 | 2 | 2 | 2 | 2 | 3 | 3 | 2 | 3 | 2 | 3 | 4 | 3 | 5.725 | 5.725 | 5.725 | 5.725 | 5.725 | 5.725 | 5.725 | 5.725 | 5.725 | 5.725 | 5.725 | 5.725 | 11 | 11 | 11 | 11 | 17 | 17 | 11 | 17 | 11 | 17 | 23 | 17 | 11 | 11 | 11 | 11 | 17 | 17 | 11 | 17 | 11 | 17 | 23 | 17 | 1.305 | 1.356 | 1.159 | 1.314 | 1.515 | 1.826 | 0.932 | 1.51 | 1.157 | 1.443 | 1.938 | 1.545 | 31 | 31 | 174 | 174 | 17 | 2020 | petroleum | TRUE
1126 | N | . | Bellevue | City of Bellevue - (IA) | 1515 | IA | WNC | MRO |  | 22 | 1 | Electric Utility | IC | NG | NG | MISO | A | mcf | 0 | 0 | 0 | 0 | 0 | 0 | 0 | 0 | 0 | 0 | 0 | 0 | 0 | 0 | 0 | 0 | 0 | 0 | 0 | 0 | 0 | 0 | 0 | 0 | 0 | 0 | 0 | 0 | 0 | 0 | 0 | 0 | 0 | 0 | 0 | 0 | 0 | 0 | 0 | 0 | 0 | 0 | 0 | 0 | 0 | 0 | 0 | 0 | 0 | 0 | 0 | 0 | 0 | 0 | 0 | 0 | 0 | 0 | 0 | 0 | 0 | 0 | 0 | 0 | 0 | 0 | 0 | 0 | 0 | 0 | 0 | 0 | 0 | 0 | 0 | 0 | 0 | 2020 | natural gas peaker | TRUE
1127 | N | . | Bloomfield | City of Bloomfield - (IA) | 1869 | IA | WNC | MRO |  | 22 | 1 | Electric Utility | IC | DFO | DFO | AECI | A | barrels | 9 | 8 | 7 | 8 | 9 | 11 | 6 | 9 | 7 | 9 | 12 | 9 | 9 | 8 | 7 | 8 | 9 | 11 | 6 | 9 | 7 | 9 | 12 | 9 | 6.2 | 6.2 | 6.2 | 6.2 | 6.2 | 6.2 | 6.2 | 6.2 | 6.2 | 6.2 | 6.2 | 6.2 | 56 | 50 | 43 | 50 | 56 | 68 | 37 | 56 | 43 | 56 | 74 | 56 | 56 | 50 | 43 | 50 | 56 | 68 | 37 | 56 | 43 | 56 | 74 | 56 | 4.297 | 4.468 | 3.818 | 4.329 | 4.99 | 6.015 | 3.069 | 4.975 | 3.81 | 4.754 | 6.385 | 5.09 | 104 | 104 | 645 | 645 | 56 | 2020 | petroleum | TRUE
1127 | N | . | Bloomfield | City of Bloomfield - (IA) | 1869 | IA | WNC | MRO |  | 22 | 1 | Electric Utility | IC | NG | NG | AECI | A | mcf | 0 | 0 | 0 | 0 | 0 | 0 | 0 | 0 | 0 | 0 | 0 | 0 | 0 | 0 | 0 | 0 | 0 | 0 | 0 | 0 | 0 | 0 | 0 | 0 | 0 | 0 | 0 | 0 | 0 | 0 | 0 | 0 | 0 | 0 | 0 | 0 | 0 | 0 | 0 | 0 | 0 | 0 | 0 | 0 | 0 | 0 | 0 | 0 | 0 | 0 | 0 | 0 | 0 | 0 | 0 | 0 | 0 | 0 | 0 | 0 | 0 | 0 | 0 | 0 | 0 | 0 | 0 | 0 | 0 | 0 | 0 | 0 | 0 | 0 | 0 | 0 | 0 | 2020 | natural gas peaker | TRUE
1128 | N | . | Brooklyn | City of Brooklyn - (IA) | 2287 | IA | WNC | MRO |  | 22 | 1 | Electric Utility | IC | DFO | DFO | MISO | A | barrels | 14 | 15 | 12 | 14 | 16 | 20 | 10 | 16 | 12 | 15 | 21 | 17 | 14 | 15 | 12 | 14 | 16 | 20 | 10 | 16 | 12 | 15 | 21 | 17 | 5.8 | 5.8 | 5.8 | 5.8 | 5.8 | 5.8 | 5.8 | 5.8 | 5.8 | 5.8 | 5.8 | 5.8 | 81 | 87 | 70 | 81 | 93 | 116 | 58 | 93 | 70 | 87 | 122 | 99 | 81 | 87 | 70 | 81 | 93 | 116 | 58 | 93 | 70 | 87 | 122 | 99 | 8.442 | 8.777 | 7.499 | 8.504 | 9.801 | 11.815 | 6.028 | 9.772 | 7.484 | 9.338 | 12.542 | 9.998 | 182 | 182 | 1057 | 1057 | 110 | 2020 | petroleum | TRUE
1128 | N | . | Brooklyn | City of Brooklyn - (IA) | 2287 | IA | WNC | MRO |  | 22 | 1 | Electric Utility | IC | NG | NG | MISO | A | mcf | 0 | 0 | 0 | 0 | 0 | 0 | 0 | 0 | 0 | 0 | 0 | 0 | 0 | 0 | 0 | 0 | 0 | 0 | 0 | 0 | 0 | 0 | 0 | 0 | 0 | 0 | 0 | 0 | 0 | 0 | 0 | 0 | 0 | 0 | 0 | 0 | 0 | 0 | 0 | 0 | 0 | 0 | 0 | 0 | 0 | 0 | 0 | 0 | 0 | 0 | 0 | 0 | 0 | 0 | 0 | 0 | 0 | 0 | 0 | 0 | 0 | 0 | 0 | 0 | 0 | 0 | 0 | 0 | 0 | 0 | 0 | 0 | 0 | 0 | 0 | 0 | 0 | 2020 | natural gas peaker | TRUE
1129 | N | . | Cascade | Cascade Municipal Utilities | 3137 | IA | WNC | MRO |  | 22 | 1 | Electric Utility | IC | DFO | DFO | MISO | A | barrels | 2 | 4 | 4 | 4 | 5 | 6 | 3 | 5 | 4 | 4 | 6 | 5 | 2 | 4 | 4 | 4 | 5 | 6 | 3 | 5 | 4 | 4 | 6 | 5 | 5.63 | 5.63 | 5.63 | 5.63 | 5.63 | 5.63 | 5.63 | 5.63 | 5.63 | 5.63 | 5.63 | 5.63 | 11 | 23 | 23 | 23 | 28 | 34 | 17 | 28 | 23 | 23 | 34 | 28 | 11 | 23 | 23 | 23 | 28 | 34 | 17 | 28 | 23 | 23 | 34 | 28 | 2.149 | 2.234 | 1.909 | 2.165 | 2.495 | 3.007 | 1.534 | 2.487 | 1.905 | 2.377 | 3.193 | 2.545 | 52 | 52 | 295 | 295 | 28 | 2020 | petroleum | TRUE
1129 | N | . | Cascade | Cascade Municipal Utilities | 3137 | IA | WNC | MRO |  | 22 | 1 | Electric Utility | IC | NG | NG | MISO | A | mcf | 0 | 0 | 0 | 0 | 0 | 0 | 0 | 0 | 0 | 0 | 0 | 0 | 0 | 0 | 0 | 0 | 0 | 0 | 0 | 0 | 0 | 0 | 0 | 0 | 0 | 0 | 0 | 0 | 0 | 0 | 0 | 0 | 0 | 0 | 0 | 0 | 0 | 0 | 0 | 0 | 0 | 0 | 0 | 0 | 0 | 0 | 0 | 0 | 0 | 0 | 0 | 0 | 0 | 0 | 0 | 0 | 0 | 0 | 0 | 0 | 0 | 0 | 0 | 0 | 0 | 0 | 0 | 0 | 0 | 0 | 0 | 0 | 0 | 0 | 0 | 0 | 0 | 2020 | natural gas peaker | TRUE
1130 | N | . | Gas Turbine (IA) | Cedar Falls Utilities | 3203 | IA | WNC | MRO |  | 22 | 1 | Electric Utility | GT | DFO | DFO | MISO | A | barrels | 0 | 0 | 0 | 0 | 0 | 0 | 0 | 0 | 0 | 0 | 0 | 0 | 0 | 0 | 0 | 0 | 0 | 0 | 0 | 0 | 0 | 0 | 0 | 0 | 0 | 0 | 0 | 0 | 0 | 0 | 0 | 0 | 0 | 0 | 0 | 0 | 0 | 0 | 0 | 0 | 0 | 0 | 0 | 0 | 0 | 0 | 0 | 0 | 0 | 0 | 0 | 0 | 0 | 0 | 0 | 0 | 0 | 0 | 0 | 0 | 0 | 0 | 0 | 0 | 0 | 0 | 0 | 0 | 0 | 0 | 0 | 0 | 0 | 0 | 0 | 0 | 0 | 2020 | petroleum | TRUE
1130 | N | . | Gas Turbine (IA) | Cedar Falls Utilities | 3203 | IA | WNC | MRO |  | 22 | 1 | Electric Utility | GT | NG | NG | MISO | A | mcf | 494 | 588 | 247 | 308 | 458 | 510 | 836 | 471 | 367 | 381 | 309 | 529 | 494 | 588 | 247 | 308 | 458 | 510 | 836 | 471 | 367 | 381 | 309 | 529 | 1.09 | 1.09 | 1.09 | 1.09 | 1.09 | 1.09 | 1.09 | 1.09 | 1.09 | 1.09 | 1.09 | 1.09 | 538 | 641 | 269 | 336 | 499 | 556 | 911 | 513 | 400 | 415 | 337 | 577 | 538 | 641 | 269 | 336 | 499 | 556 | 911 | 513 | 400 | 415 | 337 | 577 | -33.823 | -40.178 | -16.869 | -21.066 | -31.326 | -34.903 | -57.167 | -32.208 | -25.065 | -26.061 | -21.124 | -36.21 | 5498 | 5498 | 5992 | 5992 | -376 | 2020 | natural gas peaker | TRUE
1131 | N | . | Streeter Station | Cedar Falls Utilities | 3203 | IA | WNC | MRO |  | 22 | 1 | Electric Utility | ST | AB | ORW | MISO | AM | short tons | 0 | 0 | 0 | 0 | 0 | 0 | 0 | 0 | 0 | 0 | 0 | 0 | 0 | 0 | 0 | 0 | 0 | 0 | 0 | 0 | 0 | 0 | 0 | 0 | 0 | 0 | 0 | 0 | 0 | 0 | 0 | 0 | 0 | 0 | 0 | 0 | 0 | 0 | 0 | 0 | 0 | 0 | 0 | 0 | 0 | 0 | 0 | 0 | 0 | 0 | 0 | 0 | 0 | 0 | 0 | 0 | 0 | 0 | 0 | 0 | 0 | 0 | 0 | 0 | 0 | 0 | 0 | 0 | 0 | 0 | 0 | 0 | 0 | 0 | 0 | 0 | 0 | 2020 | biomass | TRUE
1131 | N | . | Streeter Station | Cedar Falls Utilities | 3203 | IA | WNC | MRO |  | 22 | 1 | Electric Utility | ST | BIT | COL | MISO | AM | short tons | 0 | 0 | 0 | 0 | 0 | 0 | 0 | 0 | 0 | 0 | 0 | 76 | 0 | 0 | 0 | 0 | 0 | 0 | 0 | 0 | 0 | 0 | 0 | 76 | 0 | 0 | 0 | 0 | 0 | 0 | 0 | 0 | 0 | 0 | 0 | 21.2 | 0 | 0 | 0 | 0 | 0 | 0 | 0 | 0 | 0 | 0 | 0 | 1611 | 0 | 0 | 0 | 0 | 0 | 0 | 0 | 0 | 0 | 0 | 0 | 1611 | 0 | -4.472 | 0 | 0 | -3.295 | 0 | 0 | 0 | 0 | 0 | -4.031 | 80.018 | 76 | 76 | 1611 | 1611 | 68.22 | 2020 | hard coal | TRUE
1131 | N | . | Streeter Station | Cedar Falls Utilities | 3203 | IA | WNC | MRO |  | 22 | 1 | Electric Utility | ST | NG | NG | MISO | AM | mcf | 3052 | 0 | 13 | 8 | 0 | 7633 | 11518 | 329 | 74 | 17066 | 0 | 15937 | 3052 | 0 | 13 | 8 | 0 | 7633 | 11518 | 329 | 74 | 17066 | 0 | 15937 | 1.06 | 0 | 1.06 | 1.06 | 0 | 1.06 | 1.06 | 1.06 | 1.06 | 1.06 | 0 | 1.06 | 3235 | 0 | 14 | 8 | 0 | 8091 | 12209 | 349 | 78 | 18090 | 0 | 16893 | 3235 | 0 | 14 | 8 | 0 | 8091 | 12209 | 349 | 78 | 18090 | 0 | 16893 | -4 | -147.528 | -141 | -125 | -108.705 | 399 | 538 | -127 | -116 | 1000 | -132.969 | 838.982 | 55630 | 55630 | 58967 | 58967 | 1873.78 | 2020 | natural gas peaker | TRUE
1131 | N | . | Streeter Station | Cedar Falls Utilities | 3203 | IA | WNC | MRO |  | 22 | 1 | Electric Utility | ST | OBS | ORW | MISO | AM | short tons | 0 | 0 | 0 | 0 | 0 | 0 | 0 | 0 | 0 | 0 | 0 | 0 | 0 | 0 | 0 | 0 | 0 | 0 | 0 | 0 | 0 | 0 | 0 | 0 | 0 | 0 | 0 | 0 | 0 | 0 | 0 | 0 | 0 | 0 | 0 | 0 | 0 | 0 | 0 | 0 | 0 | 0 | 0 | 0 | 0 | 0 | 0 | 0 | 0 | 0 | 0 | 0 | 0 | 0 | 0 | 0 | 0 | 0 | 0 | 0 | 0 | 0 | 0 | 0 | 0 | 0 | 0 | 0 | 0 | 0 | 0 | 0 | 0 | 0 | 0 | 0 | 0 | 2020 | biomass | TRUE
1131 | N | . | Streeter Station | Cedar Falls Utilities | 3203 | IA | WNC | MRO |  | 22 | 1 | Electric Utility | ST | WDS | WWW | MISO | AM | short tons | 0 | 0 | 0 | 0 | 0 | 0 | 0 | 0 | 0 | 0 | 0 | 0 | 0 | 0 | 0 | 0 | 0 | 0 | 0 | 0 | 0 | 0 | 0 | 0 | 0 | 0 | 0 | 0 | 0 | 0 | 0 | 0 | 0 | 0 | 0 | 0 | 0 | 0 | 0 | 0 | 0 | 0 | 0 | 0 | 0 | 0 | 0 | 0 | 0 | 0 | 0 | 0 | 0 | 0 | 0 | 0 | 0 | 0 | 0 | 0 | 0 | 0 | 0 | 0 | 0 | 0 | 0 | 0 | 0 | 0 | 0 | 0 | 0 | 0 | 0 | 0 | 0 | 2020 | biomass | TRUE
1132 | N | . | Coggon | City of Coggon - (IA) | 3900 | IA | WNC | MRO |  | 22 | 1 | Electric Utility | IC | DFO | DFO | MISO | A | barrels | 5 | 6 | 5 | 6 | 7 | 8 | 4 | 7 | 5 | 6 | 9 | 7 | 5 | 6 | 5 | 6 | 7 | 8 | 4 | 7 | 5 | 6 | 9 | 7 | 6.2 | 6.2 | 6.2 | 6.2 | 6.2 | 6.2 | 6.2 | 6.2 | 6.2 | 6.2 | 6.2 | 6.2 | 31 | 37 | 31 | 37 | 43 | 50 | 25 | 43 | 31 | 37 | 56 | 43 | 31 | 37 | 31 | 37 | 43 | 50 | 25 | 43 | 31 | 37 | 56 | 43 | 3.609 | 3.753 | 3.207 | 3.637 | 4.191 | 5.053 | 2.578 | 4.179 | 3.201 | 3.993 | 5.363 | 4.276 | 75 | 75 | 464 | 464 | 47.04 | 2020 | petroleum | TRUE
1134 | N | . | Corning | City of Corning - (IA) | 4375 | IA | WNC | MRO |  | 22 | 1 | Electric Utility | IC | DFO | DFO | MISO | A | barrels | 13 | 13 | 11 | 12 | 14 | 17 | 9 | 14 | 11 | 13 | 18 | 14 | 13 | 13 | 11 | 12 | 14 | 17 | 9 | 14 | 11 | 13 | 18 | 14 | 5.8 | 5.8 | 5.8 | 5.8 | 5.8 | 5.8 | 5.8 | 5.8 | 5.8 | 5.8 | 5.8 | 5.8 | 75 | 75 | 64 | 70 | 81 | 99 | 52 | 81 | 64 | 75 | 104 | 81 | 75 | 75 | 64 | 70 | 81 | 99 | 52 | 81 | 64 | 75 | 104 | 81 | 6.064 | 6.303 | 5.385 | 6.108 | 7.039 | 8.485 | 4.329 | 7.018 | 5.375 | 6.706 | 9.007 | 7.181 | 159 | 159 | 921 | 921 | 79 | 2020 | petroleum | TRUE
1135 | N | . | Dayton (IA) | City of Dayton - (IA) | 4919 | IA | WNC | MRO |  | 22 | 1 | Electric Utility | IC | DFO | DFO | MISO | A | barrels | 1 | 1 | 1 | 1 | 1 | 3 | 1 | 1 | 1 | 1 | 2 | 1 | 1 | 1 | 1 | 1 | 1 | 3 | 1 | 1 | 1 | 1 | 2 | 1 | 5.757 | 5.757 | 5.757 | 5.757 | 5.757 | 5.757 | 5.757 | 5.757 | 5.757 | 5.757 | 5.757 | 5.757 | 6 | 6 | 6 | 6 | 6 | 17 | 6 | 6 | 6 | 6 | 12 | 6 | 6 | 6 | 6 | 6 | 6 | 17 | 6 | 6 | 6 | 6 | 12 | 6 | 0.461 | 0.479 | 0.409 | 0.464 | 0.535 | 0.644 | 0.329 | 0.533 | 0.408 | 0.509 | 0.684 | 0.545 | 15 | 15 | 89 | 89 | 6 | 2020 | petroleum | TRUE
1137 | N | . | Estherville | City of Estherville - (IA) | 5998 | IA | WNC | MRO |  | 22 | 1 | Electric Utility | IC | DFO | DFO | SWPP | A | barrels | 10 | 10 | 8 | 10 | 11 | 13 | 7 | 11 | 8 | 10 | 14 | 11 | 10 | 10 | 8 | 10 | 11 | 13 | 7 | 11 | 8 | 10 | 14 | 11 | 5.4 | 5.4 | 5.4 | 5.4 | 5.4 | 5.4 | 5.4 | 5.4 | 5.4 | 5.4 | 5.4 | 5.4 | 54 | 54 | 43 | 54 | 59 | 70 | 38 | 59 | 43 | 54 | 76 | 59 | 54 | 54 | 43 | 54 | 59 | 70 | 38 | 59 | 43 | 54 | 76 | 59 | 4.137 | 4.302 | 3.676 | 4.169 | 4.804 | 5.791 | 2.955 | 4.79 | 3.669 | 4.577 | 6.148 | 4.901 | 123 | 123 | 663 | 663 | 53.919 | 2020 | petroleum | TRUE
1137 | N | . | Estherville | City of Estherville - (IA) | 5998 | IA | WNC | MRO |  | 22 | 1 | Electric Utility | IC | NG | NG | SWPP | A | mcf | 0 | 0 | 0 | 0 | 0 | 0 | 0 | 0 | 0 | 0 | 0 | 1 | 0 | 0 | 0 | 0 | 0 | 0 | 0 | 0 | 0 | 0 | 0 | 1 | 0 | 0 | 0 | 0 | 0 | 0 | 0 | 0 | 0 | 0 | 0 | 1 | 0 | 0 | 0 | 0 | 0 | 0 | 0 | 0 | 0 | 0 | 0 | 1 | 0 | 0 | 0 | 0 | 0 | 0 | 0 | 0 | 0 | 0 | 0 | 1 | 0 | 0 | 0 | 0 | 0 | 0 | 0 | 0 | 0 | 0 | 0 | 0.081 | 1 | 1 | 1 | 1 | 0.081 | 2020 | natural gas peaker | TRUE
1138 | N | . | Forest City Light Plant | City of Forest City- (IA) | 6579 | IA | WNC | MRO |  | 22 | 1 | Electric Utility | IC | DFO | DFO | MISO | A | barrels | 35 | 36 | 31 | 35 | 40 | 49 | 25 | 40 | 31 | 39 | 52 | 41 | 35 | 36 | 31 | 35 | 40 | 49 | 25 | 40 | 31 | 39 | 52 | 41 | 6.1 | 6.1 | 6.1 | 6.1 | 6.1 | 6.1 | 6.1 | 6.1 | 6.1 | 6.1 | 6.1 | 6.1 | 214 | 220 | 189 | 214 | 244 | 299 | 153 | 244 | 189 | 238 | 317 | 250 | 214 | 220 | 189 | 214 | 244 | 299 | 153 | 244 | 189 | 238 | 317 | 250 | 19.954 | 20.745 | 17.724 | 20.101 | 23.166 | 27.926 | 14.248 | 23.097 | 17.69 | 22.071 | 29.645 | 23.633 | 454 | 454 | 2771 | 2771 | 260 | 2020 | petroleum | TRUE
1141 | N | . | Gowrie | Gowrie Municipal Utilities | 7424 | IA | WNC | MRO |  | 22 | 1 | Electric Utility | IC | DFO | DFO | MISO | A | barrels | 27 | 28 | 24 | 28 | 32 | 38 | 20 | 32 | 24 | 30 | 41 | 32 | 27 | 28 | 24 | 28 | 32 | 38 | 20 | 32 | 24 | 30 | 41 | 32 | 5.7 | 5.7 | 5.7 | 5.7 | 5.7 | 5.7 | 5.7 | 5.7 | 5.7 | 5.7 | 5.7 | 5.7 | 154 | 160 | 137 | 160 | 182 | 217 | 114 | 182 | 137 | 171 | 234 | 182 | 154 | 160 | 137 | 160 | 182 | 217 | 114 | 182 | 137 | 171 | 234 | 182 | 17.419 | 18.112 | 15.475 | 17.55 | 20.226 | 24.382 | 12.44 | 20.166 | 15.445 | 19.27 | 25.882 | 20.633 | 356 | 356 | 2030 | 2030 | 227 | 2020 | petroleum | TRUE
1142 | N | . | Graettinger | City of Graettinger - (IA) | 7443 | IA | WNC | MRO |  | 22 | 1 | Electric Utility | IC | DFO | DFO | MISO | A | barrels | 1 | 1 | 1 | 1 | 1 | 2 | 1 | 1 | 1 | 1 | 2 | 1 | 1 | 1 | 1 | 1 | 1 | 2 | 1 | 1 | 1 | 1 | 2 | 1 | 5.9 | 5.9 | 5.9 | 5.9 | 5.9 | 5.9 | 5.9 | 5.9 | 5.9 | 5.9 | 5.9 | 5.9 | 6 | 6 | 6 | 6 | 6 | 12 | 6 | 6 | 6 | 6 | 12 | 6 | 6 | 6 | 6 | 6 | 6 | 12 | 6 | 6 | 6 | 6 | 12 | 6 | 0.69 | 0.718 | 0.614 | 0.696 | 0.802 | 0.967 | 0.493 | 0.8 | 0.612 | 0.764 | 1.026 | 0.818 | 14 | 14 | 84 | 84 | 9 | 2020 | petroleum | TRUE
1143 | N | . | Grand Junction | City of Grand Junction - (IA) | 7486 | IA | WNC | MRO |  | 22 | 1 | Electric Utility | IC | DFO | DFO | MISO | A | barrels | 2 | 4 | 4 | 4 | 5 | 6 | 3 | 5 | 4 | 4 | 6 | 5 | 2 | 4 | 4 | 4 | 5 | 6 | 3 | 5 | 4 | 4 | 6 | 5 | 5.5 | 5.5 | 5.5 | 5.5 | 5.5 | 5.5 | 5.5 | 5.5 | 5.5 | 5.5 | 5.5 | 5.5 | 11 | 22 | 22 | 22 | 28 | 33 | 17 | 28 | 22 | 22 | 33 | 28 | 11 | 22 | 22 | 22 | 28 | 33 | 17 | 28 | 22 | 22 | 33 | 28 | 0.921 | 0.957 | 0.818 | 0.928 | 1.069 | 1.289 | 0.658 | 1.066 | 0.816 | 1.019 | 1.368 | 1.091 | 52 | 52 | 288 | 288 | 12 | 2020 | petroleum | TRUE
1145 | N | . | Grundy Center City Light Plant | Grundy Center Mun Light & Power | 7743 | IA | WNC | MRO |  | 22 | 1 | Electric Utility | IC | DFO | DFO | MISO | A | barrels | 6 | 6 | 5 | 6 | 7 | 8 | 4 | 7 | 5 | 7 | 9 | 7 | 6 | 6 | 5 | 6 | 7 | 8 | 4 | 7 | 5 | 7 | 9 | 7 | 5.8 | 5.8 | 5.8 | 5.8 | 5.8 | 5.8 | 5.8 | 5.8 | 5.8 | 5.8 | 5.8 | 5.8 | 35 | 35 | 29 | 35 | 41 | 46 | 23 | 41 | 29 | 41 | 52 | 41 | 35 | 35 | 29 | 35 | 41 | 46 | 23 | 41 | 29 | 41 | 52 | 41 | 4.267 | 4.437 | 3.791 | 4.299 | 4.955 | 5.973 | 3.047 | 4.94 | 3.784 | 4.72 | 6.34 | 5.054 | 77 | 77 | 448 | 448 | 55.607 | 2020 | petroleum | TRUE
1145 | N | . | Grundy Center City Light Plant | Grundy Center Mun Light & Power | 7743 | IA | WNC | MRO |  | 22 | 1 | Electric Utility | IC | NG | NG | MISO | A | mcf | 19 | 21 | 9 | 11 | 16 | 18 | 30 | 17 | 13 | 14 | 11 | 19 | 19 | 21 | 9 | 11 | 16 | 18 | 30 | 17 | 13 | 14 | 11 | 19 | 1.03 | 1.03 | 1.03 | 1.03 | 1.03 | 1.03 | 1.03 | 1.03 | 1.03 | 1.03 | 1.03 | 1.03 | 20 | 22 | 9 | 11 | 16 | 19 | 31 | 18 | 13 | 14 | 11 | 20 | 20 | 22 | 9 | 11 | 16 | 19 | 31 | 18 | 13 | 14 | 11 | 20 | 2.284 | 2.713 | 1.139 | 1.423 | 2.116 | 2.357 | 3.861 | 2.175 | 1.693 | 1.76 | 1.427 | 2.445 | 198 | 198 | 204 | 204 | 25.393 | 2020 | natural gas peaker | TRUE
1146 | N | . | Harlan | Harlan Municipal Utilities - (IA) | 8122 | IA | WNC | MRO |  | 22 | 1 | Electric Utility | IC | DFO | DFO | MISO | A | barrels | 0 | 0 | 0 | 0 | 0 | 0 | 0 | 0 | 0 | 0 | 0 | 1 | 0 | 0 | 0 | 0 | 0 | 0 | 0 | 0 | 0 | 0 | 0 | 1 | 0 | 0 | 0 | 0 | 0 | 0 | 0 | 0 | 0 | 0 | 0 | 5.77 | 0 | 0 | 0 | 0 | 0 | 0 | 0 | 0 | 0 | 0 | 0 | 6 | 0 | 0 | 0 | 0 | 0 | 0 | 0 | 0 | 0 | 0 | 0 | 6 | 0 | 0 | 0 | 0 | 0 | 0 | 0 | 0 | 0 | 0 | 0 | 0 | 1 | 1 | 6 | 6 | 0 | 2020 | petroleum | TRUE
1150 | N | . | Indianola | Indianola Municipal Utilities | 9275 | IA | WNC | MRO |  | 22 | 1 | Electric Utility | GT | DFO | DFO | MISO | A | barrels | 68 | 70 | 60 | 68 | 79 | 95 | 48 | 78 | 60 | 75 | 101 | 80 | 68 | 70 | 60 | 68 | 79 | 95 | 48 | 78 | 60 | 75 | 101 | 80 | 5.8 | 5.8 | 5.8 | 5.8 | 5.8 | 5.8 | 5.8 | 5.8 | 5.8 | 5.8 | 5.8 | 5.8 | 394 | 406 | 348 | 394 | 458 | 551 | 278 | 452 | 348 | 435 | 586 | 464 | 394 | 406 | 348 | 394 | 458 | 551 | 278 | 452 | 348 | 435 | 586 | 464 | -21.488 | -22.34 | -19.088 | -21.647 | -24.948 | -30.074 | -15.345 | -24.874 | -19.051 | -23.769 | -31.925 | -25.451 | 882 | 882 | 5114 | 5114 | -280 | 2020 | petroleum | TRUE
1150 | N | . | Indianola | Indianola Municipal Utilities | 9275 | IA | WNC | MRO |  | 22 | 1 | Electric Utility | IC | DFO | DFO | MISO | A | barrels | 0 | 0 | 0 | 0 | 0 | 0 | 0 | 0 | 0 | 0 | 0 | 0 | 0 | 0 | 0 | 0 | 0 | 0 | 0 | 0 | 0 | 0 | 0 | 0 | 0 | 0 | 0 | 0 | 0 | 0 | 0 | 0 | 0 | 0 | 0 | 0 | 0 | 0 | 0 | 0 | 0 | 0 | 0 | 0 | 0 | 0 | 0 | 0 | 0 | 0 | 0 | 0 | 0 | 0 | 0 | 0 | 0 | 0 | 0 | 0 | 0 | 0 | 0 | 0 | 0 | 0 | 0 | 0 | 0 | 0 | 0 | 0 | 0 | 0 | 0 | 0 | 0 | 2020 | petroleum | TRUE
1150 | N | . | Indianola | Indianola Municipal Utilities | 9275 | IA | WNC | MRO |  | 22 | 1 | Electric Utility | IC | NG | NG | MISO | A | mcf | 0 | 0 | 0 | 0 | 0 | 0 | 0 | 0 | 0 | 0 | 0 | 0 | 0 | 0 | 0 | 0 | 0 | 0 | 0 | 0 | 0 | 0 | 0 | 0 | 0 | 0 | 0 | 0 | 0 | 0 | 0 | 0 | 0 | 0 | 0 | 0 | 0 | 0 | 0 | 0 | 0 | 0 | 0 | 0 | 0 | 0 | 0 | 0 | 0 | 0 | 0 | 0 | 0 | 0 | 0 | 0 | 0 | 0 | 0 | 0 | 0 | 0 | 0 | 0 | 0 | 0 | 0 | 0 | 0 | 0 | 0 | 0 | 0 | 0 | 0 | 0 | 0 | 2020 | natural gas peaker | TRUE
1153 | N | . | Lake Park | City of Lake Park - (IA) | 10608 | IA | WNC | MRO |  | 22 | 1 | Electric Utility | IC | DFO | DFO | MISO | A | barrels | 11 | 12 | 10 | 11 | 13 | 16 | 8 | 13 | 10 | 12 | 17 | 13 | 11 | 12 | 10 | 11 | 13 | 16 | 8 | 13 | 10 | 12 | 17 | 13 | 5.778 | 5.778 | 5.778 | 5.778 | 5.778 | 5.778 | 5.778 | 5.778 | 5.778 | 5.778 | 5.778 | 5.778 | 64 | 69 | 58 | 64 | 75 | 92 | 46 | 75 | 58 | 69 | 98 | 75 | 64 | 69 | 58 | 64 | 75 | 92 | 46 | 75 | 58 | 69 | 98 | 75 | 4.145 | 4.309 | 3.681 | 4.175 | 4.811 | 5.8 | 2.959 | 4.797 | 3.674 | 4.584 | 6.157 | 4.908 | 146 | 146 | 843 | 843 | 54 | 2020 | petroleum | TRUE
1154 | N | . | Lake Mills | City of Lake Mills | 10606 | IA | WNC | MRO |  | 22 | 1 | Electric Utility | IC | DFO | DFO | MISO | A | barrels | 24 | 25 | 22 | 24 | 28 | 34 | 17 | 28 | 22 | 27 | 36 | 29 | 24 | 25 | 22 | 24 | 28 | 34 | 17 | 28 | 22 | 27 | 36 | 29 | 5.954 | 5.954 | 5.954 | 5.954 | 5.954 | 5.954 | 5.954 | 5.954 | 5.954 | 5.954 | 5.954 | 5.954 | 143 | 149 | 131 | 143 | 167 | 202 | 101 | 167 | 131 | 161 | 214 | 173 | 143 | 149 | 131 | 143 | 167 | 202 | 101 | 167 | 131 | 161 | 214 | 173 | 5.756 | 5.984 | 5.113 | 5.798 | 6.682 | 8.056 | 4.11 | 6.663 | 5.103 | 6.367 | 8.551 | 6.817 | 316 | 316 | 1882 | 1882 | 75 | 2020 | petroleum | TRUE
1154 | N | . | Lake Mills | City of Lake Mills | 10606 | IA | WNC | MRO |  | 22 | 1 | Electric Utility | IC | NG | NG | MISO | A | mcf | 0 | 0 | 0 | 0 | 0 | 0 | 0 | 0 | 0 | 0 | 0 | 0 | 0 | 0 | 0 | 0 | 0 | 0 | 0 | 0 | 0 | 0 | 0 | 0 | 0 | 0 | 0 | 0 | 0 | 0 | 0 | 0 | 0 | 0 | 0 | 0 | 0 | 0 | 0 | 0 | 0 | 0 | 0 | 0 | 0 | 0 | 0 | 0 | 0 | 0 | 0 | 0 | 0 | 0 | 0 | 0 | 0 | 0 | 0 | 0 | 0 | 0 | 0 | 0 | 0 | 0 | 0 | 0 | 0 | 0 | 0 | 0 | 0 | 0 | 0 | 0 | 0 | 2020 | natural gas peaker | TRUE
1155 | N | . | Lamoni Municipal Utilities | City of Lamoni - (IA) | 10650 | IA | WNC | MRO |  | 22 | 1 | Electric Utility | IC | DFO | DFO | MISO | A | barrels | 13 | 13 | 11 | 13 | 15 | 18 | 9 | 15 | 11 | 14 | 19 | 15 | 13 | 13 | 11 | 13 | 15 | 18 | 9 | 15 | 11 | 14 | 19 | 15 | 5.88 | 5.88 | 5.88 | 5.88 | 5.88 | 5.88 | 5.88 | 5.88 | 5.88 | 5.88 | 5.88 | 5.88 | 76 | 76 | 65 | 76 | 88 | 106 | 53 | 88 | 65 | 82 | 112 | 88 | 76 | 76 | 65 | 76 | 88 | 106 | 53 | 88 | 65 | 82 | 112 | 88 | 6.448 | 6.702 | 5.726 | 6.494 | 7.484 | 9.022 | 4.603 | 7.462 | 5.715 | 7.131 | 9.578 | 7.635 | 166 | 166 | 975 | 975 | 84 | 2020 | petroleum | TRUE
1155 | N | . | Lamoni Municipal Utilities | City of Lamoni - (IA) | 10650 | IA | WNC | MRO |  | 22 | 1 | Electric Utility | IC | NG | NG | MISO | A | mcf | 0 | 0 | 0 | 0 | 0 | 0 | 0 | 0 | 0 | 0 | 0 | 0 | 0 | 0 | 0 | 0 | 0 | 0 | 0 | 0 | 0 | 0 | 0 | 0 | 0 | 0 | 0 | 0 | 0 | 0 | 0 | 0 | 0 | 0 | 0 | 0 | 0 | 0 | 0 | 0 | 0 | 0 | 0 | 0 | 0 | 0 | 0 | 0 | 0 | 0 | 0 | 0 | 0 | 0 | 0 | 0 | 0 | 0 | 0 | 0 | 0 | 0 | 0 | 0 | 0 | 0 | 0 | 0 | 0 | 0 | 0 | 0 | 0 | 0 | 0 | 0 | 0 | 2020 | natural gas peaker | TRUE
1156 | N | . | La Porte | La Porte City Utilities | 10542 | IA | WNC | MRO |  | 22 | 1 | Electric Utility | IC | DFO | DFO | MISO | A | barrels | 15 | 18 | 15 | 17 | 20 | 24 | 12 | 20 | 15 | 19 | 25 | 20 | 15 | 18 | 15 | 17 | 20 | 24 | 12 | 20 | 15 | 19 | 25 | 20 | 6.2 | 6.2 | 6.2 | 6.2 | 6.2 | 6.2 | 6.2 | 6.2 | 6.2 | 6.2 | 6.2 | 6.2 | 93 | 112 | 93 | 105 | 124 | 149 | 74 | 124 | 93 | 118 | 155 | 124 | 93 | 112 | 93 | 105 | 124 | 149 | 74 | 124 | 93 | 118 | 155 | 124 | 9.671 | 10.053 | 8.589 | 9.741 | 11.227 | 13.533 | 6.905 | 11.193 | 8.573 | 10.696 | 14.366 | 11.453 | 220 | 220 | 1364 | 1364 | 126 | 2020 | petroleum | TRUE
1157 | N | . | Laurens | City of Laurens - (IA) | 10769 | IA | WNC | MRO |  | 22 | 1 | Electric Utility | IC | DFO | DFO | SWPP | A | barrels | 5 | 5 | 4 | 5 | 6 | 7 | 3 | 6 | 4 | 5 | 7 | 6 | 5 | 5 | 4 | 5 | 6 | 7 | 3 | 6 | 4 | 5 | 7 | 6 | 5.855 | 5.855 | 5.855 | 5.855 | 5.855 | 5.855 | 5.855 | 5.855 | 5.855 | 5.855 | 5.855 | 5.855 | 29 | 29 | 23 | 29 | 35 | 41 | 18 | 35 | 23 | 29 | 41 | 35 | 29 | 29 | 23 | 29 | 35 | 41 | 18 | 35 | 23 | 29 | 41 | 35 | 2.763 | 2.872 | 2.454 | 2.783 | 3.208 | 3.867 | 1.973 | 3.198 | 2.449 | 3.056 | 4.105 | 3.272 | 63 | 63 | 367 | 367 | 36 | 2020 | petroleum | TRUE
1158 | N | . | Lenox | City of Lenox - (IA) | 10908 | IA | WNC | MRO |  | 22 | 1 | Electric Utility | IC | DFO | DFO | MISO | A | barrels | 183 | 192 | 164 | 186 | 214 | 258 | 132 | 214 | 164 | 204 | 274 | 219 | 183 | 192 | 164 | 186 | 214 | 258 | 132 | 214 | 164 | 204 | 274 | 219 | 6.2 | 6.2 | 6.2 | 6.2 | 6.2 | 6.2 | 6.2 | 6.2 | 6.2 | 6.2 | 6.2 | 6.2 | 1135 | 1190 | 1017 | 1153 | 1327 | 1600 | 818 | 1327 | 1017 | 1265 | 1699 | 1358 | 1135 | 1190 | 1017 | 1153 | 1327 | 1600 | 818 | 1327 | 1017 | 1265 | 1699 | 1358 | 65.538 | 68.138 | 58.218 | 66.023 | 76.091 | 91.727 | 46.801 | 75.866 | 58.106 | 72.496 | 97.372 | 77.624 | 2404 | 2404 | 14906 | 14906 | 854 | 2020 | petroleum | TRUE
1160 | N | . | Manning | City of Manning | 11581 | IA | WNC | MRO |  | 22 | 1 | Electric Utility | IC | DFO | DFO | SWPP | A | barrels | 78 | 80 | 68 | 78 | 89 | 108 | 55 | 89 | 68 | 85 | 114 | 91 | 78 | 80 | 68 | 78 | 89 | 108 | 55 | 89 | 68 | 85 | 114 | 91 | 5.8 | 5.8 | 5.8 | 5.8 | 5.8 | 5.8 | 5.8 | 5.8 | 5.8 | 5.8 | 5.8 | 5.8 | 452 | 464 | 394 | 452 | 516 | 626 | 319 | 516 | 394 | 493 | 661 | 528 | 452 | 464 | 394 | 452 | 516 | 626 | 319 | 516 | 394 | 493 | 661 | 528 | 27.319 | 28.404 | 24.269 | 27.523 | 31.72 | 38.237 | 19.509 | 31.626 | 24.222 | 30.221 | 40.591 | 32.359 | 1003 | 1003 | 5815 | 5815 | 356 | 2020 | petroleum | TRUE
1162 | N | . | Maquoketa 1 | City of Maquoketa - (IA) | 11611 | IA | WNC | MRO |  | 22 | 1 | Electric Utility | IC | DFO | DFO | MISO | A | barrels | 7 | 8 | 7 | 7 | 9 | 10 | 5 | 9 | 7 | 8 | 11 | 9 | 7 | 8 | 7 | 7 | 9 | 10 | 5 | 9 | 7 | 8 | 11 | 9 | 5.82 | 5.82 | 5.82 | 5.82 | 5.82 | 5.82 | 5.82 | 5.82 | 5.82 | 5.82 | 5.82 | 5.82 | 41 | 47 | 41 | 41 | 52 | 58 | 29 | 52 | 41 | 47 | 64 | 52 | 41 | 47 | 41 | 41 | 52 | 58 | 29 | 52 | 41 | 47 | 64 | 52 | -30.154 | -31.351 | -26.787 | -30.378 | -35.01 | -42.205 | -21.534 | -34.907 | -26.735 | -33.356 | -44.802 | -35.716 | 97 | 97 | 565 | 565 | -392.935 | 2020 | petroleum | TRUE
1162 | N | . | Maquoketa 1 | City of Maquoketa - (IA) | 11611 | IA | WNC | MRO |  | 22 | 1 | Electric Utility | IC | NG | NG | MISO | A | mcf | 38 | 44 | 18 | 23 | 34 | 38 | 63 | 35 | 27 | 29 | 23 | 40 | 38 | 44 | 18 | 23 | 34 | 38 | 63 | 35 | 27 | 29 | 23 | 40 | 1.015 | 1.015 | 1.015 | 1.015 | 1.015 | 1.015 | 1.015 | 1.015 | 1.015 | 1.015 | 1.015 | 1.015 | 39 | 45 | 18 | 23 | 35 | 39 | 64 | 36 | 27 | 29 | 23 | 41 | 39 | 45 | 18 | 23 | 35 | 39 | 64 | 36 | 27 | 29 | 23 | 41 | -26.183 | -31.102 | -13.058 | -16.308 | -24.249 | -27.019 | -44.254 | -24.933 | -19.403 | -20.174 | -16.352 | -28.03 | 412 | 412 | 419 | 419 | -291.065 | 2020 | natural gas peaker | TRUE
1163 | N | . | McGregor | City of McGregor- (IA) | 12114 | IA | WNC | MRO |  | 22 | 1 | Electric Utility | IC | DFO | DFO | MISO | A | barrels | 3 | 2 | 2 | 2 | 2 | 3 | 2 | 2 | 2 | 2 | 3 | 3 | 3 | 2 | 2 | 2 | 2 | 3 | 2 | 2 | 2 | 2 | 3 | 3 | 5.8 | 5.8 | 5.8 | 5.8 | 5.8 | 5.8 | 5.8 | 5.8 | 5.8 | 5.8 | 5.8 | 5.8 | 17 | 12 | 12 | 12 | 12 | 17 | 12 | 12 | 12 | 12 | 17 | 17 | 17 | 12 | 12 | 12 | 12 | 17 | 12 | 12 | 12 | 12 | 17 | 17 | 1.151 | 1.197 | 1.023 | 1.16 | 1.336 | 1.611 | 0.822 | 1.333 | 1.021 | 1.273 | 1.71 | 1.363 | 28 | 28 | 164 | 164 | 15 | 2020 | petroleum | TRUE
1164 | N | . | Milford | City of Milford - (IA) | 12541 | IA | WNC | MRO |  | 22 | 1 | Electric Utility | IC | DFO | DFO | SWPP | A | barrels | 5 | 4 | 4 | 4 | 5 | 6 | 3 | 5 | 4 | 5 | 6 | 5 | 5 | 4 | 4 | 4 | 5 | 6 | 3 | 5 | 4 | 5 | 6 | 5 | 6.2 | 6.2 | 6.2 | 6.2 | 6.2 | 6.2 | 6.2 | 6.2 | 6.2 | 6.2 | 6.2 | 6.2 | 31 | 25 | 25 | 25 | 31 | 37 | 19 | 31 | 25 | 31 | 37 | 31 | 31 | 25 | 25 | 25 | 31 | 37 | 19 | 31 | 25 | 31 | 37 | 31 | 2.687 | 2.793 | 2.386 | 2.706 | 3.118 | 3.759 | 1.918 | 3.109 | 2.381 | 2.971 | 3.991 | 3.181 | 56 | 56 | 348 | 348 | 35 | 2020 | petroleum | TRUE
1165 | N | . | Montezuma | City of Montezuma - (IA) | 12839 | IA | WNC | MRO |  | 22 | 1 | Electric Utility | IC | DFO | DFO | MISO | A | barrels | 23 | 23 | 20 | 22 | 26 | 31 | 16 | 26 | 20 | 25 | 33 | 26 | 23 | 23 | 20 | 22 | 26 | 31 | 16 | 26 | 20 | 25 | 33 | 26 | 5.838 | 5.838 | 5.838 | 5.838 | 5.838 | 5.838 | 5.838 | 5.838 | 5.838 | 5.838 | 5.838 | 5.838 | 134 | 134 | 117 | 128 | 152 | 181 | 93 | 152 | 117 | 146 | 193 | 152 | 134 | 134 | 117 | 128 | 152 | 181 | 93 | 152 | 117 | 146 | 193 | 152 | 11.669 | 12.132 | 10.366 | 11.756 | 13.548 | 16.332 | 8.333 | 13.508 | 10.346 | 12.908 | 17.337 | 13.821 | 291 | 291 | 1699 | 1699 | 152.056 | 2020 | petroleum | TRUE
1165 | N | . | Montezuma | City of Montezuma - (IA) | 12839 | IA | WNC | MRO |  | 22 | 1 | Electric Utility | IC | NG | NG | MISO | A | mcf | 79 | 94 | 40 | 49 | 73 | 82 | 134 | 76 | 59 | 61 | 50 | 85 | 79 | 94 | 40 | 49 | 73 | 82 | 134 | 76 | 59 | 61 | 50 | 85 | 1 | 1 | 1 | 1 | 1 | 1 | 1 | 1 | 1 | 1 | 1 | 1 | 79 | 94 | 40 | 49 | 73 | 82 | 134 | 76 | 59 | 61 | 50 | 85 | 79 | 94 | 40 | 49 | 73 | 82 | 134 | 76 | 59 | 61 | 50 | 85 | 7.1 | 8.436 | 3.542 | 4.423 | 6.577 | 7.328 | 12.003 | 6.762 | 5.263 | 5.472 | 4.435 | 7.603 | 882 | 882 | 882 | 882 | 78.944 | 2020 | natural gas peaker | TRUE
1166 | N | . | Mt Pleasant | City of Mt Pleasant - (IA) | 13038 | IA | WNC | MRO |  | 22 | 1 | Electric Utility | IC | DFO | DFO | AECI | A | barrels | 56 | 58 | 50 | 57 | 65 | 79 | 40 | 65 | 50 | 62 | 83 | 67 | 56 | 58 | 50 | 57 | 65 | 79 | 40 | 65 | 50 | 62 | 83 | 67 | 5.7 | 5.7 | 5.7 | 5.7 | 5.7 | 5.7 | 5.7 | 5.7 | 5.7 | 5.7 | 5.7 | 5.7 | 319 | 331 | 285 | 325 | 371 | 450 | 228 | 371 | 285 | 353 | 473 | 382 | 319 | 331 | 285 | 325 | 371 | 450 | 228 | 371 | 285 | 353 | 473 | 382 | 34.074 | 35.426 | 30.268 | 34.326 | 39.56 | 47.689 | 24.332 | 39.443 | 30.21 | 37.691 | 50.624 | 40.357 | 732 | 732 | 4173 | 4173 | 444 | 2020 | petroleum | TRUE
1167 | Y | . | Muscatine Plant #1 | Board of Water Electric & Communications | 13143 | IA | WNC | MRO |  | 22 | 1 | Electric Utility | ST | DFO | DFO | MISO | M | barrels | 371 | 0 | 33 | 0 | 100 | 443 | 3 | 11 | 0 | 2 | 18 | 497 | 103 | 0 | 8 | 0 | 18 | 187 | 1 | 4 | 0 | 1 | 5 | 181 | 5.82 | 0 | 5.82 | 0 | 5.82 | 5.82 | 5.82 | 5.82 | 0 | 5.82 | 5.82 | 5.82 | 2159 | 0 | 192 | 0 | 582 | 2578 | 17 | 64 | 0 | 12 | 105 | 2893 | 601 | 0 | 49 | 0 | 104 | 1090 | 6 | 23 | 0 | 4 | 28 | 1056 | 97.757 | 0 | 7.823 | 0 | 15.079 | 194.012 | 1.137 | 4.106 | 0 | 0.781 | 4.723 | 183.663 | 1478 | 508 | 8602 | 2961 | 509.081 | 2020 | petroleum | TRUE
1167 | Y | . | Muscatine Plant #1 | Board of Water Electric & Communications | 13143 | IA | WNC | MRO |  | 22 | 1 | Electric Utility | ST | NG | NG | MISO | M | mcf | 1336 | 1509 | 1476 | 1580 | 789 | 1743 | 3210 | 2839 | 527 | 2053 | 3506 | 1955 | 372 | 507 | 378 | 291 | 141 | 736 | 1167 | 1026 | 177 | 782 | 939 | 714 | 1.062 | 1.063 | 1.056 | 1.054 | 1.072 | 1.066 | 1.055 | 1.061 | 1.055 | 1.049 | 1.042 | 1.055 | 1419 | 1604 | 1559 | 1665 | 846 | 1858 | 3387 | 3012 | 556 | 2154 | 3653 | 2063 | 395 | 539 | 399 | 307 | 151 | 785 | 1231 | 1089 | 187 | 820 | 978 | 753 | 64.236 | 91.43 | 63.491 | 42.085 | 21.913 | 139.816 | 220.557 | 193.184 | 31.821 | 144.558 | 164.693 | 130.961 | 22523 | 7230 | 23776 | 7634 | 1308.745 | 2020 | natural gas peaker | TRUE
1167 | Y | . | Muscatine Plant #1 | Board of Water Electric & Communications | 13143 | IA | WNC | MRO |  | 22 | 1 | Electric Utility | ST | RC | COL | MISO | M | short tons | 0 | 0 | 0 | 0 | 0 | 32605 | 42537 | 42880 | 29929 | 41429 | 7982 | 28516 | 0 | 0 | 0 | 0 | 0 | 13783 | 15456 | 15496 | 10039 | 15774 | 2136 | 10415 | 0 | 0 | 0 | 0 | 0 | 16.58 | 16.48 | 16.56 | 16.51 | 16.72 | 16.2 | 16.3 | 0 | 0 | 0 | 0 | 0 | 540591 | 701010 | 710093 | 494128 | 692693 | 129308 | 464811 | 0 | 0 | 0 | 0 | 0 | 228520 | 254721 | 256606 | 165752 | 263743 | 34609 | 169764 | 0 | 0 | 0 | 0 | 0 | 40678.939 | 45654.995 | 45541.315 | 28280.284 | 46496.346 | 5829.394 | 29513.312 | 225878 | 83099 | 3732634 | 1373715 | 241994.59 | 2020 | hard coal | TRUE
1167 | Y | . | Muscatine Plant #1 | Board of Water Electric & Communications | 13143 | IA | WNC | MRO |  | 22 | 1 | Electric Utility | ST | SUB | COL | MISO | M | short tons | 38152 | 49849 | 33865 | 14340 | 18394 | 14079 | 39247 | 28938 | 21070 | 19020 | 29500 | 20450 | 10626 | 16738 | 8671 | 2644 | 3279 | 5952 | 14261 | 10457 | 7068 | 7242 | 7896 | 7469 | 16.443 | 16.552 | 16.599 | 16.777 | 16.871 | 16.746 | 16.542 | 16.717 | 16.61 | 16.81 | 16.542 | 16.333 | 627333 | 825101 | 562125 | 240582 | 310325 | 235767 | 649224 | 483757 | 349973 | 319726 | 487989 | 334010 | 174731 | 277050 | 143929 | 44351 | 55326 | 99664 | 235904 | 174815 | 117396 | 121736 | 130609 | 121991 | 28402.007 | 47029.57 | 22897.686 | 6079.915 | 8040.008 | 17741.233 | 42282.311 | 31025.395 | 20029.895 | 21461.315 | 21999.19 | 21208.064 | 326904 | 102303 | 5425912 | 1697502 | 288196.59 | 2020 | hard coal | TRUE
1168 | N | . | New Hampton | City of New Hampton - (IA) | 13444 | IA | WNC | MRO |  | 22 | 1 | Electric Utility | IC | DFO | DFO | SWPP | A | barrels | 13 | 14 | 12 | 13 | 15 | 18 | 9 | 15 | 12 | 15 | 20 | 16 | 13 | 14 | 12 | 13 | 15 | 18 | 9 | 15 | 12 | 15 | 20 | 16 | 5.8 | 5.8 | 5.8 | 5.8 | 5.8 | 5.8 | 5.8 | 5.8 | 5.8 | 5.8 | 5.8 | 5.8 | 75 | 81 | 70 | 75 | 87 | 104 | 52 | 87 | 70 | 87 | 116 | 93 | 75 | 81 | 70 | 75 | 87 | 104 | 52 | 87 | 70 | 87 | 116 | 93 | 7.354 | 7.645 | 6.532 | 7.408 | 8.538 | 10.292 | 5.251 | 8.512 | 6.52 | 8.134 | 10.925 | 8.71 | 172 | 172 | 997 | 997 | 95.821 | 2020 | petroleum | TRUE
1168 | N | . | New Hampton | City of New Hampton - (IA) | 13444 | IA | WNC | MRO |  | 22 | 1 | Electric Utility | IC | NG | NG | SWPP | A | mcf | 24 | 27 | 12 | 14 | 21 | 24 | 39 | 22 | 17 | 18 | 14 | 25 | 24 | 27 | 12 | 14 | 21 | 24 | 39 | 22 | 17 | 18 | 14 | 25 | 1.02 | 1.02 | 1.02 | 1.02 | 1.02 | 1.02 | 1.02 | 1.02 | 1.02 | 1.02 | 1.02 | 1.02 | 24 | 28 | 12 | 14 | 21 | 24 | 40 | 22 | 17 | 18 | 14 | 26 | 24 | 28 | 12 | 14 | 21 | 24 | 40 | 22 | 17 | 18 | 14 | 26 | 2.263 | 2.691 | 1.13 | 1.411 | 2.098 | 2.337 | 3.828 | 2.157 | 1.679 | 1.745 | 1.415 | 2.425 | 257 | 257 | 260 | 260 | 25.179 | 2020 | natural gas peaker | TRUE
1169 | N | . | Ogden | City of Ogden - (IA) | 13990 | IA | WNC | MRO |  | 22 | 1 | Electric Utility | IC | DFO | DFO | MISO | A | barrels | 12 | 13 | 11 | 12 | 14 | 17 | 9 | 14 | 11 | 14 | 18 | 15 | 12 | 13 | 11 | 12 | 14 | 17 | 9 | 14 | 11 | 14 | 18 | 15 | 5.8 | 5.8 | 5.8 | 5.8 | 5.8 | 5.8 | 5.8 | 5.8 | 5.8 | 5.8 | 5.8 | 5.8 | 70 | 75 | 64 | 70 | 81 | 99 | 52 | 81 | 64 | 81 | 104 | 87 | 70 | 75 | 64 | 70 | 81 | 99 | 52 | 81 | 64 | 81 | 104 | 87 | -2.61 | -2.713 | -2.318 | -2.629 | -3.029 | -3.652 | -1.863 | -3.02 | -2.313 | -2.886 | -3.877 | -3.09 | 160 | 160 | 928 | 928 | -34 | 2020 | petroleum | TRUE
1169 | N | . | Ogden | City of Ogden - (IA) | 13990 | IA | WNC | MRO |  | 22 | 1 | Electric Utility | IC | NG | NG | MISO | A | mcf | 0 | 0 | 0 | 0 | 0 | 0 | 0 | 0 | 0 | 0 | 0 | 0 | 0 | 0 | 0 | 0 | 0 | 0 | 0 | 0 | 0 | 0 | 0 | 0 | 0 | 0 | 0 | 0 | 0 | 0 | 0 | 0 | 0 | 0 | 0 | 0 | 0 | 0 | 0 | 0 | 0 | 0 | 0 | 0 | 0 | 0 | 0 | 0 | 0 | 0 | 0 | 0 | 0 | 0 | 0 | 0 | 0 | 0 | 0 | 0 | 0 | 0 | 0 | 0 | 0 | 0 | 0 | 0 | 0 | 0 | 0 | 0 | 0 | 0 | 0 | 0 | 0 | 2020 | natural gas peaker | TRUE
1172 | N | . | Osage (IA) | City of Osage - (IA) | 14201 | IA | WNC | MRO |  | 22 | 1 | Electric Utility | IC | DFO | DFO | MISO | A | barrels | 8 | 10 | 8 | 9 | 11 | 13 | 7 | 11 | 8 | 10 | 14 | 11 | 8 | 10 | 8 | 9 | 11 | 13 | 7 | 11 | 8 | 10 | 14 | 11 | 5.8 | 5.8 | 5.8 | 5.8 | 5.8 | 5.8 | 5.8 | 5.8 | 5.8 | 5.8 | 5.8 | 5.8 | 46 | 58 | 46 | 52 | 64 | 75 | 41 | 64 | 46 | 58 | 81 | 64 | 46 | 58 | 46 | 52 | 64 | 75 | 41 | 64 | 46 | 58 | 81 | 64 | -1.154 | -1.2 | -1.026 | -1.163 | -1.341 | -1.616 | -0.824 | -1.337 | -1.024 | -1.277 | -1.715 | -1.368 | 120 | 120 | 695 | 695 | -15.045 | 2020 | petroleum | TRUE
1172 | N | . | Osage (IA) | City of Osage - (IA) | 14201 | IA | WNC | MRO |  | 22 | 1 | Electric Utility | IC | NG | NG | MISO | A | mcf | 59 | 72 | 30 | 38 | 56 | 62 | 102 | 57 | 45 | 47 | 38 | 65 | 59 | 72 | 30 | 38 | 56 | 62 | 102 | 57 | 45 | 47 | 38 | 65 | 1.1 | 1.1 | 1.1 | 1.1 | 1.1 | 1.1 | 1.1 | 1.1 | 1.1 | 1.1 | 1.1 | 1.1 | 65 | 79 | 33 | 42 | 62 | 68 | 112 | 63 | 50 | 52 | 42 | 72 | 65 | 79 | 33 | 42 | 62 | 68 | 112 | 63 | 50 | 52 | 42 | 72 | -1.434 | -1.705 | -0.716 | -0.894 | -1.329 | -1.481 | -2.426 | -1.367 | -1.064 | -1.106 | -0.896 | -1.537 | 671 | 671 | 740 | 740 | -15.955 | 2020 | natural gas peaker | TRUE
1172 | N | . | Osage (IA) | City of Osage - (IA) | 14201 | IA | WNC | MRO |  | 22 | 1 | Electric Utility | PV | SUN | SUN | MISO | A |  | 0 | 0 | 0 | 0 | 0 | 0 | 0 | 0 | 0 | 0 | 0 | 0 | 0 | 0 | 0 | 0 | 0 | 0 | 0 | 0 | 0 | 0 | 0 | 0 | 0 | 0 | 0 | 0 | 0 | 0 | 0 | 0 | 0 | 0 | 0 | 0 | 283 | 595 | 717 | 940 | 963 | 1066 | 1029 | 1021 | 736 | 552 | 434 | 292 | 283 | 595 | 717 | 940 | 963 | 1066 | 1029 | 1021 | 736 | 552 | 434 | 292 | 32.245 | 67.875 | 81.797 | 107.194 | 109.872 | 121.54 | 117.334 | 116.501 | 83.899 | 62.964 | 49.522 | 33.257 | 0 | 0 | 8628 | 8628 | 984 | 2020 | solar PV | TRUE
1172 | N | . | Osage (IA) | City of Osage - (IA) | 14201 | IA | WNC | MRO |  | 22 | 1 | Electric Utility | WT | WND | WND | MISO | A |  | 0 | 0 | 0 | 0 | 0 | 0 | 0 | 0 | 0 | 0 | 0 | 0 | 0 | 0 | 0 | 0 | 0 | 0 | 0 | 0 | 0 | 0 | 0 | 0 | 0 | 0 | 0 | 0 | 0 | 0 | 0 | 0 | 0 | 0 | 0 | 0 | 2797 | 3375 | 3368 | 3351 | 2964 | 3477 | 1905 | 2574 | 3316 | 3703 | 4237 | 3269 | 2797 | 3375 | 3368 | 3351 | 2964 | 3477 | 1905 | 2574 | 3316 | 3703 | 4237 | 3269 | 319.065 | 384.933 | 384.13 | 382.283 | 338.138 | 396.635 | 217.282 | 293.643 | 378.276 | 422.41 | 483.311 | 372.894 | 0 | 0 | 38336 | 38336 | 4373 | 2020 | onshore wind | TRUE
1173 | N | . | Ottumwa City of | Ottumwa City of | 14236 | IA | WNC | MRO |  | 22 | 1 | Electric Utility | HY | WAT | HYC | MISO | A |  | 0 | 0 | 0 | 0 | 0 | 0 | 0 | 0 | 0 | 0 | 0 | 0 | 0 | 0 | 0 | 0 | 0 | 0 | 0 | 0 | 0 | 0 | 0 | 0 | 0 | 0 | 0 | 0 | 0 | 0 | 0 | 0 | 0 | 0 | 0 | 0 | 8564 | 7764 | 6316 | 8389 | 6375 | 6753 | 5660 | 4460 | 2792 | 3125 | 4180 | 4294 | 8564 | 7764 | 6316 | 8389 | 6375 | 6753 | 5660 | 4460 | 2792 | 3125 | 4180 | 4294 | 976.889 | 885.582 | 720.412 | 956.905 | 727.202 | 770.316 | 645.555 | 508.704 | 318.416 | 356.452 | 476.797 | 489.77 | 0 | 0 | 68672 | 68672 | 7833 | 2020 | hydro | TRUE
1176 | N | . | Preston (IA) | City of Preston | 15349 | IA | WNC | MRO |  | 22 | 1 | Electric Utility | IC | DFO | DFO | MISO | A | barrels | 1 | 1 | 1 | 1 | 2 | 2 | 1 | 2 | 1 | 2 | 2 | 2 | 1 | 1 | 1 | 1 | 2 | 2 | 1 | 2 | 1 | 2 | 2 | 2 | 5.5 | 5.5 | 5.5 | 5.5 | 5.5 | 5.5 | 5.5 | 5.5 | 5.5 | 5.5 | 5.5 | 5.5 | 6 | 6 | 6 | 6 | 11 | 11 | 6 | 11 | 6 | 11 | 11 | 11 | 6 | 6 | 6 | 6 | 11 | 11 | 6 | 11 | 6 | 11 | 11 | 11 | 0.689 | 0.716 | 0.611 | 0.693 | 0.799 | 0.963 | 0.492 | 0.797 | 0.61 | 0.761 | 1.023 | 0.815 | 18 | 18 | 102 | 102 | 8.969 | 2020 | petroleum | TRUE
1176 | N | . | Preston (IA) | City of Preston | 15349 | IA | WNC | MRO |  | 22 | 1 | Electric Utility | IC | NG | NG | MISO | A | mcf | 16 | 20 | 8 | 11 | 16 | 17 | 29 | 16 | 13 | 13 | 11 | 18 | 16 | 20 | 8 | 11 | 16 | 17 | 29 | 16 | 13 | 13 | 11 | 18 | 1 | 1 | 1 | 1 | 1 | 1 | 1 | 1 | 1 | 1 | 1 | 1 | 16 | 20 | 8 | 11 | 16 | 17 | 29 | 16 | 13 | 13 | 11 | 18 | 16 | 20 | 8 | 11 | 16 | 17 | 29 | 16 | 13 | 13 | 11 | 18 | 1.533 | 1.82 | 0.764 | 0.954 | 1.419 | 1.581 | 2.589 | 1.459 | 1.135 | 1.18 | 0.957 | 1.64 | 188 | 188 | 188 | 188 | 17.031 | 2020 | natural gas peaker | TRUE
1177 | N | . | Primghar | City of Primghar - (IA) | 15377 | IA | WNC | MRO |  | 22 | 1 | Electric Utility | IC | DFO | DFO | MISO | A | barrels | 0 | 0 | 0 | 0 | 0 | 0 | 0 | 0 | 0 | 0 | 0 | 0 | 0 | 0 | 0 | 0 | 0 | 0 | 0 | 0 | 0 | 0 | 0 | 0 | 0 | 0 | 0 | 0 | 0 | 0 | 0 | 0 | 0 | 0 | 0 | 0 | 0 | 0 | 0 | 0 | 0 | 0 | 0 | 0 | 0 | 0 | 0 | 0 | 0 | 0 | 0 | 0 | 0 | 0 | 0 | 0 | 0 | 0 | 0 | 0 | 0 | 0 | 0 | 0 | 0 | 0 | 0 | 0 | 0 | 0 | 0 | 0 | 0 | 0 | 0 | 0 | 0 | 2020 | petroleum | TRUE
1180 | N | . | Rockford | City of Rockford- (IA) | 16211 | IA | WNC | MRO |  | 22 | 1 | Electric Utility | IC | DFO | DFO | MISO | A | barrels | 2 | 2 | 1 | 2 | 2 | 2 | 1 | 2 | 1 | 2 | 3 | 2 | 2 | 2 | 1 | 2 | 2 | 2 | 1 | 2 | 1 | 2 | 3 | 2 | 5.6 | 5.6 | 5.6 | 5.6 | 5.6 | 5.6 | 5.6 | 5.6 | 5.6 | 5.6 | 5.6 | 5.6 | 11 | 11 | 6 | 11 | 11 | 11 | 6 | 11 | 6 | 11 | 17 | 11 | 11 | 11 | 6 | 11 | 11 | 11 | 6 | 11 | 6 | 11 | 17 | 11 | 1.075 | 1.117 | 0.954 | 1.082 | 1.247 | 1.504 | 0.767 | 1.244 | 0.953 | 1.188 | 1.596 | 1.273 | 22 | 22 | 123 | 123 | 14 | 2020 | petroleum | TRUE
1181 | N | . | Rock Rapids | Rock Rapids Municipal Utility | 16206 | IA | WNC | MRO |  | 22 | 1 | Electric Utility | IC | DFO | DFO | SWPP | A | barrels | 1 | 1 | 1 | 1 | 2 | 2 | 1 | 2 | 1 | 1 | 2 | 2 | 1 | 1 | 1 | 1 | 2 | 2 | 1 | 2 | 1 | 1 | 2 | 2 | 5.8 | 5.8 | 5.8 | 5.8 | 5.8 | 5.8 | 5.8 | 5.8 | 5.8 | 5.8 | 5.8 | 5.8 | 6 | 6 | 6 | 6 | 12 | 12 | 6 | 12 | 6 | 6 | 12 | 12 | 6 | 6 | 6 | 6 | 12 | 12 | 6 | 12 | 6 | 6 | 12 | 12 | 0.616 | 0.638 | 0.545 | 0.618 | 0.713 | 0.859 | 0.438 | 0.711 | 0.544 | 0.679 | 0.912 | 0.727 | 17 | 17 | 102 | 102 | 8 | 2020 | petroleum | TRUE
1184 | N | . | Sibley One | City of Sibley - (IA) | 17141 | IA | WNC | MRO |  | 22 | 1 | Electric Utility | IC | DFO | DFO | MISO | A | barrels | 6 | 6 | 5 | 5 | 6 | 8 | 4 | 6 | 5 | 6 | 8 | 6 | 6 | 6 | 5 | 5 | 6 | 8 | 4 | 6 | 5 | 6 | 8 | 6 | 5.85 | 5.85 | 5.85 | 5.85 | 5.85 | 5.85 | 5.85 | 5.85 | 5.85 | 5.85 | 5.85 | 5.85 | 35 | 35 | 29 | 29 | 35 | 47 | 23 | 35 | 29 | 35 | 47 | 35 | 35 | 35 | 29 | 29 | 35 | 47 | 23 | 35 | 29 | 35 | 47 | 35 | 3.175 | 3.301 | 2.821 | 3.199 | 3.687 | 4.444 | 2.268 | 3.676 | 2.815 | 3.513 | 4.718 | 3.761 | 71 | 71 | 414 | 414 | 41.378 | 2020 | petroleum | TRUE
1184 | N | . | Sibley One | City of Sibley - (IA) | 17141 | IA | WNC | MRO |  | 22 | 1 | Electric Utility | IC | NG | NG | MISO | A | mcf | 19 | 22 | 9 | 12 | 17 | 19 | 31 | 18 | 14 | 14 | 12 | 20 | 19 | 22 | 9 | 12 | 17 | 19 | 31 | 18 | 14 | 14 | 12 | 20 | 1 | 1 | 1 | 1 | 1 | 1 | 1 | 1 | 1 | 1 | 1 | 1 | 19 | 22 | 9 | 12 | 17 | 19 | 31 | 18 | 14 | 14 | 12 | 20 | 19 | 22 | 9 | 12 | 17 | 19 | 31 | 18 | 14 | 14 | 12 | 20 | 1.856 | 2.204 | 0.925 | 1.155 | 1.718 | 1.914 | 3.135 | 1.766 | 1.375 | 1.429 | 1.159 | 1.986 | 207 | 207 | 207 | 207 | 20.622 | 2020 | natural gas peaker | TRUE
1186 | N | . | Spencer Gas Turbine | City of Spencer - (IA) | 17783 | IA | WNC | MRO |  | 22 | 1 | Electric Utility | GT | KER | WOO | MISO | A | barrels | 12 | 12 | 10 | 12 | 13 | 16 | 8 | 13 | 10 | 13 | 17 | 14 | 12 | 12 | 10 | 12 | 13 | 16 | 8 | 13 | 10 | 13 | 17 | 14 | 5.6 | 5.6 | 5.6 | 5.6 | 5.6 | 5.6 | 5.6 | 5.6 | 5.6 | 5.6 | 5.6 | 5.6 | 67 | 67 | 56 | 67 | 73 | 90 | 45 | 73 | 56 | 73 | 95 | 78 | 67 | 67 | 56 | 67 | 73 | 90 | 45 | 73 | 56 | 73 | 95 | 78 | 3.53 | 3.67 | 3.136 | 3.556 | 4.099 | 4.941 | 2.521 | 4.086 | 3.13 | 3.905 | 5.245 | 4.181 | 150 | 150 | 840 | 840 | 46 | 2020 | other | TRUE
1187 | N | . | State Center | City of State Center - (IA) | 18014 | IA | WNC | MRO |  | 22 | 1 | Electric Utility | IC | DFO | DFO | MISO | A | barrels | 26 | 27 | 23 | 26 | 30 | 36 | 19 | 30 | 23 | 29 | 39 | 31 | 26 | 27 | 23 | 26 | 30 | 36 | 19 | 30 | 23 | 29 | 39 | 31 | 6.2 | 6.2 | 6.2 | 6.2 | 6.2 | 6.2 | 6.2 | 6.2 | 6.2 | 6.2 | 6.2 | 6.2 | 161 | 167 | 143 | 161 | 186 | 223 | 118 | 186 | 143 | 180 | 242 | 192 | 161 | 167 | 143 | 161 | 186 | 223 | 118 | 186 | 143 | 180 | 242 | 192 | 15.184 | 15.786 | 13.487 | 15.296 | 17.628 | 21.251 | 10.842 | 17.576 | 13.462 | 16.795 | 22.558 | 17.984 | 339 | 339 | 2102 | 2102 | 197.849 | 2020 | petroleum | TRUE
1187 | N | . | State Center | City of State Center - (IA) | 18014 | IA | WNC | MRO |  | 22 | 1 | Electric Utility | IC | NG | NG | MISO | A | mcf | 76 | 89 | 37 | 47 | 69 | 77 | 126 | 71 | 55 | 58 | 47 | 80 | 76 | 89 | 37 | 47 | 69 | 77 | 126 | 71 | 55 | 58 | 47 | 80 | 1.1 | 1.1 | 1.1 | 1.1 | 1.1 | 1.1 | 1.1 | 1.1 | 1.1 | 1.1 | 1.1 | 1.1 | 84 | 98 | 41 | 52 | 76 | 85 | 139 | 78 | 61 | 64 | 52 | 88 | 84 | 98 | 41 | 52 | 76 | 85 | 139 | 78 | 61 | 64 | 52 | 88 | 7.75 | 9.206 | 3.865 | 4.827 | 7.177 | 7.997 | 13.098 | 7.38 | 5.743 | 5.971 | 4.84 | 8.297 | 832 | 832 | 918 | 918 | 86.151 | 2020 | natural gas peaker | TRUE
1188 | N | . | Story City | City of Story City - (IA) | 18177 | IA | WNC | MRO |  | 22 | 1 | Electric Utility | IC | DFO | DFO | MISO | A | barrels | 35 | 37 | 31 | 36 | 41 | 50 | 25 | 41 | 31 | 39 | 53 | 42 | 35 | 37 | 31 | 36 | 41 | 50 | 25 | 41 | 31 | 39 | 53 | 42 | 5.5 | 5.5 | 5.5 | 5.5 | 5.5 | 5.5 | 5.5 | 5.5 | 5.5 | 5.5 | 5.5 | 5.5 | 193 | 204 | 171 | 198 | 226 | 275 | 138 | 226 | 171 | 215 | 292 | 231 | 193 | 204 | 171 | 198 | 226 | 275 | 138 | 226 | 171 | 215 | 292 | 231 | 20.239 | 21.042 | 17.979 | 20.389 | 23.498 | 28.327 | 14.453 | 23.429 | 17.944 | 22.388 | 30.07 | 23.972 | 461 | 461 | 2540 | 2540 | 263.73 | 2020 | petroleum | TRUE
1188 | N | . | Story City | City of Story City - (IA) | 18177 | IA | WNC | MRO |  | 22 | 1 | Electric Utility | IC | NG | NG | MISO | A | mcf | 37 | 44 | 19 | 23 | 35 | 39 | 63 | 36 | 28 | 29 | 23 | 40 | 37 | 44 | 19 | 23 | 35 | 39 | 63 | 36 | 28 | 29 | 23 | 40 | 1 | 1 | 1 | 1 | 1 | 1 | 1 | 1 | 1 | 1 | 1 | 1 | 37 | 44 | 19 | 23 | 35 | 39 | 63 | 36 | 28 | 29 | 23 | 40 | 37 | 44 | 19 | 23 | 35 | 39 | 63 | 36 | 28 | 29 | 23 | 40 | 3.891 | 4.624 | 1.941 | 2.424 | 3.605 | 4.017 | 6.579 | 3.707 | 2.885 | 2.999 | 2.431 | 4.167 | 416 | 416 | 416 | 416 | 43.27 | 2020 | natural gas peaker | TRUE
1190 | N | . | Stuart (IA) | City of Stuart - (IA) | 18231 | IA | WNC | MRO |  | 22 | 1 | Electric Utility | IC | DFO | DFO | MISO | A | barrels | 0 | 0 | 0 | 0 | 0 | 0 | 0 | 0 | 0 | 0 | 0 | 8 | 0 | 0 | 0 | 0 | 0 | 0 | 0 | 0 | 0 | 0 | 0 | 8 | 0 | 0 | 0 | 0 | 0 | 0 | 0 | 0 | 0 | 0 | 0 | 6.2 | 0 | 0 | 0 | 0 | 0 | 0 | 0 | 0 | 0 | 0 | 0 | 50 | 0 | 0 | 0 | 0 | 0 | 0 | 0 | 0 | 0 | 0 | 0 | 50 | 0 | 0 | 0 | 0 | 0 | 0 | 0 | 0 | 0 | 0 | 0 | 2 | 8 | 8 | 50 | 50 | 2 | 2020 | petroleum | TRUE
1190 | N | . | Stuart (IA) | City of Stuart - (IA) | 18231 | IA | WNC | MRO |  | 22 | 1 | Electric Utility | IC | NG | NG | MISO | A | mcf | 0 | 0 | 0 | 0 | 0 | 0 | 0 | 0 | 0 | 0 | 0 | 0 | 0 | 0 | 0 | 0 | 0 | 0 | 0 | 0 | 0 | 0 | 0 | 0 | 0 | 0 | 0 | 0 | 0 | 0 | 0 | 0 | 0 | 0 | 0 | 0 | 0 | 0 | 0 | 0 | 0 | 0 | 0 | 0 | 0 | 0 | 0 | 0 | 0 | 0 | 0 | 0 | 0 | 0 | 0 | 0 | 0 | 0 | 0 | 0 | 0 | 0 | 0 | 0 | 0 | 0 | 0 | 0 | 0 | 0 | 0 | 0 | 0 | 0 | 0 | 0 | 0 | 2020 | natural gas peaker | TRUE
1191 | N | . | Sumner | City of Sumner - (IA) | 18301 | IA | WNC | MRO |  | 22 | 1 | Electric Utility | IC | DFO | DFO | MISO | A | barrels | 5 | 4 | 3 | 4 | 4 | 5 | 3 | 4 | 3 | 4 | 6 | 5 | 5 | 4 | 3 | 4 | 4 | 5 | 3 | 4 | 3 | 4 | 6 | 5 | 6.2 | 6.2 | 6.2 | 6.2 | 6.2 | 6.2 | 6.2 | 6.2 | 6.2 | 6.2 | 6.2 | 6.2 | 31 | 25 | 19 | 25 | 25 | 31 | 19 | 25 | 19 | 25 | 37 | 31 | 31 | 25 | 19 | 25 | 25 | 31 | 19 | 25 | 19 | 25 | 37 | 31 | 2.149 | 2.234 | 1.909 | 2.165 | 2.495 | 3.007 | 1.534 | 2.487 | 1.905 | 2.377 | 3.193 | 2.545 | 50 | 50 | 312 | 312 | 28 | 2020 | petroleum | TRUE
1191 | N | . | Sumner | City of Sumner - (IA) | 18301 | IA | WNC | MRO |  | 22 | 1 | Electric Utility | IC | NG | NG | MISO | A | mcf | 0 | 0 | 0 | 0 | 0 | 0 | 0 | 0 | 0 | 0 | 0 | 0 | 0 | 0 | 0 | 0 | 0 | 0 | 0 | 0 | 0 | 0 | 0 | 0 | 0 | 0 | 0 | 0 | 0 | 0 | 0 | 0 | 0 | 0 | 0 | 0 | 0 | 0 | 0 | 0 | 0 | 0 | 0 | 0 | 0 | 0 | 0 | 0 | 0 | 0 | 0 | 0 | 0 | 0 | 0 | 0 | 0 | 0 | 0 | 0 | 0 | 0 | 0 | 0 | 0 | 0 | 0 | 0 | 0 | 0 | 0 | 0 | 0 | 0 | 0 | 0 | 0 | 2020 | natural gas peaker | TRUE
1192 | N | . | Traer Main | City of Traer - (IA) | 19062 | IA | WNC | MRO |  | 22 | 1 | Electric Utility | IC | DFO | DFO | MISO | A | barrels | 3 | 3 | 3 | 3 | 4 | 5 | 2 | 4 | 3 | 4 | 5 | 4 | 3 | 3 | 3 | 3 | 4 | 5 | 2 | 4 | 3 | 4 | 5 | 4 | 5.8 | 5.8 | 5.8 | 5.8 | 5.8 | 5.8 | 5.8 | 5.8 | 5.8 | 5.8 | 5.8 | 5.8 | 17 | 17 | 17 | 17 | 23 | 29 | 12 | 23 | 17 | 23 | 29 | 23 | 17 | 17 | 17 | 17 | 23 | 29 | 12 | 23 | 17 | 23 | 29 | 23 | 1.016 | 1.057 | 0.903 | 1.024 | 1.18 | 1.423 | 0.726 | 1.177 | 0.901 | 1.124 | 1.51 | 1.204 | 43 | 43 | 247 | 247 | 13.245 | 2020 | petroleum | TRUE
1192 | N | . | Traer Main | City of Traer - (IA) | 19062 | IA | WNC | MRO |  | 22 | 1 | Electric Utility | IC | NG | NG | MISO | A | mcf | 22 | 28 | 12 | 15 | 22 | 24 | 39 | 22 | 17 | 18 | 15 | 25 | 22 | 28 | 12 | 15 | 22 | 24 | 39 | 22 | 17 | 18 | 15 | 25 | 1 | 1 | 1 | 1 | 1 | 1 | 1 | 1 | 1 | 1 | 1 | 1 | 22 | 28 | 12 | 15 | 22 | 24 | 39 | 22 | 17 | 18 | 15 | 25 | 22 | 28 | 12 | 15 | 22 | 24 | 39 | 22 | 17 | 18 | 15 | 25 | 1.237 | 1.47 | 0.617 | 0.771 | 1.146 | 1.277 | 2.091 | 1.178 | 0.917 | 0.953 | 0.773 | 1.325 | 259 | 259 | 259 | 259 | 13.755 | 2020 | natural gas peaker | TRUE
1193 | N | . | Villisca Municipal Power Plant | City of Villisca - (IA) | 19843 | IA | WNC | MRO |  | 22 | 1 | Electric Utility | IC | DFO | DFO | MISO | A | barrels | 6 | 5 | 4 | 5 | 5 | 6 | 3 | 5 | 4 | 5 | 7 | 5 | 6 | 5 | 4 | 5 | 5 | 6 | 3 | 5 | 4 | 5 | 7 | 5 | 5.7 | 5.7 | 5.7 | 5.7 | 5.7 | 5.7 | 5.7 | 5.7 | 5.7 | 5.7 | 5.7 | 5.7 | 34 | 29 | 23 | 29 | 29 | 34 | 17 | 29 | 23 | 29 | 40 | 29 | 34 | 29 | 23 | 29 | 29 | 34 | 17 | 29 | 23 | 29 | 40 | 29 | 2.456 | 2.553 | 2.181 | 2.474 | 2.851 | 3.437 | 1.754 | 2.843 | 2.177 | 2.716 | 3.649 | 2.909 | 60 | 60 | 345 | 345 | 32 | 2020 | petroleum | TRUE
1193 | N | . | Villisca Municipal Power Plant | City of Villisca - (IA) | 19843 | IA | WNC | MRO |  | 22 | 1 | Electric Utility | IC | NG | NG | MISO | A | mcf | 0 | 0 | 0 | 0 | 0 | 0 | 0 | 0 | 0 | 0 | 0 | 0 | 0 | 0 | 0 | 0 | 0 | 0 | 0 | 0 | 0 | 0 | 0 | 0 | 0 | 0 | 0 | 0 | 0 | 0 | 0 | 0 | 0 | 0 | 0 | 0 | 0 | 0 | 0 | 0 | 0 | 0 | 0 | 0 | 0 | 0 | 0 | 0 | 0 | 0 | 0 | 0 | 0 | 0 | 0 | 0 | 0 | 0 | 0 | 0 | 0 | 0 | 0 | 0 | 0 | 0 | 0 | 0 | 0 | 0 | 0 | 0 | 0 | 0 | 0 | 0 | 0 | 2020 | natural gas peaker | TRUE
1194 | N | . | Vinton | City of Vinton - (IA) | 19865 | IA | WNC | MRO |  | 22 | 1 | Electric Utility | IC | DFO | DFO | MISO | A | barrels | 40 | 43 | 37 | 42 | 48 | 58 | 30 | 48 | 37 | 46 | 62 | 49 | 40 | 43 | 37 | 42 | 48 | 58 | 30 | 48 | 37 | 46 | 62 | 49 | 6.2 | 6.2 | 6.2 | 6.2 | 6.2 | 6.2 | 6.2 | 6.2 | 6.2 | 6.2 | 6.2 | 6.2 | 248 | 267 | 229 | 260 | 298 | 360 | 186 | 298 | 229 | 285 | 384 | 304 | 248 | 267 | 229 | 260 | 298 | 360 | 186 | 298 | 229 | 285 | 384 | 304 | -7.351 | -7.644 | -6.531 | -7.407 | -8.536 | -10.29 | -5.25 | -8.511 | -6.518 | -8.133 | -10.923 | -8.708 | 540 | 540 | 3348 | 3348 | -95.802 | 2020 | petroleum | TRUE
1194 | N | . | Vinton | City of Vinton - (IA) | 19865 | IA | WNC | MRO |  | 22 | 1 | Electric Utility | IC | NG | NG | MISO | A | mcf | 850 | 1009 | 424 | 529 | 787 | 876 | 1436 | 809 | 629 | 654 | 530 | 909 | 850 | 1009 | 424 | 529 | 787 | 876 | 1436 | 809 | 629 | 654 | 530 | 909 | 1.1 | 1.1 | 1.1 | 1.1 | 1.1 | 1.1 | 1.1 | 1.1 | 1.1 | 1.1 | 1.1 | 1.1 | 935 | 1110 | 466 | 582 | 866 | 964 | 1580 | 890 | 692 | 719 | 583 | 1000 | 935 | 1110 | 466 | 582 | 866 | 964 | 1580 | 890 | 692 | 719 | 583 | 1000 | -26.735 | -31.758 | -13.333 | -16.651 | -24.76 | -27.588 | -45.186 | -25.458 | -19.812 | -20.599 | -16.697 | -28.621 | 9442 | 9442 | 10387 | 10387 | -297.198 | 2020 | natural gas peaker | TRUE
1198 | N | . | Webster City | City of Webster City - (IA) | 20259 | IA | WNC | MRO |  | 22 | 1 | Electric Utility | GT | DFO | DFO | MISO | A | barrels | 12 | 11 | 9 | 10 | 12 | 15 | 7 | 12 | 9 | 11 | 15 | 12 | 12 | 11 | 9 | 10 | 12 | 15 | 7 | 12 | 9 | 11 | 15 | 12 | 5.71 | 5.71 | 5.71 | 5.71 | 5.71 | 5.71 | 5.71 | 5.71 | 5.71 | 5.71 | 5.71 | 5.71 | 69 | 63 | 51 | 57 | 69 | 86 | 40 | 69 | 51 | 63 | 86 | 69 | 69 | 63 | 51 | 57 | 69 | 86 | 40 | 69 | 51 | 63 | 86 | 69 | 4.287 | 4.457 | 3.808 | 4.319 | 4.977 | 6 | 3.061 | 4.962 | 3.801 | 4.742 | 6.369 | 5.077 | 135 | 135 | 773 | 773 | 55.86 | 2020 | petroleum | TRUE
1199 | N | . | West Bend | City of West Bend | 20364 | IA | WNC | MRO |  | 22 | 1 | Electric Utility | IC | DFO | DFO | MISO | A | barrels | 3 | 2 | 2 | 2 | 2 | 3 | 2 | 2 | 2 | 2 | 3 | 3 | 3 | 2 | 2 | 2 | 2 | 3 | 2 | 2 | 2 | 2 | 3 | 3 | 6.2 | 6.2 | 6.2 | 6.2 | 6.2 | 6.2 | 6.2 | 6.2 | 6.2 | 6.2 | 6.2 | 6.2 | 19 | 12 | 12 | 12 | 12 | 19 | 12 | 12 | 12 | 12 | 19 | 19 | 19 | 12 | 12 | 12 | 12 | 19 | 12 | 12 | 12 | 12 | 19 | 19 | 0.845 | 0.878 | 0.75 | 0.85 | 0.98 | 1.181 | 0.603 | 0.977 | 0.748 | 0.934 | 1.254 | 1 | 28 | 28 | 172 | 172 | 11 | 2020 | petroleum | TRUE
1199 | N | . | West Bend | City of West Bend | 20364 | IA | WNC | MRO |  | 22 | 1 | Electric Utility | IC | NG | NG | MISO | A | mcf | 0 | 0 | 0 | 0 | 0 | 0 | 0 | 0 | 0 | 0 | 0 | 0 | 0 | 0 | 0 | 0 | 0 | 0 | 0 | 0 | 0 | 0 | 0 | 0 | 0 | 0 | 0 | 0 | 0 | 0 | 0 | 0 | 0 | 0 | 0 | 0 | 0 | 0 | 0 | 0 | 0 | 0 | 0 | 0 | 0 | 0 | 0 | 0 | 0 | 0 | 0 | 0 | 0 | 0 | 0 | 0 | 0 | 0 | 0 | 0 | 0 | 0 | 0 | 0 | 0 | 0 | 0 | 0 | 0 | 0 | 0 | 0 | 0 | 0 | 0 | 0 | 0 | 2020 | natural gas peaker | TRUE
1200 | N | . | West Liberty | City of West Liberty - (IA) | 20380 | IA | WNC | MRO |  | 22 | 1 | Electric Utility | GT | DFO | DFO | MISO | A | barrels | 49 | 52 | 45 | 51 | 58 | 70 | 36 | 58 | 45 | 56 | 75 | 60 | 49 | 52 | 45 | 51 | 58 | 70 | 36 | 58 | 45 | 56 | 75 | 60 | 5.75 | 5.75 | 5.75 | 5.75 | 5.75 | 5.75 | 5.75 | 5.75 | 5.75 | 5.75 | 5.75 | 5.75 | 282 | 299 | 259 | 293 | 334 | 403 | 207 | 334 | 259 | 322 | 431 | 345 | 282 | 299 | 259 | 293 | 334 | 403 | 207 | 334 | 259 | 322 | 431 | 345 | 20.106 | 20.904 | 17.861 | 20.255 | 23.344 | 28.141 | 14.358 | 23.275 | 17.827 | 22.241 | 29.873 | 23.815 | 655 | 655 | 3768 | 3768 | 262 | 2020 | petroleum | TRUE
1200 | N | . | West Liberty | City of West Liberty - (IA) | 20380 | IA | WNC | MRO |  | 22 | 1 | Electric Utility | IC | DFO | DFO | MISO | A | barrels | 5 | 4 | 3 | 4 | 4 | 5 | 3 | 4 | 3 | 4 | 5 | 4 | 5 | 4 | 3 | 4 | 4 | 5 | 3 | 4 | 3 | 4 | 5 | 4 | 5.75 | 5.75 | 5.75 | 5.75 | 5.75 | 5.75 | 5.75 | 5.75 | 5.75 | 5.75 | 5.75 | 5.75 | 29 | 23 | 17 | 23 | 23 | 29 | 17 | 23 | 17 | 23 | 29 | 23 | 29 | 23 | 17 | 23 | 23 | 29 | 17 | 23 | 17 | 23 | 29 | 23 | 1.688 | 1.755 | 1.5 | 1.701 | 1.96 | 2.363 | 1.206 | 1.954 | 1.497 | 1.868 | 2.508 | 2 | 48 | 48 | 276 | 276 | 22 | 2020 | petroleum | TRUE
1200 | N | . | West Liberty | City of West Liberty - (IA) | 20380 | IA | WNC | MRO |  | 22 | 1 | Electric Utility | IC | NG | NG | MISO | A | mcf | 0 | 0 | 0 | 0 | 0 | 0 | 0 | 0 | 0 | 0 | 0 | 0 | 0 | 0 | 0 | 0 | 0 | 0 | 0 | 0 | 0 | 0 | 0 | 0 | 0 | 0 | 0 | 0 | 0 | 0 | 0 | 0 | 0 | 0 | 0 | 0 | 0 | 0 | 0 | 0 | 0 | 0 | 0 | 0 | 0 | 0 | 0 | 0 | 0 | 0 | 0 | 0 | 0 | 0 | 0 | 0 | 0 | 0 | 0 | 0 | 0 | 0 | 0 | 0 | 0 | 0 | 0 | 0 | 0 | 0 | 0 | 0 | 0 | 0 | 0 | 0 | 0 | 2020 | natural gas peaker | TRUE
1202 | N | . | Wilton | City of Wilton | 20789 | IA | WNC | MRO |  | 22 | 1 | Electric Utility | IC | DFO | DFO | MISO | A | barrels | 4 | 4 | 3 | 3 | 4 | 5 | 2 | 4 | 3 | 4 | 5 | 4 | 4 | 4 | 3 | 3 | 4 | 5 | 2 | 4 | 3 | 4 | 5 | 4 | 5.5 | 5.5 | 5.5 | 5.5 | 5.5 | 5.5 | 5.5 | 5.5 | 5.5 | 5.5 | 5.5 | 5.5 | 22 | 22 | 17 | 17 | 22 | 28 | 11 | 22 | 17 | 22 | 28 | 22 | 22 | 22 | 17 | 17 | 22 | 28 | 11 | 22 | 17 | 22 | 28 | 22 | 1.88 | 1.955 | 1.67 | 1.894 | 2.183 | 2.632 | 1.343 | 2.176 | 1.667 | 2.08 | 2.793 | 2.227 | 45 | 45 | 250 | 250 | 24.5 | 2020 | petroleum | TRUE
1203 | N | . | Winterset | City of Winterset - (IA) | 20835 | IA | WNC | MRO |  | 22 | 1 | Electric Utility | IC | DFO | DFO | MISO | A | barrels | 5 | 4 | 4 | 4 | 5 | 6 | 3 | 5 | 4 | 5 | 6 | 5 | 5 | 4 | 4 | 4 | 5 | 6 | 3 | 5 | 4 | 5 | 6 | 5 | 5.7 | 5.7 | 5.7 | 5.7 | 5.7 | 5.7 | 5.7 | 5.7 | 5.7 | 5.7 | 5.7 | 5.7 | 29 | 23 | 23 | 23 | 29 | 34 | 17 | 29 | 23 | 29 | 34 | 29 | 29 | 23 | 23 | 23 | 29 | 34 | 17 | 29 | 23 | 29 | 34 | 29 | 1.727 | 1.798 | 1.536 | 1.742 | 2.008 | 2.42 | 1.235 | 2.002 | 1.533 | 1.913 | 2.569 | 2.048 | 56 | 56 | 322 | 322 | 22.531 | 2020 | petroleum | TRUE
1203 | N | . | Winterset | City of Winterset - (IA) | 20835 | IA | WNC | MRO |  | 22 | 1 | Electric Utility | IC | NG | NG | MISO | A | mcf | 21 | 24 | 10 | 12 | 18 | 21 | 34 | 19 | 15 | 15 | 12 | 21 | 21 | 24 | 10 | 12 | 18 | 21 | 34 | 19 | 15 | 15 | 12 | 21 | 1.051 | 1.051 | 1.051 | 1.051 | 1.051 | 1.051 | 1.051 | 1.051 | 1.051 | 1.051 | 1.051 | 1.051 | 22 | 25 | 11 | 13 | 19 | 22 | 36 | 20 | 16 | 16 | 13 | 22 | 22 | 25 | 11 | 13 | 19 | 22 | 36 | 20 | 16 | 16 | 13 | 22 | 1.481 | 1.76 | 0.739 | 0.923 | 1.372 | 1.529 | 2.504 | 1.411 | 1.098 | 1.141 | 0.925 | 1.586 | 222 | 222 | 235 | 235 | 16.469 | 2020 | natural gas peaker | TRUE
1206 | N | . | Summit Lake | Central Iowa Power Cooperative | 3258 | IA | WNC | MRO |  | 22 | 1 | Electric Utility | CA | DFO | DFO | MISO | AM | barrels | 0 | 0 | 0 | 0 | 0 | 0 | 0 | 0 | 0 | 0 | 0 | 0 | 0 | 0 | 0 | 0 | 0 | 0 | 0 | 0 | 0 | 0 | 0 | 0 | 0 | 0 | 0 | 0 | 0 | 0 | 0 | 0 | 0 | 0 | 0 | 0 | 0 | 0 | 0 | 0 | 0 | 0 | 0 | 0 | 0 | 0 | 0 | 0 | 0 | 0 | 0 | 0 | 0 | 0 | 0 | 0 | 0 | 0 | 0 | 0 | 0 | 0 | 0 | 0 | 0 | 0 | 0 | 0 | 0 | 0 | 0 | 0 | 0 | 0 | 0 | 0 | 0 | 2020 | petroleum | TRUE
1206 | N | . | Summit Lake | Central Iowa Power Cooperative | 3258 | IA | WNC | MRO |  | 22 | 1 | Electric Utility | CA | NG | NG | MISO | AM | mcf | 0 | 0 | 0 | 0 | 0 | 0 | 0 | 0 | 0 | 0 | 0 | 0 | 0 | 0 | 0 | 0 | 0 | 0 | 0 | 0 | 0 | 0 | 0 | 0 | 0 | 0 | 0 | 0 | 0 | 0 | 0 | 0 | 0 | 0 | 0 | 0 | 0 | 0 | 0 | 0 | 0 | 0 | 0 | 0 | 0 | 0 | 0 | 0 | 0 | 0 | 0 | 0 | 0 | 0 | 0 | 0 | 0 | 0 | 0 | 0 | 0 | 0 | 0 | 0 | 0 | 0 | 1912 | 864 | 0 | 0 | 0 | 0 | 0 | 0 | 0 | 0 | 2776 | 2020 | natural gas nonpeaker | TRUE
1206 | N | . | Summit Lake | Central Iowa Power Cooperative | 3258 | IA | WNC | MRO |  | 22 | 1 | Electric Utility | CT | DFO | DFO | MISO | AM | barrels | 0 | 93 | 39 | 0 | 0 | 0 | 0 | 0 | 0 | 0 | 0 | 0 | 0 | 93 | 39 | 0 | 0 | 0 | 0 | 0 | 0 | 0 | 0 | 0 | 0 | 5.8 | 5.8 | 0 | 0 | 0 | 0 | 0 | 0 | 0 | 0 | 0 | 0 | 539 | 226 | 0 | 0 | 0 | 0 | 0 | 0 | 0 | 0 | 0 | 0 | 539 | 226 | 0 | 0 | 0 | 0 | 0 | 0 | 0 | 0 | 0 | 0 | 12.198 | 11.934 | 0 | 0 | 0 | 0 | 0 | 0 | 0 | 0 | 0 | 132 | 132 | 765 | 765 | 24.132 | 2020 | petroleum | TRUE
1206 | N | . | Summit Lake | Central Iowa Power Cooperative | 3258 | IA | WNC | MRO |  | 22 | 1 | Electric Utility | CT | NG | NG | MISO | AM | mcf | 0 | 2588 | 2267 | 0 | 0 | 0 | 95342 | 50249 | 0 | 0 | 0 | 0 | 0 | 2588 | 2267 | 0 | 0 | 0 | 95342 | 50249 | 0 | 0 | 0 | 0 | 0 | 1.056 | 1.054 | 0 | 0 | 0 | 1.062 | 1.053 | 0 | 0 | 0 | 0 | 0 | 2733 | 2389 | 0 | 0 | 0 | 101253 | 52912 | 0 | 0 | 0 | 0 | 0 | 2733 | 2389 | 0 | 0 | 0 | 101253 | 52912 | 0 | 0 | 0 | 0 | 0 | 61.802 | 126.066 | 0 | 0 | 0 | 6639 | 3435 | 0 | 0 | 0 | 0 | 150446 | 150446 | 159287 | 159287 | 10261.868 | 2020 | natural gas nonpeaker | TRUE
1217 | N | . | Earl F Wisdom | Corn Belt Power Coop | 4363 | IA | WNC | MRO |  | 22 | 1 | Electric Utility | GT | BIT | COL | SWPP | A | short tons | 0 | 0 | 0 | 0 | 0 | 0 | 0 | 0 | 0 | 0 | 0 | 0 | 0 | 0 | 0 | 0 | 0 | 0 | 0 | 0 | 0 | 0 | 0 | 0 | 0 | 0 | 0 | 0 | 0 | 0 | 0 | 0 | 0 | 0 | 0 | 0 | 0 | 0 | 0 | 0 | 0 | 0 | 0 | 0 | 0 | 0 | 0 | 0 | 0 | 0 | 0 | 0 | 0 | 0 | 0 | 0 | 0 | 0 | 0 | 0 | 0 | 0 | 0 | 0 | 0 | 0 | 0 | 0 | 0 | 0 | 0 | 0 | 0 | 0 | 0 | 0 | 0 | 2020 | hard coal | TRUE
1217 | N | . | Earl F Wisdom | Corn Belt Power Coop | 4363 | IA | WNC | MRO |  | 22 | 1 | Electric Utility | GT | DFO | DFO | SWPP | A | barrels | 29 | 30 | 25 | 29 | 33 | 40 | 20 | 33 | 25 | 31 | 42 | 34 | 29 | 30 | 25 | 29 | 33 | 40 | 20 | 33 | 25 | 31 | 42 | 34 | 5.796 | 5.796 | 5.796 | 5.796 | 5.796 | 5.796 | 5.796 | 5.796 | 5.796 | 5.796 | 5.796 | 5.796 | 168 | 174 | 145 | 168 | 191 | 232 | 116 | 191 | 145 | 180 | 243 | 197 | 168 | 174 | 145 | 168 | 191 | 232 | 116 | 191 | 145 | 180 | 243 | 197 | 11.563 | 12.021 | 10.271 | 11.648 | 13.424 | 16.183 | 8.257 | 13.385 | 10.251 | 12.79 | 17.179 | 13.695 | 371 | 371 | 2150 | 2150 | 150.667 | 2020 | petroleum | TRUE
1217 | N | . | Earl F Wisdom | Corn Belt Power Coop | 4363 | IA | WNC | MRO |  | 22 | 1 | Electric Utility | GT | NG | NG | SWPP | A | mcf | 24665 | 29300 | 12301 | 15363 | 22844 | 25453 | 41689 | 23488 | 18279 | 19005 | 15405 | 26406 | 24665 | 29300 | 12301 | 15363 | 22844 | 25453 | 41689 | 23488 | 18279 | 19005 | 15405 | 26406 | 1 | 1 | 1 | 1 | 1 | 1 | 1 | 1 | 1 | 1 | 1 | 1 | 24665 | 29300 | 12301 | 15363 | 22844 | 25453 | 41689 | 23488 | 18279 | 19005 | 15405 | 26406 | 24665 | 29300 | 12301 | 15363 | 22844 | 25453 | 41689 | 23488 | 18279 | 19005 | 15405 | 26406 | 1728.197 | 2052.982 | 861.926 | 1076.419 | 1600.63 | 1783.426 | 2921.057 | 1645.745 | 1280.748 | 1331.639 | 1079.366 | 1850.198 | 274198 | 274198 | 274198 | 274198 | 19212.333 | 2020 | natural gas peaker | TRUE
1217 | N | . | Earl F Wisdom | Corn Belt Power Coop | 4363 | IA | WNC | MRO |  | 22 | 1 | Electric Utility | GT | SUB | COL | SWPP | A | short tons | 0 | 0 | 0 | 0 | 0 | 0 | 0 | 0 | 0 | 0 | 0 | 0 | 0 | 0 | 0 | 0 | 0 | 0 | 0 | 0 | 0 | 0 | 0 | 0 | 0 | 0 | 0 | 0 | 0 | 0 | 0 | 0 | 0 | 0 | 0 | 0 | 0 | 0 | 0 | 0 | 0 | 0 | 0 | 0 | 0 | 0 | 0 | 0 | 0 | 0 | 0 | 0 | 0 | 0 | 0 | 0 | 0 | 0 | 0 | 0 | 0 | 0 | 0 | 0 | 0 | 0 | 0 | 0 | 0 | 0 | 0 | 0 | 0 | 0 | 0 | 0 | 0 | 2020 | hard coal | TRUE
1217 | N | . | Earl F Wisdom | Corn Belt Power Coop | 4363 | IA | WNC | MRO |  | 22 | 1 | Electric Utility | ST | DFO | DFO | SWPP | AM | barrels | 0 | 0 | 0 | 0 | 0 | 0 | 0 | 0 | 0 | 0 | 0 | 0 | 0 | 0 | 0 | 0 | 0 | 0 | 0 | 0 | 0 | 0 | 0 | 0 | 0 | 0 | 0 | 0 | 0 | 0 | 0 | 0 | 0 | 0 | 0 | 0 | 0 | 0 | 0 | 0 | 0 | 0 | 0 | 0 | 0 | 0 | 0 | 0 | 0 | 0 | 0 | 0 | 0 | 0 | 0 | 0 | 0 | 0 | 0 | 0 | 0 | 0 | 0 | 0 | 0 | 0 | 0 | 0 | 0 | 0 | 0 | 0 | 0 | 0 | 0 | 0 | 0 | 2020 | petroleum | TRUE
1217 | N | . | Earl F Wisdom | Corn Belt Power Coop | 4363 | IA | WNC | MRO |  | 22 | 1 | Electric Utility | ST | NG | NG | SWPP | AM | mcf | 145 | 0 | 2496 | 2462 | 0 | 8721 | 12993 | 10409 | 0 | 3689 | 2687 | 5371 | 145 | 0 | 2496 | 2462 | 0 | 8721 | 12993 | 10409 | 0 | 3689 | 2687 | 5371 | 1 | 0 | 1 | 1 | 0 | 1 | 1 | 1 | 0 | 1 | 1 | 1 | 145 | 0 | 2496 | 2462 | 0 | 8721 | 12993 | 10409 | 0 | 3689 | 2687 | 5371 | 145 | 0 | 2496 | 2462 | 0 | 8721 | 12993 | 10409 | 0 | 3689 | 2687 | 5371 | -232 | -203 | 7 | 31 | -107 | 506 | 756 | 573 | -102 | 122 | 29 | 216 | 48973 | 48973 | 48973 | 48973 | 1596 | 2020 | natural gas peaker | TRUE
1224 | N | . | Bird City | Midwest Energy Inc | 12524 | KS | WNC | MRO |  | 22 | 1 | Electric Utility | IC | DFO | DFO | SWPP | A | barrels | 1 | 2 | 1 | 2 | 2 | 2 | 1 | 2 | 1 | 2 | 2 | 2 | 1 | 2 | 1 | 2 | 2 | 2 | 1 | 2 | 1 | 2 | 2 | 2 | 5.838 | 5.838 | 5.838 | 5.838 | 5.838 | 5.838 | 5.838 | 5.838 | 5.838 | 5.838 | 5.838 | 5.838 | 6 | 12 | 6 | 12 | 12 | 12 | 6 | 12 | 6 | 12 | 12 | 12 | 6 | 12 | 6 | 12 | 12 | 12 | 6 | 12 | 6 | 12 | 12 | 12 | 0 | 0 | 0 | 0 | 0 | 0 | 0 | 0 | 0 | 0 | 0 | 0 | 20 | 20 | 120 | 120 | 0 | 2020 | petroleum | TRUE
1225 | N | . | Colby | Midwest Energy Inc | 12524 | KS | WNC | MRO |  | 22 | 1 | Electric Utility | GT | DFO | DFO | SWPP | A | barrels | 0 | 0 | 0 | 0 | 0 | 0 | 0 | 0 | 0 | 0 | 0 | 0 | 0 | 0 | 0 | 0 | 0 | 0 | 0 | 0 | 0 | 0 | 0 | 0 | 0 | 0 | 0 | 0 | 0 | 0 | 0 | 0 | 0 | 0 | 0 | 0 | 0 | 0 | 0 | 0 | 0 | 0 | 0 | 0 | 0 | 0 | 0 | 0 | 0 | 0 | 0 | 0 | 0 | 0 | 0 | 0 | 0 | 0 | 0 | 0 | 0 | 0 | 0 | 0 | 0 | 0 | 0 | 0 | 0 | 0 | 0 | 0 | 0 | 0 | 0 | 0 | 0 | 2020 | petroleum | TRUE
1225 | N | . | Colby | Midwest Energy Inc | 12524 | KS | WNC | MRO |  | 22 | 1 | Electric Utility | GT | NG | NG | SWPP | A | mcf | 250 | 212 | 182 | 156 | 144 | 223 | 325 | 228 | 154 | 171 | 133 | 204 | 250 | 212 | 182 | 156 | 144 | 223 | 325 | 228 | 154 | 171 | 133 | 204 | 1.088 | 1.088 | 1.088 | 1.088 | 1.088 | 1.088 | 1.088 | 1.088 | 1.088 | 1.088 | 1.088 | 1.088 | 272 | 231 | 198 | 170 | 157 | 243 | 354 | 248 | 168 | 186 | 145 | 222 | 272 | 231 | 198 | 170 | 157 | 243 | 354 | 248 | 168 | 186 | 145 | 222 | 6.947 | 5.861 | 5.036 | 4.33 | 4.001 | 6.177 | 9.009 | 6.312 | 4.264 | 4.738 | 3.672 | 5.653 | 2382 | 2382 | 2594 | 2594 | 66 | 2020 | natural gas peaker | TRUE
1230 | N | . | Cimarron River | Sunflower Electric Power Corp | 18315 | KS | WNC | MRO |  | 22 | 1 | Electric Utility | GT | NG | NG | SWPP | A | mcf | 0 | 0 | 0 | 0 | 0 | 0 | 0 | 0 | 0 | 0 | 0 | 0 | 0 | 0 | 0 | 0 | 0 | 0 | 0 | 0 | 0 | 0 | 0 | 0 | 0 | 0 | 0 | 0 | 0 | 0 | 0 | 0 | 0 | 0 | 0 | 0 | 0 | 0 | 0 | 0 | 0 | 0 | 0 | 0 | 0 | 0 | 0 | 0 | 0 | 0 | 0 | 0 | 0 | 0 | 0 | 0 | 0 | 0 | 0 | 0 | 0 | 0 | 0 | 0 | 0 | 0 | 0 | 0 | 0 | 0 | 0 | 0 | 0 | 0 | 0 | 0 | 0 | 2020 | natural gas peaker | TRUE
1230 | N | . | Cimarron River | Sunflower Electric Power Corp | 18315 | KS | WNC | MRO |  | 22 | 1 | Electric Utility | ST | NG | NG | SWPP | AM | mcf | 0 | 0 | 0 | 0 | 0 | 0 | 0 | 0 | 4960 | 0 | 0 | 0 | 0 | 0 | 0 | 0 | 0 | 0 | 0 | 0 | 4960 | 0 | 0 | 0 | 0 | 0 | 0 | 0 | 0 | 0 | 0 | 0 | 1.162 | 0 | 0 | 0 | 0 | 0 | 0 | 0 | 0 | 0 | 0 | 0 | 5764 | 0 | 0 | 0 | 0 | 0 | 0 | 0 | 0 | 0 | 0 | 0 | 5764 | 0 | 0 | 0 | 0 | 0 | 0 | 0 | 0 | 0 | 0 | 0 | 456 | 0 | 0 | 0 | 4960 | 4960 | 5764 | 5764 | 456 | 2020 | natural gas peaker | TRUE
1233 | N | . | Fort Dodge | Sunflower Electric Power Corp | 18315 | KS | WNC | MRO |  | 22 | 1 | Electric Utility | ST | NG | NG | SWPP | M | mcf | 0 | 0 | 0 | 0 | 0 | 511 | 35911 | 0 | 0 | 0 | 0 | 0 | 0 | 0 | 0 | 0 | 0 | 511 | 35911 | 0 | 0 | 0 | 0 | 0 | 0 | 0 | 0 | 0 | 0 | 0.977 | 0.975 | 0 | 0 | 0 | 0 | 0 | 0 | 0 | 0 | 0 | 0 | 499 | 35013 | 0 | 0 | 0 | 0 | 0 | 0 | 0 | 0 | 0 | 0 | 499 | 35013 | 0 | 0 | 0 | 0 | 0 | -190 | -178 | -152 | -144 | -145 | -167 | 2711 | -139 | -139 | -164 | -150 | -192 | 36422 | 36422 | 35512 | 35512 | 951 | 2020 | natural gas peaker | TRUE
1233 | N | . | Fort Dodge | Sunflower Electric Power Corp | 18315 | KS | WNC | MRO |  | 22 | 1 | Electric Utility | ST | RFO | RFO | SWPP | M | barrels | 0 | 0 | 0 | 0 | 0 | 0 | 0 | 0 | 0 | 0 | 0 | 0 | 0 | 0 | 0 | 0 | 0 | 0 | 0 | 0 | 0 | 0 | 0 | 0 | 0 | 0 | 0 | 0 | 0 | 0 | 0 | 0 | 0 | 0 | 0 | 0 | 0 | 0 | 0 | 0 | 0 | 0 | 0 | 0 | 0 | 0 | 0 | 0 | 0 | 0 | 0 | 0 | 0 | 0 | 0 | 0 | 0 | 0 | 0 | 0 | 0 | 0 | 0 | 0 | 0 | 0 | 0 | 0 | 0 | 0 | 0 | 0 | 0 | 0 | 0 | 0 | 0 | 2020 | petroleum | TRUE
1235 | N | . | Great Bend - Sunflower | Sunflower Electric Power Corp | 18315 | KS | WNC | MRO |  | 22 | 1 | Electric Utility | ST | NG | NG | SWPP | AM | mcf | 0 | 0 | 0 | 0 | 0 | 109 | 16436 | 0 | 0 | 0 | 0 | 0 | 0 | 0 | 0 | 0 | 0 | 109 | 16436 | 0 | 0 | 0 | 0 | 0 | 0 | 0 | 0 | 0 | 0 | 1 | 1.009 | 0 | 0 | 0 | 0 | 0 | 0 | 0 | 0 | 0 | 0 | 109 | 16584 | 0 | 0 | 0 | 0 | 0 | 0 | 0 | 0 | 0 | 0 | 109 | 16584 | 0 | 0 | 0 | 0 | 0 | -251 | -236 | -178 | -136 | -96 | -93 | 1274 | -83 | -101 | -140 | -178 | -218 | 16545 | 16545 | 16693 | 16693 | -436 | 2020 | natural gas peaker | TRUE
1235 | N | . | Great Bend - Sunflower | Sunflower Electric Power Corp | 18315 | KS | WNC | MRO |  | 22 | 1 | Electric Utility | ST | RFO | RFO | SWPP | A | barrels | 0 | 0 | 0 | 0 | 0 | 0 | 0 | 0 | 0 | 0 | 0 | 0 | 0 | 0 | 0 | 0 | 0 | 0 | 0 | 0 | 0 | 0 | 0 | 0 | 0 | 0 | 0 | 0 | 0 | 0 | 0 | 0 | 0 | 0 | 0 | 0 | 0 | 0 | 0 | 0 | 0 | 0 | 0 | 0 | 0 | 0 | 0 | 0 | 0 | 0 | 0 | 0 | 0 | 0 | 0 | 0 | 0 | 0 | 0 | 0 | 0 | 0 | 0 | 0 | 0 | 0 | 0 | 0 | 0 | 0 | 0 | 0 | 0 | 0 | 0 | 0 | 0 | 2020 | petroleum | TRUE
1239 | N | . | Riverton | Empire District Electric Co | 5860 | KS | WNC | MRO |  | 22 | 1 | Electric Utility | CA | NG | NG | SWPP | M | mcf | 0 | 0 | 0 | 0 | 0 | 0 | 0 | 0 | 0 | 0 | 0 | 0 | 0 | 0 | 0 | 0 | 0 | 0 | 0 | 0 | 0 | 0 | 0 | 0 | 0 | 0 | 0 | 0 | 0 | 0 | 0 | 0 | 0 | 0 | 0 | 0 | 0 | 0 | 0 | 0 | 0 | 0 | 0 | 0 | 0 | 0 | 0 | 0 | 0 | 0 | 0 | 0 | 0 | 0 | 0 | 0 | 0 | 0 | 0 | 0 | 44545 | 46977 | 54823 | 21756 | 17914 | 46245 | 59017 | 37727 | 17179 | 72269 | 42960 | 48846 | 0 | 0 | 0 | 0 | 510258 | 2020 | natural gas nonpeaker | TRUE
1239 | N | . | Riverton | Empire District Electric Co | 5860 | KS | WNC | MRO |  | 22 | 1 | Electric Utility | CT | NG | NG | SWPP | M | mcf | 991165 | 1018071 | 1149715 | 459750 | 424935 | 882681 | 1108502 | 725053 | 324768 | 1345033 | 815924 | 1015321 | 991165 | 1018071 | 1149715 | 459750 | 424935 | 882681 | 1108502 | 725053 | 324768 | 1345033 | 815924 | 1015321 | 1.022 | 1.027 | 1.024 | 1.024 | 1.024 | 1.02 | 1.023 | 1.023 | 1.024 | 1.029 | 1.028 | 1.025 | 1012971 | 1045559 | 1177308 | 470784 | 435133 | 900335 | 1133998 | 741729 | 332562 | 1384039 | 838770 | 1040704 | 1012971 | 1045559 | 1177308 | 470784 | 435133 | 900335 | 1133998 | 741729 | 332562 | 1384039 | 838770 | 1040704 | 94969 | 100517 | 113426 | 45042 | 38295 | 78807 | 100920 | 64749 | 30453 | 121964 | 75513 | 97655 | 10260918 | 10260918 | 10513892 | 10513892 | 962310 | 2020 | natural gas nonpeaker | TRUE
1239 | N | . | Riverton | Empire District Electric Co | 5860 | KS | WNC | MRO |  | 22 | 1 | Electric Utility | GT | DFO | DFO | SWPP | M | barrels | 0 | 0 | 0 | 0 | 0 | 31 | 0 | 0 | 45 | 0 | 0 | 0 | 0 | 0 | 0 | 0 | 0 | 31 | 0 | 0 | 45 | 0 | 0 | 0 | 0 | 0 | 0 | 0 | 0 | 5.8 | 0 | 0 | 5.838 | 0 | 0 | 0 | 0 | 0 | 0 | 0 | 0 | 180 | 0 | 0 | 263 | 0 | 0 | 0 | 0 | 0 | 0 | 0 | 0 | 180 | 0 | 0 | 263 | 0 | 0 | 0 | 0 | 0 | 0 | 0 | 0 | 0 | 0 | 0 | 14.131 | 0 | 0 | 0 | 76 | 76 | 443 | 443 | 14.131 | 2020 | petroleum | TRUE
1239 | N | . | Riverton | Empire District Electric Co | 5860 | KS | WNC | MRO |  | 22 | 1 | Electric Utility | GT | NG | NG | SWPP | M | mcf | 0 | 1397 | 12608 | 0 | 0 | 0 | 0 | 3871 | 2957 | 15398 | 11730 | 0 | 0 | 1397 | 12608 | 0 | 0 | 0 | 0 | 3871 | 2957 | 15398 | 11730 | 0 | 0 | 1.026 | 1.024 | 0 | 0 | 0 | 0 | 1.023 | 1.024 | 1.029 | 1.028 | 0 | 0 | 1433 | 12911 | 0 | 0 | 0 | 0 | 3960 | 3028 | 15845 | 12058 | 0 | 0 | 1433 | 12911 | 0 | 0 | 0 | 0 | 3960 | 3028 | 15845 | 12058 | 0 | 0 | 64 | 515 | 0 | 0 | 0 | 0 | 194 | 162.869 | 833 | 602 | 0 | 47961 | 47961 | 49235 | 49235 | 2370.869 | 2020 | natural gas peaker | TRUE
1240 | N | . | Gordon Evans Energy Center | Evergy Kansas South, Inc | 10005 | KS | WNC | MRO |  | 22 | 1 | Electric Utility | GT | DFO | DFO | SWPP | M | barrels | 0 | 275 | 0 | 0 | 0 | 0 | 0 | 0 | 0 | 0 | 0 | 0 | 0 | 275 | 0 | 0 | 0 | 0 | 0 | 0 | 0 | 0 | 0 | 0 | 0 | 6 | 0 | 0 | 0 | 0 | 0 | 0 | 0 | 0 | 0 | 0 | 0 | 1650 | 0 | 0 | 0 | 0 | 0 | 0 | 0 | 0 | 0 | 0 | 0 | 1650 | 0 | 0 | 0 | 0 | 0 | 0 | 0 | 0 | 0 | 0 | 0 | 146.889 | 0 | 0 | 0 | 0 | 0 | 0 | 0 | 0 | 0 | 0 | 275 | 275 | 1650 | 1650 | 146.889 | 2020 | petroleum | TRUE
1240 | N | . | Gordon Evans Energy Center | Evergy Kansas South, Inc | 10005 | KS | WNC | MRO |  | 22 | 1 | Electric Utility | GT | NG | NG | SWPP | M | mcf | 0 | 64119 | 35515 | 56509 | 10666 | 161399 | 294363 | 371586 | 111791 | 230662 | 19112 | 63992 | 0 | 64119 | 35515 | 56509 | 10666 | 161399 | 294363 | 371586 | 111791 | 230662 | 19112 | 63992 | 0 | 1 | 1 | 1 | 1 | 1 | 1 | 1 | 1 | 1 | 1 | 1 | 0 | 64119 | 35515 | 56509 | 10666 | 161399 | 294363 | 371586 | 111791 | 230662 | 19112 | 63992 | 0 | 64119 | 35515 | 56509 | 10666 | 161399 | 294363 | 371586 | 111791 | 230662 | 19112 | 63992 | 0 | 5708.111 | 3337 | 5078 | 970 | 13839 | 26145 | 32270 | 9547 | 20623 | 1643 | 5829 | 1419714 | 1419714 | 1419714 | 1419714 | 124989.11 | 2020 | natural gas peaker | TRUE
1240 | N | . | Gordon Evans Energy Center | Evergy Kansas South, Inc | 10005 | KS | WNC | MRO |  | 22 | 1 | Electric Utility | IC | DFO | DFO | SWPP | M | barrels | 2 | 6 | 7 | 7 | 7 | 0 | 3 | 8 | 6 | 6 | 6 | 94 | 2 | 6 | 7 | 7 | 7 | 0 | 3 | 8 | 6 | 6 | 6 | 94 | 6 | 6 | 5.86 | 5.86 | 5.833 | 0 | 5.667 | 5.875 | 5.833 | 5.833 | 5.833 | 5.819 | 12 | 36 | 41 | 41 | 41 | 0 | 17 | 47 | 35 | 35 | 35 | 547 | 12 | 36 | 41 | 41 | 41 | 0 | 17 | 47 | 35 | 35 | 35 | 547 | 2 | 2 | 3 | 3 | 3 | 0 | 3 | 3 | 3 | 4 | 3 | 0 | 152 | 152 | 887 | 887 | 29 | 2020 | petroleum | TRUE
1241 | N | . | La Cygne | Evergy Metro | 10000 | KS | WNC | MRO |  | 22 | 1 | Electric Utility | ST | BIT | COL | SWPP | M | short tons | 2730 | 1898 | 672 | 24 | 1988 | 834 | 13579 | 22038 | 1795 | 0 | 1334 | 0 | 2730 | 1898 | 672 | 24 | 1988 | 834 | 13579 | 22038 | 1795 | 0 | 1334 | 0 | 17.066 | 17.184 | 16.558 | 17.333 | 17.254 | 17.194 | 17.292 | 17.266 | 17.292 | 0 | 17.218 | 0 | 46590 | 32615 | 11127 | 416 | 34301 | 14340 | 234808 | 380508 | 31039 | 0 | 22969 | 0 | 46590 | 32615 | 11127 | 416 | 34301 | 14340 | 234808 | 380508 | 31039 | 0 | 22969 | 0 | 4292.031 | 3017.263 | 1007.533 | 36.97 | 2978.929 | 1329.843 | 21858.239 | 35687.43 | 2893.152 | 0 | 2160.487 | 0 | 46892 | 46892 | 808713 | 808713 | 75261.877 | 2020 | hard coal | TRUE
1241 | N | . | La Cygne | Evergy Metro | 10000 | KS | WNC | MRO |  | 22 | 1 | Electric Utility | ST | DFO | DFO | SWPP | M | barrels | 3638 | 4367 | 4127 | 5245 | 4157 | 3206 | 2471 | 4277 | 3567 | 7200 | 7666 | 3572 | 3638 | 4367 | 4127 | 5245 | 4157 | 3206 | 2471 | 4277 | 3567 | 7200 | 7666 | 3572 | 5.728 | 5.685 | 5.697 | 5.697 | 5.697 | 5.697 | 5.697 | 5.697 | 5.697 | 5.697 | 5.697 | 5.697 | 20838 | 24826 | 23512 | 29881 | 23682 | 18265 | 14077 | 24366 | 20321 | 41018 | 43673 | 20350 | 20838 | 24826 | 23512 | 29881 | 23682 | 18265 | 14077 | 24366 | 20321 | 41018 | 43673 | 20350 | 1919.704 | 2296.711 | 2128.938 | 2655.567 | 2056.744 | 1693.82 | 1310.452 | 2285.266 | 1894.135 | 3633.367 | 4107.978 | 1941.549 | 53493 | 53493 | 304809 | 304809 | 27924.231 | 2020 | petroleum | TRUE
1241 | N | . | La Cygne | Evergy Metro | 10000 | KS | WNC | MRO |  | 22 | 1 | Electric Utility | ST | SUB | COL | SWPP | M | short tons | 264638 | 306909 | 193373 | 207781 | 322124 | 400247 | 462672 | 410898 | 318885 | 208811 | 180724 | 459050 | 264638 | 306909 | 193373 | 207781 | 322124 | 400247 | 462672 | 410898 | 318885 | 208811 | 180724 | 459050 | 17.044 | 17.102 | 17.002 | 17.336 | 17.254 | 17.194 | 17.292 | 17.266 | 17.292 | 17.218 | 17.218 | 17.224 | 4510490 | 5248758 | 3287728 | 3602091 | 5557927 | 6881847 | 8000524 | 7094565 | 5514159 | 3595308 | 3111706 | 7906677 | 4510490 | 5248758 | 3287728 | 3602091 | 5557927 | 6881847 | 8000524 | 7094565 | 5514159 | 3595308 | 3111706 | 7906677 | 415520.27 | 485567.03 | 297699.53 | 320125.46 | 482688.33 | 638208.34 | 744767.31 | 665391.3 | 513973.71 | 318468.63 | 292692.54 | 754370.45 | 3736112 | 3736112 | 64311780 | 64311780 | 5929472.9 | 2020 | hard coal | TRUE
1248 | N | . | Hutchinson Energy Center | Evergy Kansas Central, Inc | 22500 | KS | WNC | MRO |  | 22 | 1 | Electric Utility | GT | DFO | DFO | SWPP | A | barrels | 36 | 38 | 33 | 37 | 43 | 52 | 26 | 43 | 33 | 41 | 55 | 44 | 36 | 38 | 33 | 37 | 43 | 52 | 26 | 43 | 33 | 41 | 55 | 44 | 5.842 | 5.842 | 5.842 | 5.842 | 5.842 | 5.842 | 5.842 | 5.842 | 5.842 | 5.842 | 5.842 | 5.842 | 210 | 222 | 193 | 216 | 251 | 304 | 152 | 251 | 193 | 240 | 321 | 257 | 210 | 222 | 193 | 216 | 251 | 304 | 152 | 251 | 193 | 240 | 321 | 257 | 10.676 | 11.1 | 9.484 | 10.755 | 12.395 | 14.943 | 7.624 | 12.359 | 9.466 | 11.81 | 15.862 | 12.645 | 481 | 481 | 2810 | 2810 | 139.119 | 2020 | petroleum | TRUE
1248 | N | . | Hutchinson Energy Center | Evergy Kansas Central, Inc | 22500 | KS | WNC | MRO |  | 22 | 1 | Electric Utility | GT | NG | NG | SWPP | A | mcf | 10068 | 8492 | 7298 | 6275 | 5798 | 8951 | 13054 | 9146 | 6178 | 6866 | 5320 | 8192 | 10068 | 8492 | 7298 | 6275 | 5798 | 8951 | 13054 | 9146 | 6178 | 6866 | 5320 | 8192 | 1 | 1 | 1 | 1 | 1 | 1 | 1 | 1 | 1 | 1 | 1 | 1 | 10068 | 8492 | 7298 | 6275 | 5798 | 8951 | 13054 | 9146 | 6178 | 6866 | 5320 | 8192 | 10068 | 8492 | 7298 | 6275 | 5798 | 8951 | 13054 | 9146 | 6178 | 6866 | 5320 | 8192 | 498.391 | 420.447 | 361.301 | 310.657 | 287.065 | 443.146 | 646.288 | 452.805 | 305.87 | 339.929 | 263.402 | 405.58 | 95638 | 95638 | 95638 | 95638 | 4734.881 | 2020 | natural gas peaker | TRUE
1248 | N | . | Hutchinson Energy Center | Evergy Kansas Central, Inc | 22500 | KS | WNC | MRO |  | 22 | 1 | Electric Utility | IC | DFO | DFO | SWPP | A | barrels | 3 | 4 | 3 | 4 | 4 | 5 | 3 | 4 | 3 | 4 | 5 | 4 | 3 | 4 | 3 | 4 | 4 | 5 | 3 | 4 | 3 | 4 | 5 | 4 | 5.842 | 5.842 | 5.842 | 5.842 | 5.842 | 5.842 | 5.842 | 5.842 | 5.842 | 5.842 | 5.842 | 5.842 | 18 | 23 | 18 | 23 | 23 | 29 | 18 | 23 | 18 | 23 | 29 | 23 | 18 | 23 | 18 | 23 | 23 | 29 | 18 | 23 | 18 | 23 | 29 | 23 | 0.616 | 0.638 | 0.545 | 0.618 | 0.713 | 0.859 | 0.438 | 0.711 | 0.544 | 0.679 | 0.912 | 0.727 | 46 | 46 | 268 | 268 | 8 | 2020 | petroleum | TRUE
1250 | N | . | Lawrence Energy Center | Evergy Kansas Central, Inc | 22500 | KS | WNC | MRO |  | 22 | 1 | Electric Utility | ST | NG | NG | SWPP | M | mcf | 15326 | 24831 | 529143 | 290913 | 35401 | 47154 | 53273 | 1128 | 88107 | 236220 | 49729 | 76618 | 15326 | 24831 | 529143 | 290913 | 35401 | 47154 | 53273 | 1128 | 88107 | 236220 | 49729 | 76618 | 1 | 1 | 1 | 1 | 1 | 1 | 1 | 1 | 1 | 1 | 1 | 1 | 15326 | 24831 | 529143 | 290913 | 35401 | 47154 | 53273 | 1128 | 88107 | 236220 | 49729 | 76618 | 15326 | 24831 | 529143 | 290913 | 35401 | 47154 | 53273 | 1128 | 88107 | 236220 | 49729 | 76618 | 1357.215 | 2181.719 | 46160.609 | 23956.797 | 3185.655 | 4359.101 | 4953.146 | 101.545 | 7728.984 | 18788.524 | 4304.302 | 6665.956 | 1447843 | 1447843 | 1447843 | 1447843 | 123743.55 | 2020 | natural gas peaker | TRUE
1250 | N | . | Lawrence Energy Center | Evergy Kansas Central, Inc | 22500 | KS | WNC | MRO |  | 22 | 1 | Electric Utility | ST | SUB | COL | SWPP | M | short tons | 138688 | 92252 | 69009 | 64637 | 69488 | 133809 | 160402 | 151962 | 35323 | 10937 | 86321 | 147805 | 138688 | 92252 | 69009 | 64637 | 69488 | 133809 | 160402 | 151962 | 35323 | 10937 | 86321 | 147805 | 17.894 | 17.271 | 17.128 | 18.032 | 17.072 | 17.086 | 17.082 | 18.032 | 17.784 | 17.784 | 17.818 | 17.724 | 2481683 | 1593284 | 1181986 | 1165534 | 1186299 | 2286261 | 2739987 | 2740179 | 628184 | 194504 | 1538068 | 2619696 | 2481683 | 1593284 | 1181986 | 1165534 | 1186299 | 2286261 | 2739987 | 2740179 | 628184 | 194504 | 1538068 | 2619696 | 219768.79 | 139990.28 | 103112.39 | 95982.203 | 106752.35 | 211350.9 | 254754.85 | 246677.46 | 55106.016 | 15470.476 | 133127.7 | 227920.04 | 1160633 | 1160633 | 20355665 | 20355665 | 1810013.4 | 2020 | hard coal | TRUE
1258 | N | . | Anthony | City of Anthony - (KS) | 701 | KS | WNC | MRO |  | 22 | 1 | Electric Utility | IC | DFO | DFO | SWPP | A | barrels | 5 | 5 | 4 | 5 | 6 | 7 | 3 | 6 | 4 | 5 | 7 | 6 | 5 | 5 | 4 | 5 | 6 | 7 | 3 | 6 | 4 | 5 | 7 | 6 | 5.9 | 5.9 | 5.9 | 5.9 | 5.9 | 5.9 | 5.9 | 5.9 | 5.9 | 5.9 | 5.9 | 5.9 | 30 | 30 | 24 | 30 | 35 | 41 | 18 | 35 | 24 | 30 | 41 | 35 | 30 | 30 | 24 | 30 | 35 | 41 | 18 | 35 | 24 | 30 | 41 | 35 | 1.306 | 1.357 | 1.16 | 1.315 | 1.516 | 1.827 | 0.932 | 1.511 | 1.157 | 1.444 | 1.939 | 1.546 | 63 | 63 | 373 | 373 | 17.01 | 2020 | petroleum | TRUE
1258 | N | . | Anthony | City of Anthony - (KS) | 701 | KS | WNC | MRO |  | 22 | 1 | Electric Utility | IC | NG | NG | SWPP | A | mcf | 191 | 160 | 138 | 118 | 109 | 169 | 246 | 172 | 116 | 129 | 100 | 154 | 191 | 160 | 138 | 118 | 109 | 169 | 246 | 172 | 116 | 129 | 100 | 154 | 0.97 | 0.97 | 0.97 | 0.97 | 0.97 | 0.97 | 0.97 | 0.97 | 0.97 | 0.97 | 0.97 | 0.97 | 185 | 155 | 134 | 114 | 106 | 164 | 239 | 167 | 113 | 125 | 97 | 149 | 185 | 155 | 134 | 114 | 106 | 164 | 239 | 167 | 113 | 125 | 97 | 149 | 8.419 | 7.103 | 6.104 | 5.248 | 4.85 | 7.486 | 10.918 | 7.65 | 5.167 | 5.743 | 4.45 | 6.852 | 1802 | 1802 | 1748 | 1748 | 79.99 | 2020 | natural gas peaker | TRUE
1259 | N | . | Ashland | City of Ashland - (KS) | 911 | KS | WNC | MRO |  | 22 | 1 | Electric Utility | IC | DFO | DFO | SWPP | A | barrels | 12 | 12 | 10 | 12 | 13 | 16 | 8 | 13 | 10 | 13 | 17 | 14 | 12 | 12 | 10 | 12 | 13 | 16 | 8 | 13 | 10 | 13 | 17 | 14 | 6 | 6 | 6 | 6 | 6 | 6 | 6 | 6 | 6 | 6 | 6 | 6 | 72 | 72 | 60 | 72 | 78 | 96 | 48 | 78 | 60 | 78 | 102 | 84 | 72 | 72 | 60 | 72 | 78 | 96 | 48 | 78 | 60 | 78 | 102 | 84 | 6.064 | 6.303 | 5.385 | 6.108 | 7.039 | 8.485 | 4.329 | 7.018 | 5.375 | 6.706 | 9.007 | 7.181 | 150 | 150 | 900 | 900 | 79 | 2020 | petroleum | TRUE
1259 | N | . | Ashland | City of Ashland - (KS) | 911 | KS | WNC | MRO |  | 22 | 1 | Electric Utility | IC | NG | NG | SWPP | A | mcf | 0 | 0 | 0 | 0 | 0 | 0 | 0 | 0 | 0 | 0 | 0 | 0 | 0 | 0 | 0 | 0 | 0 | 0 | 0 | 0 | 0 | 0 | 0 | 0 | 0 | 0 | 0 | 0 | 0 | 0 | 0 | 0 | 0 | 0 | 0 | 0 | 0 | 0 | 0 | 0 | 0 | 0 | 0 | 0 | 0 | 0 | 0 | 0 | 0 | 0 | 0 | 0 | 0 | 0 | 0 | 0 | 0 | 0 | 0 | 0 | 0 | 0 | 0 | 0 | 0 | 0 | 0 | 0 | 0 | 0 | 0 | 0 | 0 | 0 | 0 | 0 | 0 | 2020 | natural gas peaker | TRUE
1261 | N | . | Augusta Electric Plant No 1 | City of Augusta - (KS) | 998 | KS | WNC | MRO |  | 22 | 1 | Electric Utility | IC | DFO | DFO | SWPP | A | barrels | 0 | 0 | 0 | 0 | 0 | 0 | 0 | 0 | 0 | 0 | 0 | 11 | 0 | 0 | 0 | 0 | 0 | 0 | 0 | 0 | 0 | 0 | 0 | 11 | 0 | 0 | 0 | 0 | 0 | 0 | 0 | 0 | 0 | 0 | 0 | 5.883 | 0 | 0 | 0 | 0 | 0 | 0 | 0 | 0 | 0 | 0 | 0 | 65 | 0 | 0 | 0 | 0 | 0 | 0 | 0 | 0 | 0 | 0 | 0 | 65 | 0 | 0 | 0 | 0 | 0 | 0 | 0 | 0 | 0 | 0 | 0 | -95 | 11 | 11 | 65 | 65 | -95 | 2020 | petroleum | TRUE
1261 | N | . | Augusta Electric Plant No 1 | City of Augusta - (KS) | 998 | KS | WNC | MRO |  | 22 | 1 | Electric Utility | IC | NG | NG | SWPP | A | mcf | 0 | 0 | 0 | 0 | 0 | 0 | 0 | 0 | 0 | 0 | 0 | 0 | 0 | 0 | 0 | 0 | 0 | 0 | 0 | 0 | 0 | 0 | 0 | 0 | 0 | 0 | 0 | 0 | 0 | 0 | 0 | 0 | 0 | 0 | 0 | 0 | 0 | 0 | 0 | 0 | 0 | 0 | 0 | 0 | 0 | 0 | 0 | 0 | 0 | 0 | 0 | 0 | 0 | 0 | 0 | 0 | 0 | 0 | 0 | 0 | 0 | 0 | 0 | 0 | 0 | 0 | 0 | 0 | 0 | 0 | 0 | 0 | 0 | 0 | 0 | 0 | 0 | 2020 | natural gas peaker | TRUE
1262 | N | . | Baldwin City Plant No 1 | City of Baldwin City- (KS) | 1148 | KS | WNC | MRO |  | 22 | 1 | Electric Utility | IC | DFO | DFO | SWPP | A | barrels | 6 | 6 | 5 | 5 | 6 | 8 | 4 | 6 | 5 | 6 | 8 | 6 | 6 | 6 | 5 | 5 | 6 | 8 | 4 | 6 | 5 | 6 | 8 | 6 | 5.83 | 5.83 | 5.83 | 5.83 | 5.83 | 5.83 | 5.83 | 5.83 | 5.83 | 5.83 | 5.83 | 5.83 | 35 | 35 | 29 | 29 | 35 | 47 | 23 | 35 | 29 | 35 | 47 | 35 | 35 | 35 | 29 | 29 | 35 | 47 | 23 | 35 | 29 | 35 | 47 | 35 | 2.687 | 2.793 | 2.386 | 2.706 | 3.118 | 3.759 | 1.918 | 3.109 | 2.381 | 2.971 | 3.991 | 3.181 | 71 | 71 | 414 | 414 | 35 | 2020 | petroleum | TRUE
1262 | N | . | Baldwin City Plant No 1 | City of Baldwin City- (KS) | 1148 | KS | WNC | MRO |  | 22 | 1 | Electric Utility | IC | NG | NG | SWPP | A | mcf | 0 | 0 | 0 | 0 | 0 | 0 | 0 | 0 | 0 | 0 | 0 | 0 | 0 | 0 | 0 | 0 | 0 | 0 | 0 | 0 | 0 | 0 | 0 | 0 | 0 | 0 | 0 | 0 | 0 | 0 | 0 | 0 | 0 | 0 | 0 | 0 | 0 | 0 | 0 | 0 | 0 | 0 | 0 | 0 | 0 | 0 | 0 | 0 | 0 | 0 | 0 | 0 | 0 | 0 | 0 | 0 | 0 | 0 | 0 | 0 | 0 | 0 | 0 | 0 | 0 | 0 | 0 | 0 | 0 | 0 | 0 | 0 | 0 | 0 | 0 | 0 | 0 | 2020 | natural gas peaker | TRUE
1263 | N | . | Belleville | City of Belleville - (KS) | 1512 | KS | WNC | MRO |  | 22 | 1 | Electric Utility | IC | DFO | DFO | SWPP | A | barrels | 10 | 9 | 8 | 9 | 10 | 12 | 6 | 10 | 8 | 10 | 13 | 11 | 10 | 9 | 8 | 9 | 10 | 12 | 6 | 10 | 8 | 10 | 13 | 11 | 5.77 | 5.77 | 5.77 | 5.77 | 5.77 | 5.77 | 5.77 | 5.77 | 5.77 | 5.77 | 5.77 | 5.77 | 58 | 52 | 46 | 52 | 58 | 69 | 35 | 58 | 46 | 58 | 75 | 63 | 58 | 52 | 46 | 52 | 58 | 69 | 35 | 58 | 46 | 58 | 75 | 63 | 4.669 | 4.854 | 4.148 | 4.704 | 5.421 | 6.535 | 3.334 | 5.405 | 4.14 | 5.165 | 6.937 | 5.53 | 116 | 116 | 670 | 670 | 60.842 | 2020 | petroleum | TRUE
1263 | N | . | Belleville | City of Belleville - (KS) | 1512 | KS | WNC | MRO |  | 22 | 1 | Electric Utility | IC | NG | NG | SWPP | A | mcf | 104 | 89 | 76 | 66 | 61 | 94 | 137 | 96 | 65 | 72 | 56 | 86 | 104 | 89 | 76 | 66 | 61 | 94 | 137 | 96 | 65 | 72 | 56 | 86 | 1.032 | 1.032 | 1.032 | 1.032 | 1.032 | 1.032 | 1.032 | 1.032 | 1.032 | 1.032 | 1.032 | 1.032 | 107 | 92 | 78 | 68 | 63 | 97 | 141 | 99 | 67 | 74 | 58 | 89 | 107 | 92 | 78 | 68 | 63 | 97 | 141 | 99 | 67 | 74 | 58 | 89 | 9.895 | 8.347 | 7.173 | 6.167 | 5.699 | 8.797 | 12.83 | 8.989 | 6.072 | 6.748 | 5.229 | 8.052 | 1002 | 1002 | 1033 | 1033 | 93.998 | 2020 | natural gas peaker | TRUE
1264 | N | . | Beloit | City of Beloit - (KS) | 1525 | KS | WNC | MRO |  | 22 | 1 | Electric Utility | IC | DFO | DFO | SWPP | A | barrels | 6 | 6 | 5 | 6 | 7 | 8 | 4 | 7 | 5 | 6 | 9 | 7 | 6 | 6 | 5 | 6 | 7 | 8 | 4 | 7 | 5 | 6 | 9 | 7 | 5.75 | 5.75 | 5.75 | 5.75 | 5.75 | 5.75 | 5.75 | 5.75 | 5.75 | 5.75 | 5.75 | 5.75 | 35 | 35 | 29 | 35 | 40 | 46 | 23 | 40 | 29 | 35 | 52 | 40 | 35 | 35 | 29 | 35 | 40 | 46 | 23 | 40 | 29 | 35 | 52 | 40 | 3.301 | 3.433 | 2.933 | 3.326 | 3.833 | 4.621 | 2.358 | 3.822 | 2.927 | 3.652 | 4.905 | 3.91 | 76 | 76 | 439 | 439 | 43.021 | 2020 | petroleum | TRUE
1264 | N | . | Beloit | City of Beloit - (KS) | 1525 | KS | WNC | MRO |  | 22 | 1 | Electric Utility | IC | NG | NG | SWPP | A | mcf | 118 | 100 | 86 | 74 | 68 | 105 | 153 | 107 | 72 | 80 | 62 | 96 | 118 | 100 | 86 | 74 | 68 | 105 | 153 | 107 | 72 | 80 | 62 | 96 | 1.06 | 1.06 | 1.06 | 1.06 | 1.06 | 1.06 | 1.06 | 1.06 | 1.06 | 1.06 | 1.06 | 1.06 | 125 | 106 | 91 | 78 | 72 | 111 | 162 | 113 | 76 | 85 | 66 | 102 | 125 | 106 | 91 | 78 | 72 | 111 | 162 | 113 | 76 | 85 | 66 | 102 | 12.314 | 10.387 | 8.926 | 7.675 | 7.092 | 10.948 | 15.967 | 11.187 | 7.557 | 8.398 | 6.508 | 10.02 | 1121 | 1121 | 1187 | 1187 | 116.979 | 2020 | natural gas peaker | TRUE
1265 | N | . | Burlingame | City of Burlingame - (KS) | 2547 | KS | WNC | MRO |  | 22 | 1 | Electric Utility | IC | DFO | DFO | SWPP | A | barrels | 0 | 0 | 0 | 0 | 0 | 0 | 0 | 0 | 0 | 0 | 0 | 1 | 0 | 0 | 0 | 0 | 0 | 0 | 0 | 0 | 0 | 0 | 0 | 1 | 0 | 0 | 0 | 0 | 0 | 0 | 0 | 0 | 0 | 0 | 0 | 5.7 | 0 | 0 | 0 | 0 | 0 | 0 | 0 | 0 | 0 | 0 | 0 | 6 | 0 | 0 | 0 | 0 | 0 | 0 | 0 | 0 | 0 | 0 | 0 | 6 | 0 | 0 | 0 | 0 | 0 | 0 | 0 | 0 | 0 | 0 | 0 | 0.581 | 1 | 1 | 6 | 6 | 0.581 | 2020 | petroleum | TRUE
1265 | N | . | Burlingame | City of Burlingame - (KS) | 2547 | KS | WNC | MRO |  | 22 | 1 | Electric Utility | IC | NG | NG | SWPP | A | mcf | 5 | 6 | 5 | 4 | 4 | 6 | 9 | 6 | 4 | 5 | 4 | 5 | 5 | 6 | 5 | 4 | 4 | 6 | 9 | 6 | 4 | 5 | 4 | 5 | 1 | 1 | 1 | 1 | 1 | 1 | 1 | 1 | 1 | 1 | 1 | 1 | 5 | 6 | 5 | 4 | 4 | 6 | 9 | 6 | 4 | 5 | 4 | 5 | 5 | 6 | 5 | 4 | 4 | 6 | 9 | 6 | 4 | 5 | 4 | 5 | 0.675 | 0.57 | 0.49 | 0.421 | 0.389 | 0.601 | 0.876 | 0.614 | 0.415 | 0.461 | 0.357 | 0.55 | 63 | 63 | 63 | 63 | 6.419 | 2020 | natural gas peaker | TRUE
1266 | N | . | Burlington (KS) | City of Burlington - (KS) | 2551 | KS | WNC | MRO |  | 22 | 1 | Electric Utility | IC | DFO | DFO | SWPP | A | barrels | 33 | 33 | 28 | 32 | 37 | 45 | 23 | 37 | 28 | 35 | 48 | 38 | 33 | 33 | 28 | 32 | 37 | 45 | 23 | 37 | 28 | 35 | 48 | 38 | 5.5 | 5.5 | 5.5 | 5.5 | 5.5 | 5.5 | 5.5 | 5.5 | 5.5 | 5.5 | 5.5 | 5.5 | 182 | 182 | 154 | 176 | 204 | 248 | 127 | 204 | 154 | 193 | 264 | 209 | 182 | 182 | 154 | 176 | 204 | 248 | 127 | 204 | 154 | 193 | 264 | 209 | 14.432 | 15.005 | 12.82 | 14.539 | 16.756 | 20.199 | 10.306 | 16.706 | 12.795 | 15.964 | 21.442 | 17.094 | 417 | 417 | 2297 | 2297 | 188.058 | 2020 | petroleum | TRUE
1266 | N | . | Burlington (KS) | City of Burlington - (KS) | 2551 | KS | WNC | MRO |  | 22 | 1 | Electric Utility | IC | NG | NG | SWPP | A | mcf | 1 | 1 | 1 | 1 | 1 | 1 | 1 | 1 | 1 | 1 | 1 | 1 | 1 | 1 | 1 | 1 | 1 | 1 | 1 | 1 | 1 | 1 | 1 | 1 | 1.1 | 1.1 | 1.1 | 1.1 | 1.1 | 1.1 | 1.1 | 1.1 | 1.1 | 1.1 | 1.1 | 1.1 | 1 | 1 | 1 | 1 | 1 | 1 | 1 | 1 | 1 | 1 | 1 | 1 | 1 | 1 | 1 | 1 | 1 | 1 | 1 | 1 | 1 | 1 | 1 | 1 | 0.113 | 0.096 | 0.083 | 0.071 | 0.066 | 0.101 | 0.148 | 0.103 | 0.07 | 0.078 | 0.06 | 0.093 | 12 | 12 | 12 | 12 | 1.082 | 2020 | natural gas peaker | TRUE
1268 | N | . | Chanute 2 | City of Chanute | 3355 | KS | WNC | MRO |  | 22 | 1 | Electric Utility | GT | DFO | DFO | SWPP | A | barrels | 0 | 0 | 0 | 0 | 0 | 0 | 0 | 0 | 0 | 0 | 0 | . | 0 | 0 | 0 | 0 | 0 | 0 | 0 | 0 | 0 | 0 | 0 | . | 0 | 0 | 0 | 0 | 0 | 0 | 0 | 0 | 0 | 0 | 0 | . | 0 | 0 | 0 | 0 | 0 | 0 | 0 | 0 | 0 | 0 | 0 | . | 0 | 0 | 0 | 0 | 0 | 0 | 0 | 0 | 0 | 0 | 0 | . | 0 | 0 | 0 | 0 | 0 | 0 | 0 | 0 | 0 | 0 | 0 | . | 0 | 0 | 0 | 0 | 0 | 2020 | petroleum | TRUE
1268 | N | . | Chanute 2 | City of Chanute | 3355 | KS | WNC | MRO |  | 22 | 1 | Electric Utility | GT | NG | NG | SWPP | A | mcf | 315067 | 265794 | 228404 | 196388 | 181474 | 280143 | 408564 | 286250 | 193362 | 214893 | 166515 | 256395 | 315067 | 265794 | 228404 | 196388 | 181474 | 280143 | 408564 | 286250 | 193362 | 214893 | 166515 | 256395 | 1 | 1 | 1 | 1 | 1 | 1 | 1 | 1 | 1 | 1 | 1 | 1 | 315067 | 265794 | 228404 | 196388 | 181474 | 280143 | 408564 | 286250 | 193362 | 214893 | 166515 | 256395 | 315067 | 265794 | 228404 | 196388 | 181474 | 280143 | 408564 | 286250 | 193362 | 214893 | 166515 | 256395 | 25245.324 | 21297.171 | 18301.226 | 15735.911 | 14540.893 | 22446.94 | 32736.826 | 22936.228 | 15493.45 | 17218.643 | 13342.297 | 20544.091 | 2993249 | 2993249 | 2993249 | 2993249 | 239839 | 2020 | natural gas peaker | TRUE
1268 | N | . | Chanute 2 | City of Chanute | 3355 | KS | WNC | MRO |  | 22 | 1 | Electric Utility | IC | DFO | DFO | SWPP | A | barrels | . | . | . | . | . | . | . | . | . | . | . | 10 | . | . | . | . | . | . | . | . | . | . | . | 10 | . | . | . | . | . | . | . | . | . | . | . | 6.2 | . | . | . | . | . | . | . | . | . | . | . | 62 | . | . | . | . | . | . | . | . | . | . | . | 62 | . | . | . | . | . | . | . | . | . | . | . | 6.106 | 10 | 10 | 62 | 62 | 6.106 | 2020 | petroleum | TRUE
1268 | N | . | Chanute 2 | City of Chanute | 3355 | KS | WNC | MRO |  | 22 | 1 | Electric Utility | IC | NG | NG | SWPP | A | mcf | 6 | 6 | 5 | 5 | 4 | 7 | 10 | 7 | 5 | 5 | 4 | 6 | 6 | 6 | 5 | 5 | 4 | 7 | 10 | 7 | 5 | 5 | 4 | 6 | 1 | 1 | 1 | 1 | 1 | 1 | 1 | 1 | 1 | 1 | 1 | 1 | 6 | 6 | 5 | 5 | 4 | 7 | 10 | 7 | 5 | 5 | 4 | 6 | 6 | 6 | 5 | 5 | 4 | 7 | 10 | 7 | 5 | 5 | 4 | 6 | 0.726 | 0.612 | 0.526 | 0.452 | 0.418 | 0.645 | 0.941 | 0.659 | 0.445 | 0.495 | 0.384 | 0.591 | 70 | 70 | 70 | 70 | 6.894 | 2020 | natural gas peaker | TRUE
1270 | N | . | Clay Center | City of Clay Center - (KS) | 3710 | KS | WNC | MRO |  | 22 | 1 | Electric Utility | IC | DFO | DFO | SWPP | A | barrels | 10 | 10 | 8 | 9 | 11 | 13 | 7 | 11 | 8 | 10 | 14 | 11 | 10 | 10 | 8 | 9 | 11 | 13 | 7 | 11 | 8 | 10 | 14 | 11 | 5.9 | 5.9 | 5.9 | 5.9 | 5.9 | 5.9 | 5.9 | 5.9 | 5.9 | 5.9 | 5.9 | 5.9 | 59 | 59 | 47 | 53 | 65 | 77 | 41 | 65 | 47 | 59 | 83 | 65 | 59 | 59 | 47 | 53 | 65 | 77 | 41 | 65 | 47 | 59 | 83 | 65 | -28.794 | -29.936 | -25.577 | -29.007 | -33.43 | -40.299 | -20.561 | -33.331 | -25.528 | -31.851 | -42.779 | -34.104 | 122 | 122 | 720 | 720 | -375.197 | 2020 | petroleum | TRUE
1270 | N | . | Clay Center | City of Clay Center - (KS) | 3710 | KS | WNC | MRO |  | 22 | 1 | Electric Utility | IC | NG | NG | SWPP | A | mcf | 128 | 108 | 93 | 80 | 74 | 114 | 167 | 117 | 79 | 88 | 68 | 105 | 128 | 108 | 93 | 80 | 74 | 114 | 167 | 117 | 79 | 88 | 68 | 105 | 0.9 | 0.9 | 0.9 | 0.9 | 0.9 | 0.9 | 0.9 | 0.9 | 0.9 | 0.9 | 0.9 | 0.9 | 115 | 97 | 84 | 72 | 67 | 103 | 150 | 105 | 71 | 79 | 61 | 95 | 115 | 97 | 84 | 72 | 67 | 103 | 150 | 105 | 71 | 79 | 61 | 95 | -60.292 | -50.864 | -43.708 | -37.582 | -34.728 | -53.61 | -78.185 | -54.778 | -37.003 | -41.123 | -31.865 | -49.065 | 1221 | 1221 | 1099 | 1099 | -572.803 | 2020 | natural gas peaker | TRUE
1270 | N | . | Clay Center | City of Clay Center - (KS) | 3710 | KS | WNC | MRO |  | 22 | 1 | Electric Utility | ST | DFO | DFO | SWPP | A | barrels | 0 | 0 | 0 | 0 | 0 | 0 | 0 | 0 | 0 | 0 | 0 | 0 | 0 | 0 | 0 | 0 | 0 | 0 | 0 | 0 | 0 | 0 | 0 | 0 | 0 | 0 | 0 | 0 | 0 | 0 | 0 | 0 | 0 | 0 | 0 | 0 | 0 | 0 | 0 | 0 | 0 | 0 | 0 | 0 | 0 | 0 | 0 | 0 | 0 | 0 | 0 | 0 | 0 | 0 | 0 | 0 | 0 | 0 | 0 | 0 | 0 | 0 | 0 | 0 | 0 | 0 | 0 | 0 | 0 | 0 | 0 | 0 | 0 | 0 | 0 | 0 | 0 | 2020 | petroleum | TRUE
1270 | N | . | Clay Center | City of Clay Center - (KS) | 3710 | KS | WNC | MRO |  | 22 | 1 | Electric Utility | ST | NG | NG | SWPP | A | mcf | 0 | 0 | 0 | 0 | 0 | 0 | 0 | 0 | 0 | 0 | 0 | 0 | 0 | 0 | 0 | 0 | 0 | 0 | 0 | 0 | 0 | 0 | 0 | 0 | 0 | 0 | 0 | 0 | 0 | 0 | 0 | 0 | 0 | 0 | 0 | 0 | 0 | 0 | 0 | 0 | 0 | 0 | 0 | 0 | 0 | 0 | 0 | 0 | 0 | 0 | 0 | 0 | 0 | 0 | 0 | 0 | 0 | 0 | 0 | 0 | 0 | 0 | 0 | 0 | 0 | 0 | 0 | 0 | 0 | 0 | 0 | 0 | 0 | 0 | 0 | 0 | 0 | 2020 | natural gas peaker | TRUE
1271 | N | . | Coffeyville | City of Coffeyville - (KS) | 3892 | KS | WNC | MRO |  | 22 | 1 | Electric Utility | IC | DFO | DFO | SWPP | A | barrels | 1 | 1 | 1 | 1 | 2 | 2 | 1 | 2 | 1 | 2 | 2 | 2 | 1 | 1 | 1 | 1 | 2 | 2 | 1 | 2 | 1 | 2 | 2 | 2 | 6.2 | 6.2 | 6.2 | 6.2 | 6.2 | 6.2 | 6.2 | 6.2 | 6.2 | 6.2 | 6.2 | 6.2 | 6 | 6 | 6 | 6 | 12 | 12 | 6 | 12 | 6 | 12 | 12 | 12 | 6 | 6 | 6 | 6 | 12 | 12 | 6 | 12 | 6 | 12 | 12 | 12 | 0.768 | 0.798 | 0.682 | 0.773 | 0.891 | 1.074 | 0.548 | 0.888 | 0.68 | 0.849 | 1.14 | 0.909 | 18 | 18 | 108 | 108 | 10 | 2020 | petroleum | TRUE
1271 | N | . | Coffeyville | City of Coffeyville - (KS) | 3892 | KS | WNC | MRO |  | 22 | 1 | Electric Utility | ST | NG | NG | SWPP | AM | mcf | 0 | 0 | 169 | 0 | 431 | 3443 | 0 | 0 | 0 | 0 | 0 | 0 | 0 | 0 | 169 | 0 | 431 | 3443 | 0 | 0 | 0 | 0 | 0 | 0 | 0 | 0 | 1.02 | 0 | 1.02 | 1.02 | 0 | 0 | 0 | 0 | 0 | 0 | 0 | 0 | 172 | 0 | 440 | 3512 | 0 | 0 | 0 | 0 | 0 | 0 | 0 | 0 | 172 | 0 | 440 | 3512 | 0 | 0 | 0 | 0 | 0 | 0 | 0 | 0 | 0 | 0 | 17 | 225 | 0 | 0 | 0 | 0 | 0 | 0 | 4043 | 4043 | 4124 | 4124 | 242 | 2020 | natural gas peaker | TRUE
1272 | N | . | Colby City of | City of Colby - (KS) | 3913 | KS | WNC | MRO |  | 22 | 1 | Electric Utility | IC | DFO | DFO | SWPP | A | barrels | 9 | 10 | 8 | 9 | 11 | 13 | 7 | 11 | 8 | 10 | 14 | 11 | 9 | 10 | 8 | 9 | 11 | 13 | 7 | 11 | 8 | 10 | 14 | 11 | 5.9 | 5.9 | 5.9 | 5.9 | 5.9 | 5.9 | 5.9 | 5.9 | 5.9 | 5.9 | 5.9 | 5.9 | 53 | 59 | 47 | 53 | 65 | 77 | 41 | 65 | 47 | 59 | 83 | 65 | 53 | 59 | 47 | 53 | 65 | 77 | 41 | 65 | 47 | 59 | 83 | 65 | 5.198 | 5.404 | 4.617 | 5.236 | 6.035 | 7.275 | 3.712 | 6.017 | 4.608 | 5.75 | 7.722 | 6.156 | 121 | 121 | 714 | 714 | 67.73 | 2020 | petroleum | TRUE
1272 | N | . | Colby City of | City of Colby - (KS) | 3913 | KS | WNC | MRO |  | 22 | 1 | Electric Utility | IC | NG | NG | SWPP | A | mcf | 0 | 0 | 0 | 0 | 0 | 0 | 0 | 0 | 0 | 0 | 0 | 3 | 0 | 0 | 0 | 0 | 0 | 0 | 0 | 0 | 0 | 0 | 0 | 3 | 0 | 0 | 0 | 0 | 0 | 0 | 0 | 0 | 0 | 0 | 0 | 0.95 | 0 | 0 | 0 | 0 | 0 | 0 | 0 | 0 | 0 | 0 | 0 | 3 | 0 | 0 | 0 | 0 | 0 | 0 | 0 | 0 | 0 | 0 | 0 | 3 | 0 | 0 | 0 | 0 | 0 | 0 | 0 | 0 | 0 | 0 | 0 | 0.27 | 3 | 3 | 3 | 3 | 0.27 | 2020 | natural gas peaker | TRUE
1274 | Y | . | Ellinwood | City of Ellinwood - (KS) | 5802 | KS | WNC | MRO |  | 22 | 1 | Electric Utility | IC | DFO | DFO | SWPP | A | barrels | 0 | 0 | 0 | 0 | 0 | 0 | 0 | 0 | 0 | 0 | 0 | 16 | 0 | 0 | 0 | 0 | 0 | 0 | 0 | 0 | 0 | 0 | 0 | 16 | 0 | 0 | 0 | 0 | 0 | 0 | 0 | 0 | 0 | 0 | 0 | 5.9 | 0 | 0 | 0 | 0 | 0 | 0 | 0 | 0 | 0 | 0 | 0 | 94 | 0 | 0 | 0 | 0 | 0 | 0 | 0 | 0 | 0 | 0 | 0 | 94 | 0 | 0 | 0 | 0 | 0 | 0 | 0 | 0 | 0 | 0 | 0 | 8.174 | 16 | 16 | 94 | 94 | 8.174 | 2020 | petroleum | TRUE
1274 | Y | . | Ellinwood | City of Ellinwood - (KS) | 5802 | KS | WNC | MRO |  | 22 | 1 | Electric Utility | IC | NG | NG | SWPP | A | mcf | 37 | 32 | 27 | 23 | 22 | 33 | 49 | 34 | 23 | 26 | 20 | 30 | 37 | 32 | 27 | 23 | 22 | 33 | 49 | 34 | 23 | 26 | 20 | 30 | 1 | 1 | 1 | 1 | 1 | 1 | 1 | 1 | 1 | 1 | 1 | 1 | 37 | 32 | 27 | 23 | 22 | 33 | 49 | 34 | 23 | 26 | 20 | 30 | 37 | 32 | 27 | 23 | 22 | 33 | 49 | 34 | 23 | 26 | 20 | 30 | 3.245 | 2.737 | 2.352 | 2.023 | 1.869 | 2.885 | 4.208 | 2.948 | 1.991 | 2.213 | 1.715 | 2.64 | 356 | 356 | 356 | 356 | 30.826 | 2020 | natural gas peaker | TRUE
1276 | N | . | Erie | City of Erie - (KS) | 5957 | KS | WNC | MRO |  | 22 | 1 | Electric Utility | IC | DFO | DFO | SWPP | A | barrels | 2 | 2 | 2 | 2 | 3 | 3 | 2 | 3 | 2 | 3 | 4 | 3 | 2 | 2 | 2 | 2 | 3 | 3 | 2 | 3 | 2 | 3 | 4 | 3 | 5.85 | 5.85 | 5.85 | 5.85 | 5.85 | 5.85 | 5.85 | 5.85 | 5.85 | 5.85 | 5.85 | 5.85 | 12 | 12 | 12 | 12 | 18 | 18 | 12 | 18 | 12 | 18 | 23 | 18 | 12 | 12 | 12 | 12 | 18 | 18 | 12 | 18 | 12 | 18 | 23 | 18 | 0.921 | 0.957 | 0.818 | 0.928 | 1.069 | 1.289 | 0.658 | 1.066 | 0.816 | 1.019 | 1.368 | 1.091 | 31 | 31 | 185 | 185 | 12 | 2020 | petroleum | TRUE
1278 | N | . | Garnett Municipal | City of Garnett - (KS) | 6965 | KS | WNC | MRO |  | 22 | 1 | Electric Utility | IC | DFO | DFO | SWPP | A | barrels | 5 | 5 | 4 | 5 | 6 | 7 | 4 | 6 | 4 | 5 | 7 | 6 | 5 | 5 | 4 | 5 | 6 | 7 | 4 | 6 | 4 | 5 | 7 | 6 | 5.778 | 5.778 | 5.778 | 5.778 | 5.778 | 5.778 | 5.778 | 5.778 | 5.778 | 5.778 | 5.778 | 5.778 | 29 | 29 | 23 | 29 | 35 | 40 | 23 | 35 | 23 | 29 | 40 | 35 | 29 | 29 | 23 | 29 | 35 | 40 | 23 | 35 | 23 | 29 | 40 | 35 | 1.305 | 1.356 | 1.159 | 1.314 | 1.515 | 1.826 | 0.932 | 1.51 | 1.157 | 1.443 | 1.938 | 1.545 | 64 | 64 | 370 | 370 | 17 | 2020 | petroleum | TRUE
1278 | N | . | Garnett Municipal | City of Garnett - (KS) | 6965 | KS | WNC | MRO |  | 22 | 1 | Electric Utility | IC | NG | NG | SWPP | A | mcf | 0 | 0 | 0 | 0 | 0 | 0 | 0 | 0 | 0 | 0 | 0 | 0 | 0 | 0 | 0 | 0 | 0 | 0 | 0 | 0 | 0 | 0 | 0 | 0 | 0 | 0 | 0 | 0 | 0 | 0 | 0 | 0 | 0 | 0 | 0 | 0 | 0 | 0 | 0 | 0 | 0 | 0 | 0 | 0 | 0 | 0 | 0 | 0 | 0 | 0 | 0 | 0 | 0 | 0 | 0 | 0 | 0 | 0 | 0 | 0 | 0 | 0 | 0 | 0 | 0 | 0 | 0 | 0 | 0 | 0 | 0 | 0 | 0 | 0 | 0 | 0 | 0 | 2020 | natural gas peaker | TRUE
1279 | N | . | Girard | City of Girard - (KS) | 7257 | KS | WNC | MRO |  | 22 | 1 | Electric Utility | IC | DFO | DFO | SWPP | A | barrels | 3 | 2 | 2 | 2 | 2 | 3 | 2 | 2 | 2 | 2 | 3 | 3 | 3 | 2 | 2 | 2 | 2 | 3 | 2 | 2 | 2 | 2 | 3 | 3 | 5.5 | 5.5 | 5.5 | 5.5 | 5.5 | 5.5 | 5.5 | 5.5 | 5.5 | 5.5 | 5.5 | 5.5 | 17 | 11 | 11 | 11 | 11 | 17 | 11 | 11 | 11 | 11 | 17 | 17 | 17 | 11 | 11 | 11 | 11 | 17 | 11 | 11 | 11 | 11 | 17 | 17 | 0.996 | 1.036 | 0.885 | 1.004 | 1.157 | 1.395 | 0.712 | 1.154 | 0.884 | 1.103 | 1.481 | 1.181 | 28 | 28 | 156 | 156 | 12.988 | 2020 | petroleum | TRUE
1279 | N | . | Girard | City of Girard - (KS) | 7257 | KS | WNC | MRO |  | 22 | 1 | Electric Utility | IC | NG | NG | SWPP | A | mcf | 36 | 31 | 26 | 23 | 21 | 32 | 47 | 33 | 22 | 25 | 19 | 29 | 36 | 31 | 26 | 23 | 21 | 32 | 47 | 33 | 22 | 25 | 19 | 29 | 1 | 1 | 1 | 1 | 1 | 1 | 1 | 1 | 1 | 1 | 1 | 1 | 36 | 31 | 26 | 23 | 21 | 32 | 47 | 33 | 22 | 25 | 19 | 29 | 36 | 31 | 26 | 23 | 21 | 32 | 47 | 33 | 22 | 25 | 19 | 29 | 3.055 | 2.576 | 2.214 | 1.903 | 1.759 | 2.715 | 3.96 | 2.774 | 1.874 | 2.083 | 1.614 | 2.485 | 344 | 344 | 344 | 344 | 29.012 | 2020 | natural gas peaker | TRUE
1280 | N | . | Goodland | City of Goodland - (KS) | 7374 | KS | WNC | MRO |  | 22 | 1 | Electric Utility | IC | DFO | DFO | SWPP | A | barrels | 11 | 12 | 10 | 12 | 13 | 16 | 8 | 13 | 10 | 13 | 17 | 14 | 11 | 12 | 10 | 12 | 13 | 16 | 8 | 13 | 10 | 13 | 17 | 14 | 6.2 | 6.2 | 6.2 | 6.2 | 6.2 | 6.2 | 6.2 | 6.2 | 6.2 | 6.2 | 6.2 | 6.2 | 68 | 74 | 62 | 74 | 81 | 99 | 50 | 81 | 62 | 81 | 105 | 87 | 68 | 74 | 62 | 74 | 81 | 99 | 50 | 81 | 62 | 81 | 105 | 87 | -41.938 | -43.604 | -37.256 | -42.251 | -48.694 | -58.699 | -29.95 | -48.55 | -37.184 | -46.393 | -62.312 | -49.675 | 149 | 149 | 924 | 924 | -546.506 | 2020 | petroleum | TRUE
1280 | N | . | Goodland | City of Goodland - (KS) | 7374 | KS | WNC | MRO |  | 22 | 1 | Electric Utility | IC | NG | NG | SWPP | A | mcf | 389 | 328 | 282 | 242 | 224 | 346 | 504 | 353 | 239 | 265 | 206 | 317 | 389 | 328 | 282 | 242 | 224 | 346 | 504 | 353 | 239 | 265 | 206 | 317 | 1.1 | 1.1 | 1.1 | 1.1 | 1.1 | 1.1 | 1.1 | 1.1 | 1.1 | 1.1 | 1.1 | 1.1 | 428 | 361 | 310 | 266 | 246 | 381 | 554 | 388 | 263 | 292 | 227 | 349 | 428 | 361 | 310 | 266 | 246 | 381 | 554 | 388 | 263 | 292 | 227 | 349 | -253.094 | -213.514 | -183.478 | -157.76 | -145.779 | -225.041 | -328.201 | -229.946 | -155.329 | -172.625 | -133.763 | -205.964 | 3695 | 3695 | 4065 | 4065 | -2404.494 | 2020 | natural gas peaker | TRUE
1283 | N | . | Herington | City of Herington - (KS) | 8490 | KS | WNC | MRO |  | 22 | 1 | Electric Utility | IC | DFO | DFO | SWPP | A | barrels | 0 | 0 | 0 | 0 | 0 | 0 | 0 | 0 | 0 | 0 | 0 | 0 | 0 | 0 | 0 | 0 | 0 | 0 | 0 | 0 | 0 | 0 | 0 | 0 | 0 | 0 | 0 | 0 | 0 | 0 | 0 | 0 | 0 | 0 | 0 | 0 | 0 | 0 | 0 | 0 | 0 | 0 | 0 | 0 | 0 | 0 | 0 | 0 | 0 | 0 | 0 | 0 | 0 | 0 | 0 | 0 | 0 | 0 | 0 | 0 | 0 | 0 | 0 | 0 | 0 | 0 | 0 | 0 | 0 | 0 | 0 | 0 | 0 | 0 | 0 | 0 | 0 | 2020 | petroleum | TRUE
1283 | N | . | Herington | City of Herington - (KS) | 8490 | KS | WNC | MRO |  | 22 | 1 | Electric Utility | IC | NG | NG | SWPP | A | mcf | 0 | 0 | 0 | 0 | 0 | 0 | 0 | 0 | 0 | 0 | 0 | 0 | 0 | 0 | 0 | 0 | 0 | 0 | 0 | 0 | 0 | 0 | 0 | 0 | 0 | 0 | 0 | 0 | 0 | 0 | 0 | 0 | 0 | 0 | 0 | 0 | 0 | 0 | 0 | 0 | 0 | 0 | 0 | 0 | 0 | 0 | 0 | 0 | 0 | 0 | 0 | 0 | 0 | 0 | 0 | 0 | 0 | 0 | 0 | 0 | 0 | 0 | 0 | 0 | 0 | 0 | 0 | 0 | 0 | 0 | 0 | 0 | 0 | 0 | 0 | 0 | 0 | 2020 | natural gas peaker | TRUE
1285 | N | . | Hill City | City of Hill City | 8599 | KS | WNC | MRO |  | 22 | 1 | Electric Utility | IC | DFO | DFO | SWPP | A | barrels | 0 | 0 | 0 | 0 | 0 | 0 | 0 | 0 | 0 | 0 | 0 | 3 | 0 | 0 | 0 | 0 | 0 | 0 | 0 | 0 | 0 | 0 | 0 | 3 | 0 | 0 | 0 | 0 | 0 | 0 | 0 | 0 | 0 | 0 | 0 | 6 | 0 | 0 | 0 | 0 | 0 | 0 | 0 | 0 | 0 | 0 | 0 | 18 | 0 | 0 | 0 | 0 | 0 | 0 | 0 | 0 | 0 | 0 | 0 | 18 | 0 | 0 | 0 | 0 | 0 | 0 | 0 | 0 | 0 | 0 | 0 | 1.96 | 3 | 3 | 18 | 18 | 1.96 | 2020 | petroleum | TRUE
1285 | N | . | Hill City | City of Hill City | 8599 | KS | WNC | MRO |  | 22 | 1 | Electric Utility | IC | NG | NG | SWPP | A | mcf | 0 | 0 | 0 | 0 | 0 | 0 | 0 | 0 | 0 | 0 | 0 | 0 | 0 | 0 | 0 | 0 | 0 | 0 | 0 | 0 | 0 | 0 | 0 | 0 | 0 | 0 | 0 | 0 | 0 | 0 | 0 | 0 | 0 | 0 | 0 | 0 | 0 | 0 | 0 | 0 | 0 | 0 | 0 | 0 | 0 | 0 | 0 | 0 | 0 | 0 | 0 | 0 | 0 | 0 | 0 | 0 | 0 | 0 | 0 | 0 | 0 | 0 | 0 | 0 | 0 | 0 | 0 | 0 | 0 | 0 | 0 | 0 | 0 | 0 | 0 | 0 | 0 | 2020 | natural gas peaker | TRUE
1286 | N | . | Hoisington | City of Hoisington - (KS) | 8703 | KS | WNC | MRO |  | 22 | 1 | Electric Utility | IC | DFO | DFO | SWPP | A | barrels | 3 | 3 | 3 | 3 | 4 | 4 | 2 | 4 | 3 | 3 | 5 | 4 | 3 | 3 | 3 | 3 | 4 | 4 | 2 | 4 | 3 | 3 | 5 | 4 | 5.75 | 5.75 | 5.75 | 5.75 | 5.75 | 5.75 | 5.75 | 5.75 | 5.75 | 5.75 | 5.75 | 5.75 | 17 | 17 | 17 | 17 | 23 | 23 | 12 | 23 | 17 | 17 | 29 | 23 | 17 | 17 | 17 | 17 | 23 | 23 | 12 | 23 | 17 | 17 | 29 | 23 | 1.717 | 1.784 | 1.524 | 1.729 | 1.992 | 2.402 | 1.225 | 1.986 | 1.521 | 1.898 | 2.549 | 2.032 | 41 | 41 | 235 | 235 | 22.359 | 2020 | petroleum | TRUE
1286 | N | . | Hoisington | City of Hoisington - (KS) | 8703 | KS | WNC | MRO |  | 22 | 1 | Electric Utility | IC | NG | NG | SWPP | A | mcf | 21 | 17 | 14 | 12 | 11 | 17 | 25 | 18 | 12 | 13 | 10 | 16 | 21 | 17 | 14 | 12 | 11 | 17 | 25 | 18 | 12 | 13 | 10 | 16 | 1 | 1 | 1 | 1 | 1 | 1 | 1 | 1 | 1 | 1 | 1 | 1 | 21 | 17 | 14 | 12 | 11 | 17 | 25 | 18 | 12 | 13 | 10 | 16 | 21 | 17 | 14 | 12 | 11 | 17 | 25 | 18 | 12 | 13 | 10 | 16 | 1.858 | 1.566 | 1.346 | 1.157 | 1.07 | 1.651 | 2.408 | 1.687 | 1.14 | 1.266 | 0.981 | 1.511 | 186 | 186 | 186 | 186 | 17.641 | 2020 | natural gas peaker | TRUE
1287 | N | . | Holton | City of Holton - (KS) | 8770 | KS | WNC | MRO |  | 22 | 1 | Electric Utility | IC | DFO | DFO | SWPP | A | barrels | 26 | 29 | 25 | 28 | 32 | 39 | 20 | 32 | 25 | 31 | 41 | 33 | 26 | 29 | 25 | 28 | 32 | 39 | 20 | 32 | 25 | 31 | 41 | 33 | 6.2 | 6.2 | 6.2 | 6.2 | 6.2 | 6.2 | 6.2 | 6.2 | 6.2 | 6.2 | 6.2 | 6.2 | 161 | 180 | 155 | 174 | 198 | 242 | 124 | 198 | 155 | 192 | 254 | 205 | 161 | 180 | 155 | 174 | 198 | 242 | 124 | 198 | 155 | 192 | 254 | 205 | 2.719 | 2.828 | 2.416 | 2.74 | 3.158 | 3.807 | 1.942 | 3.148 | 2.411 | 3.009 | 4.041 | 3.221 | 361 | 361 | 2238 | 2238 | 35.44 | 2020 | petroleum | TRUE
1287 | N | . | Holton | City of Holton - (KS) | 8770 | KS | WNC | MRO |  | 22 | 1 | Electric Utility | IC | NG | NG | SWPP | A | mcf | 2360 | 1991 | 1711 | 1471 | 1359 | 2099 | 3061 | 2144 | 1449 | 1610 | 1247 | 1921 | 2360 | 1991 | 1711 | 1471 | 1359 | 2099 | 3061 | 2144 | 1449 | 1610 | 1247 | 1921 | 1.1 | 1.1 | 1.1 | 1.1 | 1.1 | 1.1 | 1.1 | 1.1 | 1.1 | 1.1 | 1.1 | 1.1 | 2596 | 2190 | 1882 | 1618 | 1495 | 2309 | 3367 | 2358 | 1594 | 1771 | 1372 | 2113 | 2596 | 2190 | 1882 | 1618 | 1495 | 2309 | 3367 | 2358 | 1594 | 1771 | 1372 | 2113 | 41.11 | 34.681 | 29.802 | 25.625 | 23.679 | 36.553 | 53.309 | 37.35 | 25.23 | 28.039 | 21.727 | 33.455 | 22423 | 22423 | 24665 | 24665 | 390.56 | 2020 | natural gas peaker | TRUE
1291 | N | . | Iola | City of Iola - (KS) | 9418 | KS | WNC | MRO |  | 22 | 1 | Electric Utility | IC | DFO | DFO | SWPP | A | barrels | 14 | 14 | 12 | 14 | 16 | 19 | 10 | 16 | 12 | 15 | 20 | 16 | 14 | 14 | 12 | 14 | 16 | 19 | 10 | 16 | 12 | 15 | 20 | 16 | 6.2 | 6.2 | 6.2 | 6.2 | 6.2 | 6.2 | 6.2 | 6.2 | 6.2 | 6.2 | 6.2 | 6.2 | 87 | 87 | 74 | 87 | 99 | 118 | 62 | 99 | 74 | 93 | 124 | 99 | 87 | 87 | 74 | 87 | 99 | 118 | 62 | 99 | 74 | 93 | 124 | 99 | 7.391 | 7.683 | 6.565 | 7.445 | 8.58 | 10.343 | 5.277 | 8.555 | 6.552 | 8.175 | 10.98 | 8.753 | 178 | 178 | 1103 | 1103 | 96.299 | 2020 | petroleum | TRUE
1291 | N | . | Iola | City of Iola - (KS) | 9418 | KS | WNC | MRO |  | 22 | 1 | Electric Utility | IC | NG | NG | SWPP | A | mcf | 917 | 774 | 665 | 572 | 528 | 816 | 1190 | 834 | 563 | 626 | 485 | 747 | 917 | 774 | 665 | 572 | 528 | 816 | 1190 | 834 | 563 | 626 | 485 | 747 | 1.1 | 1.1 | 1.1 | 1.1 | 1.1 | 1.1 | 1.1 | 1.1 | 1.1 | 1.1 | 1.1 | 1.1 | 1009 | 851 | 732 | 629 | 581 | 898 | 1309 | 917 | 619 | 689 | 534 | 822 | 1009 | 851 | 732 | 629 | 581 | 898 | 1309 | 917 | 619 | 689 | 534 | 822 | 88.071 | 74.297 | 63.846 | 54.896 | 50.727 | 78.308 | 114.206 | 80.015 | 54.05 | 60.069 | 46.546 | 71.67 | 8717 | 8717 | 9590 | 9590 | 836.701 | 2020 | natural gas peaker | TRUE
1291 | N | . | Iola | City of Iola - (KS) | 9418 | KS | WNC | MRO |  | 22 | 1 | Electric Utility | IC | RFO | RFO | SWPP | A | barrels | 0 | 0 | 0 | 0 | 0 | 0 | 0 | 0 | 0 | 0 | 0 | 0 | 0 | 0 | 0 | 0 | 0 | 0 | 0 | 0 | 0 | 0 | 0 | 0 | 0 | 0 | 0 | 0 | 0 | 0 | 0 | 0 | 0 | 0 | 0 | 0 | 0 | 0 | 0 | 0 | 0 | 0 | 0 | 0 | 0 | 0 | 0 | 0 | 0 | 0 | 0 | 0 | 0 | 0 | 0 | 0 | 0 | 0 | 0 | 0 | 0 | 0 | 0 | 0 | 0 | 0 | 0 | 0 | 0 | 0 | 0 | 0 | 0 | 0 | 0 | 0 | 0 | 2020 | petroleum | TRUE
1292 | N | . | Jetmore | City of Jetmore | 9732 | KS | WNC | MRO |  | 22 | 1 | Electric Utility | IC | DFO | DFO | SWPP | A | barrels | 95 | 99 | 84 | 96 | 110 | 133 | 68 | 110 | 84 | 105 | 141 | 113 | 95 | 99 | 84 | 96 | 110 | 133 | 68 | 110 | 84 | 105 | 141 | 113 | 5.82 | 5.82 | 5.82 | 5.82 | 5.82 | 5.82 | 5.82 | 5.82 | 5.82 | 5.82 | 5.82 | 5.82 | 553 | 576 | 489 | 559 | 640 | 774 | 396 | 640 | 489 | 611 | 821 | 658 | 553 | 576 | 489 | 559 | 640 | 774 | 396 | 640 | 489 | 611 | 821 | 658 | 50.801 | 52.819 | 45.129 | 51.18 | 58.984 | 71.105 | 36.279 | 58.81 | 45.043 | 56.197 | 75.48 | 60.173 | 1238 | 1238 | 7206 | 7206 | 662 | 2020 | petroleum | TRUE
1292 | N | . | Jetmore | City of Jetmore | 9732 | KS | WNC | MRO |  | 22 | 1 | Electric Utility | IC | NG | NG | SWPP | A | mcf | 0 | 0 | 0 | 0 | 0 | 0 | 0 | 0 | 0 | 0 | 0 | 0 | 0 | 0 | 0 | 0 | 0 | 0 | 0 | 0 | 0 | 0 | 0 | 0 | 0 | 0 | 0 | 0 | 0 | 0 | 0 | 0 | 0 | 0 | 0 | 0 | 0 | 0 | 0 | 0 | 0 | 0 | 0 | 0 | 0 | 0 | 0 | 0 | 0 | 0 | 0 | 0 | 0 | 0 | 0 | 0 | 0 | 0 | 0 | 0 | 0 | 0 | 0 | 0 | 0 | 0 | 0 | 0 | 0 | 0 | 0 | 0 | 0 | 0 | 0 | 0 | 0 | 2020 | natural gas peaker | TRUE
1295 | N | . | Quindaro | City of Kansas City - (KS) | 9996 | KS | WNC | MRO |  | 22 | 1 | Electric Utility | GT | DFO | DFO | SWPP | A | barrels | 851 | 884 | 755 | 857 | 987 | 1190 | 607 | 984 | 754 | 941 | 1263 | 1007 | 851 | 884 | 755 | 857 | 987 | 1190 | 607 | 984 | 754 | 941 | 1263 | 1007 | 5.8 | 5.8 | 5.8 | 5.8 | 5.8 | 5.8 | 5.8 | 5.8 | 5.8 | 5.8 | 5.8 | 5.8 | 4936 | 5127 | 4379 | 4971 | 5725 | 6902 | 3521 | 5707 | 4373 | 5458 | 7325 | 5841 | 4936 | 5127 | 4379 | 4971 | 5725 | 6902 | 3521 | 5707 | 4373 | 5458 | 7325 | 5841 | 236.437 | 245.825 | 210.033 | 238.194 | 274.517 | 330.926 | 168.844 | 273.705 | 209.632 | 261.547 | 351.292 | 280.048 | 11080 | 11080 | 64265 | 64265 | 3081 | 2020 | petroleum | TRUE
1295 | N | . | Quindaro | City of Kansas City - (KS) | 9996 | KS | WNC | MRO |  | 22 | 1 | Electric Utility | GT | NG | NG | SWPP | A | mcf | 0 | 0 | 0 | 0 | 0 | 0 | 0 | 0 | 0 | 0 | 0 | 0 | 0 | 0 | 0 | 0 | 0 | 0 | 0 | 0 | 0 | 0 | 0 | 0 | 0 | 0 | 0 | 0 | 0 | 0 | 0 | 0 | 0 | 0 | 0 | 0 | 0 | 0 | 0 | 0 | 0 | 0 | 0 | 0 | 0 | 0 | 0 | 0 | 0 | 0 | 0 | 0 | 0 | 0 | 0 | 0 | 0 | 0 | 0 | 0 | 0 | 0 | 0 | 0 | 0 | 0 | 0 | 0 | 0 | 0 | 0 | 0 | 0 | 0 | 0 | 0 | 0 | 2020 | natural gas peaker | TRUE
1295 | N | . | Quindaro | City of Kansas City - (KS) | 9996 | KS | WNC | MRO |  | 22 | 1 | Electric Utility | ST | NG | NG | SWPP | AM | mcf | 0 | 0 | 0 | 0 | 0 | 0 | 0 | 0 | 0 | 0 | 0 | 0 | 0 | 0 | 0 | 0 | 0 | 0 | 0 | 0 | 0 | 0 | 0 | 0 | 0 | 0 | 0 | 0 | 0 | 0 | 0 | 0 | 0 | 0 | 0 | 0 | 0 | 0 | 0 | 0 | 0 | 0 | 0 | 0 | 0 | 0 | 0 | 0 | 0 | 0 | 0 | 0 | 0 | 0 | 0 | 0 | 0 | 0 | 0 | 0 | 0 | 0 | 0 | 0 | 0 | 0 | 0 | 0 | 0 | 0 | 0 | 0 | 0 | 0 | 0 | 0 | 0 | 2020 | natural gas peaker | TRUE
1296 | N | . | Kingman Municipal Power and Light Plant | City of Kingman - (KS) | 10321 | KS | WNC | MRO |  | 22 | 1 | Electric Utility | IC | DFO | DFO | SWPP | A | barrels | 44 | 45 | 38 | 43 | 50 | 60 | 31 | 50 | 38 | 48 | 64 | 51 | 44 | 45 | 38 | 43 | 50 | 60 | 31 | 50 | 38 | 48 | 64 | 51 | 5.795 | 5.795 | 5.795 | 5.795 | 5.795 | 5.795 | 5.795 | 5.795 | 5.795 | 5.795 | 5.795 | 5.795 | 255 | 261 | 220 | 249 | 290 | 348 | 180 | 290 | 220 | 278 | 371 | 296 | 255 | 261 | 220 | 249 | 290 | 348 | 180 | 290 | 220 | 278 | 371 | 296 | 17.7 | 18.403 | 15.723 | 17.832 | 20.551 | 24.774 | 12.64 | 20.49 | 15.693 | 19.58 | 26.298 | 20.965 | 562 | 562 | 3258 | 3258 | 230.649 | 2020 | petroleum | TRUE
1296 | N | . | Kingman Municipal Power and Light Plant | City of Kingman - (KS) | 10321 | KS | WNC | MRO |  | 22 | 1 | Electric Utility | IC | NG | NG | SWPP | A | mcf | 3396 | 2865 | 2462 | 2117 | 1956 | 3019 | 4404 | 3085 | 2084 | 2316 | 1795 | 2763 | 3396 | 2865 | 2462 | 2117 | 1956 | 3019 | 4404 | 3085 | 2084 | 2316 | 1795 | 2763 | 1.058 | 1.058 | 1.058 | 1.058 | 1.058 | 1.058 | 1.058 | 1.058 | 1.058 | 1.058 | 1.058 | 1.058 | 3593 | 3031 | 2605 | 2240 | 2069 | 3194 | 4659 | 3264 | 2205 | 2450 | 1899 | 2923 | 3593 | 3031 | 2605 | 2240 | 2069 | 3194 | 4659 | 3264 | 2205 | 2450 | 1899 | 2923 | 254.45 | 214.655 | 184.459 | 158.603 | 146.558 | 226.244 | 329.956 | 231.176 | 156.159 | 173.548 | 134.478 | 207.065 | 32262 | 32262 | 34132 | 34132 | 2417.351 | 2020 | natural gas peaker | TRUE
1297 | N | . | La Crosse | City of La Crosse - (KS) | 10559 | KS | WNC | MRO |  | 22 | 1 | Electric Utility | IC | DFO | DFO | SWPP | A | barrels | 9 | 8 | 6 | 7 | 8 | 10 | 5 | 8 | 6 | 8 | 11 | 9 | 9 | 8 | 6 | 7 | 8 | 10 | 5 | 8 | 6 | 8 | 11 | 9 | 5.7 | 5.7 | 5.7 | 5.7 | 5.7 | 5.7 | 5.7 | 5.7 | 5.7 | 5.7 | 5.7 | 5.7 | 51 | 46 | 34 | 40 | 46 | 57 | 29 | 46 | 34 | 46 | 63 | 51 | 51 | 46 | 34 | 40 | 46 | 57 | 29 | 46 | 34 | 46 | 63 | 51 | 1.92 | 1.995 | 1.704 | 1.933 | 2.227 | 2.685 | 1.37 | 2.221 | 1.701 | 2.122 | 2.85 | 2.272 | 95 | 95 | 543 | 543 | 25 | 2020 | petroleum | TRUE
1297 | N | . | La Crosse | City of La Crosse - (KS) | 10559 | KS | WNC | MRO |  | 22 | 1 | Electric Utility | IC | NG | NG | SWPP | A | mcf | 0 | 0 | 0 | 0 | 0 | 0 | 0 | 0 | 0 | 0 | 0 | 0 | 0 | 0 | 0 | 0 | 0 | 0 | 0 | 0 | 0 | 0 | 0 | 0 | 0 | 0 | 0 | 0 | 0 | 0 | 0 | 0 | 0 | 0 | 0 | 0 | 0 | 0 | 0 | 0 | 0 | 0 | 0 | 0 | 0 | 0 | 0 | 0 | 0 | 0 | 0 | 0 | 0 | 0 | 0 | 0 | 0 | 0 | 0 | 0 | 0 | 0 | 0 | 0 | 0 | 0 | 0 | 0 | 0 | 0 | 0 | 0 | 0 | 0 | 0 | 0 | 0 | 2020 | natural gas peaker | TRUE
1299 | N | . | Larned | City of Larned - (KS) | 10713 | KS | WNC | MRO |  | 22 | 1 | Electric Utility | IC | DFO | DFO | SWPP | A | barrels | 23 | 23 | 19 | 22 | 25 | 31 | 16 | 25 | 19 | 24 | 32 | 26 | 23 | 23 | 19 | 22 | 25 | 31 | 16 | 25 | 19 | 24 | 32 | 26 | 5.625 | 5.625 | 5.625 | 5.625 | 5.625 | 5.625 | 5.625 | 5.625 | 5.625 | 5.625 | 5.625 | 5.625 | 129 | 129 | 107 | 124 | 141 | 174 | 90 | 141 | 107 | 135 | 180 | 146 | 129 | 129 | 107 | 124 | 141 | 174 | 90 | 141 | 107 | 135 | 180 | 146 | -23.099 | -24.016 | -20.519 | -23.271 | -26.819 | -32.33 | -16.495 | -26.74 | -20.48 | -25.552 | -34.32 | -27.359 | 285 | 285 | 1603 | 1603 | -301 | 2020 | petroleum | TRUE
1299 | N | . | Larned | City of Larned - (KS) | 10713 | KS | WNC | MRO |  | 22 | 1 | Electric Utility | IC | NG | NG | SWPP | A | mcf | 0 | 0 | 0 | 0 | 0 | 0 | 0 | 0 | 0 | 0 | 0 | 0 | 0 | 0 | 0 | 0 | 0 | 0 | 0 | 0 | 0 | 0 | 0 | 0 | 0 | 0 | 0 | 0 | 0 | 0 | 0 | 0 | 0 | 0 | 0 | 0 | 0 | 0 | 0 | 0 | 0 | 0 | 0 | 0 | 0 | 0 | 0 | 0 | 0 | 0 | 0 | 0 | 0 | 0 | 0 | 0 | 0 | 0 | 0 | 0 | 0 | 0 | 0 | 0 | 0 | 0 | 0 | 0 | 0 | 0 | 0 | 0 | 0 | 0 | 0 | 0 | 0 | 2020 | natural gas peaker | TRUE
1300 | N | . | Lincoln | City of Lincoln Center - (KS) | 11017 | KS | WNC | MRO |  | 22 | 1 | Electric Utility | IC | DFO | DFO | SWPP | A | barrels | 8 | 8 | 6 | 7 | 8 | 10 | 5 | 8 | 6 | 8 | 11 | 9 | 8 | 8 | 6 | 7 | 8 | 10 | 5 | 8 | 6 | 8 | 11 | 9 | 5.8 | 5.8 | 5.8 | 5.8 | 5.8 | 5.8 | 5.8 | 5.8 | 5.8 | 5.8 | 5.8 | 5.8 | 46 | 46 | 35 | 41 | 46 | 58 | 29 | 46 | 35 | 46 | 64 | 52 | 46 | 46 | 35 | 41 | 46 | 58 | 29 | 46 | 35 | 46 | 64 | 52 | 3.558 | 3.7 | 3.162 | 3.586 | 4.132 | 4.981 | 2.542 | 4.12 | 3.156 | 3.937 | 5.288 | 4.216 | 94 | 94 | 544 | 544 | 46.378 | 2020 | petroleum | TRUE
1300 | N | . | Lincoln | City of Lincoln Center - (KS) | 11017 | KS | WNC | MRO |  | 22 | 1 | Electric Utility | IC | NG | NG | SWPP | A | mcf | 12 | 10 | 9 | 7 | 7 | 10 | 15 | 11 | 7 | 8 | 6 | 10 | 12 | 10 | 9 | 7 | 7 | 10 | 15 | 11 | 7 | 8 | 6 | 10 | 0.8 | 0.8 | 0.8 | 0.8 | 0.8 | 0.8 | 0.8 | 0.8 | 0.8 | 0.8 | 0.8 | 0.8 | 10 | 8 | 7 | 6 | 6 | 8 | 12 | 9 | 6 | 6 | 5 | 8 | 10 | 8 | 7 | 6 | 6 | 8 | 12 | 9 | 6 | 6 | 5 | 8 | 0.803 | 0.677 | 0.582 | 0.5 | 0.462 | 0.713 | 1.04 | 0.729 | 0.492 | 0.547 | 0.424 | 0.653 | 112 | 112 | 91 | 91 | 7.622 | 2020 | natural gas peaker | TRUE
1305 | N | . | McPherson 2 | City of McPherson - (KS) | 12208 | KS | WNC | MRO |  | 22 | 1 | Electric Utility | GT | DFO | DFO | SWPP | A | barrels | 614 | 638 | 545 | 618 | 712 | 859 | 438 | 710 | 544 | 679 | 912 | 727 | 614 | 638 | 545 | 618 | 712 | 859 | 438 | 710 | 544 | 679 | 912 | 727 | 5.815 | 5.815 | 5.815 | 5.815 | 5.815 | 5.815 | 5.815 | 5.815 | 5.815 | 5.815 | 5.815 | 5.815 | 3570 | 3710 | 3169 | 3594 | 4140 | 4995 | 2547 | 4129 | 3163 | 3948 | 5303 | 4228 | 3570 | 3710 | 3169 | 3594 | 4140 | 4995 | 2547 | 4129 | 3163 | 3948 | 5303 | 4228 | 48.97 | 50.915 | 43.502 | 49.335 | 56.858 | 68.541 | 34.971 | 56.69 | 43.419 | 54.171 | 72.759 | 58.003 | 7996 | 7996 | 46496 | 46496 | 638.134 | 2020 | petroleum | TRUE
1305 | N | . | McPherson 2 | City of McPherson - (KS) | 12208 | KS | WNC | MRO |  | 22 | 1 | Electric Utility | GT | NG | NG | SWPP | A | mcf | 17752 | 14977 | 12870 | 11066 | 10226 | 15786 | 23022 | 16130 | 10896 | 12109 | 9383 | 14447 | 17752 | 14977 | 12870 | 11066 | 10226 | 15786 | 23022 | 16130 | 10896 | 12109 | 9383 | 14447 | 1.032 | 1.032 | 1.032 | 1.032 | 1.032 | 1.032 | 1.032 | 1.032 | 1.032 | 1.032 | 1.032 | 1.032 | 18320 | 15456 | 13282 | 11420 | 10553 | 16291 | 23759 | 16646 | 11245 | 12496 | 9683 | 14909 | 18320 | 15456 | 13282 | 11420 | 10553 | 16291 | 23759 | 16646 | 11245 | 12496 | 9683 | 14909 | 251.451 | 212.126 | 182.286 | 156.734 | 144.832 | 223.578 | 326.068 | 228.451 | 154.319 | 171.503 | 132.893 | 204.625 | 168664 | 168664 | 174060 | 174060 | 2388.866 | 2020 | natural gas peaker | TRUE
1305 | N | . | McPherson 2 | City of McPherson - (KS) | 12208 | KS | WNC | MRO |  | 22 | 1 | Electric Utility | GT | RFO | RFO | SWPP | A | barrels | 0 | 0 | 0 | 0 | 0 | 0 | 0 | 0 | 0 | 0 | 0 | 0 | 0 | 0 | 0 | 0 | 0 | 0 | 0 | 0 | 0 | 0 | 0 | 0 | 0 | 0 | 0 | 0 | 0 | 0 | 0 | 0 | 0 | 0 | 0 | 0 | 0 | 0 | 0 | 0 | 0 | 0 | 0 | 0 | 0 | 0 | 0 | 0 | 0 | 0 | 0 | 0 | 0 | 0 | 0 | 0 | 0 | 0 | 0 | 0 | 0 | 0 | 0 | 0 | 0 | 0 | 0 | 0 | 0 | 0 | 0 | 0 | 0 | 0 | 0 | 0 | 0 | 2020 | petroleum | TRUE
1306 | N | . | Meade | City of Meade - (KS) | 12242 | KS | WNC | MRO |  | 22 | 1 | Electric Utility | IC | DFO | DFO | SWPP | A | barrels | 3 | 2 | 2 | 2 | 2 | 3 | 1 | 2 | 2 | 2 | 3 | 2 | 3 | 2 | 2 | 2 | 2 | 3 | 1 | 2 | 2 | 2 | 3 | 2 | 6 | 6 | 6 | 6 | 6 | 6 | 6 | 6 | 6 | 6 | 6 | 6 | 18 | 12 | 12 | 12 | 12 | 18 | 6 | 12 | 12 | 12 | 18 | 12 | 18 | 12 | 12 | 12 | 12 | 18 | 6 | 12 | 12 | 12 | 18 | 12 | 1.007 | 1.046 | 0.894 | 1.014 | 1.169 | 1.409 | 0.719 | 1.165 | 0.892 | 1.113 | 1.495 | 1.192 | 26 | 26 | 156 | 156 | 13.115 | 2020 | petroleum | TRUE
1306 | N | . | Meade | City of Meade - (KS) | 12242 | KS | WNC | MRO |  | 22 | 1 | Electric Utility | IC | NG | NG | SWPP | A | mcf | 104 | 86 | 74 | 64 | 59 | 91 | 133 | 93 | 63 | 70 | 54 | 83 | 104 | 86 | 74 | 64 | 59 | 91 | 133 | 93 | 63 | 70 | 54 | 83 | 1 | 1 | 1 | 1 | 1 | 1 | 1 | 1 | 1 | 1 | 1 | 1 | 104 | 86 | 74 | 64 | 59 | 91 | 133 | 93 | 63 | 70 | 54 | 83 | 104 | 86 | 74 | 64 | 59 | 91 | 133 | 93 | 63 | 70 | 54 | 83 | 8.618 | 7.271 | 6.248 | 5.373 | 4.965 | 7.664 | 11.177 | 7.831 | 5.29 | 5.879 | 4.555 | 7.014 | 974 | 974 | 974 | 974 | 81.885 | 2020 | natural gas peaker | TRUE
1306 | N | . | Meade | City of Meade - (KS) | 12242 | KS | WNC | MRO |  | 22 | 1 | Electric Utility | IC | RFO | RFO | SWPP | A | barrels | 0 | 0 | 0 | 0 | 0 | 0 | 0 | 0 | 0 | 0 | 0 | 0 | 0 | 0 | 0 | 0 | 0 | 0 | 0 | 0 | 0 | 0 | 0 | 0 | 0 | 0 | 0 | 0 | 0 | 0 | 0 | 0 | 0 | 0 | 0 | 0 | 0 | 0 | 0 | 0 | 0 | 0 | 0 | 0 | 0 | 0 | 0 | 0 | 0 | 0 | 0 | 0 | 0 | 0 | 0 | 0 | 0 | 0 | 0 | 0 | 0 | 0 | 0 | 0 | 0 | 0 | 0 | 0 | 0 | 0 | 0 | 0 | 0 | 0 | 0 | 0 | 0 | 2020 | petroleum | TRUE
1307 | N | . | Minneapolis City of | City of Minneapolis - (KS) | 21533 | KS | WNC | MRO |  | 22 | 1 | Electric Utility | IC | DFO | DFO | SWPP | A | barrels | 2 | 3 | 2 | 2 | 3 | 3 | 2 | 3 | 2 | 3 | 4 | 3 | 2 | 3 | 2 | 2 | 3 | 3 | 2 | 3 | 2 | 3 | 4 | 3 | 6.062 | 6.062 | 6.062 | 6.062 | 6.062 | 6.062 | 6.062 | 6.062 | 6.062 | 6.062 | 6.062 | 6.062 | 12 | 18 | 12 | 12 | 18 | 18 | 12 | 18 | 12 | 18 | 24 | 18 | 12 | 18 | 12 | 12 | 18 | 18 | 12 | 18 | 12 | 18 | 24 | 18 | 1.498 | 1.558 | 1.331 | 1.509 | 1.739 | 2.097 | 1.07 | 1.734 | 1.328 | 1.657 | 2.226 | 1.774 | 32 | 32 | 192 | 192 | 19.521 | 2020 | petroleum | TRUE
1307 | N | . | Minneapolis City of | City of Minneapolis - (KS) | 21533 | KS | WNC | MRO |  | 22 | 1 | Electric Utility | IC | NG | NG | SWPP | A | mcf | 101 | 84 | 73 | 62 | 58 | 89 | 130 | 91 | 61 | 68 | 53 | 81 | 101 | 84 | 73 | 62 | 58 | 89 | 130 | 91 | 61 | 68 | 53 | 81 | 1.029 | 1.029 | 1.029 | 1.029 | 1.029 | 1.029 | 1.029 | 1.029 | 1.029 | 1.029 | 1.029 | 1.029 | 104 | 86 | 75 | 64 | 60 | 92 | 134 | 94 | 63 | 70 | 55 | 83 | 104 | 86 | 75 | 64 | 60 | 92 | 134 | 94 | 63 | 70 | 55 | 83 | 10.365 | 8.745 | 7.515 | 6.461 | 5.971 | 9.217 | 13.442 | 9.418 | 6.362 | 7.07 | 5.478 | 8.435 | 951 | 951 | 980 | 980 | 98.479 | 2020 | natural gas peaker | TRUE
1312 | N | . | Oberlin (KS) | City of Oberlin - (KS) | 13948 | KS | WNC | MRO |  | 22 | 1 | Electric Utility | IC | DFO | DFO | SWPP | A | barrels | 0 | 0 | 0 | 0 | 0 | 0 | 0 | 0 | 0 | 0 | 0 | 5 | 0 | 0 | 0 | 0 | 0 | 0 | 0 | 0 | 0 | 0 | 0 | 5 | 0 | 0 | 0 | 0 | 0 | 0 | 0 | 0 | 0 | 0 | 0 | 5.77 | 0 | 0 | 0 | 0 | 0 | 0 | 0 | 0 | 0 | 0 | 0 | 29 | 0 | 0 | 0 | 0 | 0 | 0 | 0 | 0 | 0 | 0 | 0 | 29 | 0 | 0 | 0 | 0 | 0 | 0 | 0 | 0 | 0 | 0 | 0 | 1.96 | 5 | 5 | 29 | 29 | 1.96 | 2020 | petroleum | TRUE
1312 | N | . | Oberlin (KS) | City of Oberlin - (KS) | 13948 | KS | WNC | MRO |  | 22 | 1 | Electric Utility | IC | NG | NG | SWPP | A | mcf | 0 | 0 | 0 | 0 | 0 | 0 | 0 | 0 | 0 | 0 | 0 | 0 | 0 | 0 | 0 | 0 | 0 | 0 | 0 | 0 | 0 | 0 | 0 | 0 | 0 | 0 | 0 | 0 | 0 | 0 | 0 | 0 | 0 | 0 | 0 | 0 | 0 | 0 | 0 | 0 | 0 | 0 | 0 | 0 | 0 | 0 | 0 | 0 | 0 | 0 | 0 | 0 | 0 | 0 | 0 | 0 | 0 | 0 | 0 | 0 | 0 | 0 | 0 | 0 | 0 | 0 | 0 | 0 | 0 | 0 | 0 | 0 | 0 | 0 | 0 | 0 | 0 | 2020 | natural gas peaker | TRUE
1313 | N | . | Osage City | City of Osage City - (KS) | 14199 | KS | WNC | MRO |  | 22 | 1 | Electric Utility | IC | DFO | DFO | SWPP | A | barrels | 5 | 4 | 3 | 4 | 4 | 5 | 3 | 4 | 3 | 4 | 6 | 5 | 5 | 4 | 3 | 4 | 4 | 5 | 3 | 4 | 3 | 4 | 6 | 5 | 5.8 | 5.8 | 5.8 | 5.8 | 5.8 | 5.8 | 5.8 | 5.8 | 5.8 | 5.8 | 5.8 | 5.8 | 29 | 23 | 17 | 23 | 23 | 29 | 17 | 23 | 17 | 23 | 35 | 29 | 29 | 23 | 17 | 23 | 23 | 29 | 17 | 23 | 17 | 23 | 35 | 29 | -0.507 | -0.527 | -0.45 | -0.51 | -0.588 | -0.709 | -0.362 | -0.587 | -0.449 | -0.561 | -0.753 | -0.6 | 50 | 50 | 288 | 288 | -6.603 | 2020 | petroleum | TRUE
1313 | N | . | Osage City | City of Osage City - (KS) | 14199 | KS | WNC | MRO |  | 22 | 1 | Electric Utility | IC | NG | NG | SWPP | A | mcf | 103 | 86 | 74 | 64 | 59 | 91 | 133 | 93 | 63 | 70 | 54 | 83 | 103 | 86 | 74 | 64 | 59 | 91 | 133 | 93 | 63 | 70 | 54 | 83 | 1.056 | 1.056 | 1.056 | 1.056 | 1.056 | 1.056 | 1.056 | 1.056 | 1.056 | 1.056 | 1.056 | 1.056 | 109 | 91 | 78 | 68 | 62 | 96 | 140 | 98 | 67 | 74 | 57 | 88 | 109 | 91 | 78 | 68 | 62 | 96 | 140 | 98 | 67 | 74 | 57 | 88 | -2.462 | -2.078 | -1.785 | -1.535 | -1.419 | -2.19 | -3.194 | -2.237 | -1.511 | -1.68 | -1.302 | -2.004 | 973 | 973 | 1028 | 1028 | -23.397 | 2020 | natural gas peaker | TRUE
1314 | N | . | Osawatomie City of | City of Osawatomie - (KS) | 14203 | KS | WNC | MRO |  | 22 | 1 | Electric Utility | IC | DFO | DFO | SWPP | A | barrels | 3 | 4 | 3 | 4 | 4 | 5 | 3 | 4 | 3 | 4 | 5 | 4 | 3 | 4 | 3 | 4 | 4 | 5 | 3 | 4 | 3 | 4 | 5 | 4 | 5.5 | 5.5 | 5.5 | 5.5 | 5.5 | 5.5 | 5.5 | 5.5 | 5.5 | 5.5 | 5.5 | 5.5 | 17 | 22 | 17 | 22 | 22 | 28 | 17 | 22 | 17 | 22 | 28 | 22 | 17 | 22 | 17 | 22 | 22 | 28 | 17 | 22 | 17 | 22 | 28 | 22 | 0.768 | 0.798 | 0.682 | 0.773 | 0.891 | 1.074 | 0.548 | 0.888 | 0.68 | 0.849 | 1.14 | 0.909 | 46 | 46 | 256 | 256 | 10 | 2020 | petroleum | TRUE
1314 | N | . | Osawatomie City of | City of Osawatomie - (KS) | 14203 | KS | WNC | MRO |  | 22 | 1 | Electric Utility | IC | NG | NG | SWPP | A | mcf | 0 | 0 | 0 | 0 | 0 | 0 | 0 | 0 | 0 | 0 | 0 | 0 | 0 | 0 | 0 | 0 | 0 | 0 | 0 | 0 | 0 | 0 | 0 | 0 | 0 | 0 | 0 | 0 | 0 | 0 | 0 | 0 | 0 | 0 | 0 | 0 | 0 | 0 | 0 | 0 | 0 | 0 | 0 | 0 | 0 | 0 | 0 | 0 | 0 | 0 | 0 | 0 | 0 | 0 | 0 | 0 | 0 | 0 | 0 | 0 | 0 | 0 | 0 | 0 | 0 | 0 | 0 | 0 | 0 | 0 | 0 | 0 | 0 | 0 | 0 | 0 | 0 | 2020 | natural gas peaker | TRUE
1315 | N | . | Osborne | City of Osborne - (KS) | 14214 | KS | WNC | MRO |  | 22 | 1 | Electric Utility | IC | DFO | DFO | SWPP | A | barrels | 0 | 0 | 0 | 0 | 0 | 0 | 0 | 0 | 0 | 0 | 0 | 9 | 0 | 0 | 0 | 0 | 0 | 0 | 0 | 0 | 0 | 0 | 0 | 9 | 0 | 0 | 0 | 0 | 0 | 0 | 0 | 0 | 0 | 0 | 0 | 5.8 | 0 | 0 | 0 | 0 | 0 | 0 | 0 | 0 | 0 | 0 | 0 | 52 | 0 | 0 | 0 | 0 | 0 | 0 | 0 | 0 | 0 | 0 | 0 | 52 | 0 | 0 | 0 | 0 | 0 | 0 | 0 | 0 | 0 | 0 | 0 | 4.955 | 9 | 9 | 52 | 52 | 4.955 | 2020 | petroleum | TRUE
1315 | N | . | Osborne | City of Osborne - (KS) | 14214 | KS | WNC | MRO |  | 22 | 1 | Electric Utility | IC | NG | NG | SWPP | A | mcf | 4 | 3 | 2 | 2 | 2 | 3 | 4 | 3 | 2 | 2 | 2 | 3 | 4 | 3 | 2 | 2 | 2 | 3 | 4 | 3 | 2 | 2 | 2 | 3 | 0.95 | 0.95 | 0.95 | 0.95 | 0.95 | 0.95 | 0.95 | 0.95 | 0.95 | 0.95 | 0.95 | 0.95 | 4 | 3 | 2 | 2 | 2 | 3 | 4 | 3 | 2 | 2 | 2 | 3 | 4 | 3 | 2 | 2 | 2 | 3 | 4 | 3 | 2 | 2 | 2 | 3 | 0.305 | 0.256 | 0.22 | 0.189 | 0.175 | 0.27 | 0.394 | 0.276 | 0.186 | 0.207 | 0.16 | 0.247 | 32 | 32 | 32 | 32 | 2.885 | 2020 | natural gas peaker | TRUE
1316 | N | . | Ottawa | City of Ottawa - (KS) | 14229 | KS | WNC | MRO |  | 22 | 1 | Electric Utility | GT | NG | NG | SWPP | A | mcf | 0 | 0 | 0 | 0 | 0 | 0 | 0 | 0 | . | . | . | . | 0 | 0 | 0 | 0 | 0 | 0 | 0 | 0 | . | . | . | . | 0 | 0 | 0 | 0 | 0 | 0 | 0 | 0 | . | . | . | . | 0 | 0 | 0 | 0 | 0 | 0 | 0 | 0 | . | . | . | . | 0 | 0 | 0 | 0 | 0 | 0 | 0 | 0 | . | . | . | . | -10.347 | -8.728 | -7.5 | -6.449 | -5.959 | -9.2 | -13.417 | -9.4 | . | . | . | . | 0 | 0 | 0 | 0 | -71 | 2020 | natural gas peaker | TRUE
1316 | N | . | Ottawa | City of Ottawa - (KS) | 14229 | KS | WNC | MRO |  | 22 | 1 | Electric Utility | IC | DFO | DFO | SWPP | A | barrels | 27 | 26 | 22 | 25 | 29 | 35 | 18 | 29 | 22 | 28 | 37 | 30 | 27 | 26 | 22 | 25 | 29 | 35 | 18 | 29 | 22 | 28 | 37 | 30 | 5.77 | 5.77 | 5.77 | 5.77 | 5.77 | 5.77 | 5.77 | 5.77 | 5.77 | 5.77 | 5.77 | 5.77 | 156 | 150 | 127 | 144 | 167 | 202 | 104 | 167 | 127 | 162 | 213 | 173 | 156 | 150 | 127 | 144 | 167 | 202 | 104 | 167 | 127 | 162 | 213 | 173 | -0.782 | -0.815 | -0.696 | -0.789 | -0.91 | -1.097 | -0.56 | -0.907 | -0.695 | -0.867 | -1.164 | -0.928 | 328 | 328 | 1892 | 1892 | -10.21 | 2020 | petroleum | TRUE
1316 | N | . | Ottawa | City of Ottawa - (KS) | 14229 | KS | WNC | MRO |  | 22 | 1 | Electric Utility | IC | NG | NG | SWPP | A | mcf | 963 | 812 | 698 | 600 | 555 | 856 | 1249 | 875 | 591 | 657 | 509 | 784 | 963 | 812 | 698 | 600 | 555 | 856 | 1249 | 875 | 591 | 657 | 509 | 784 | 1.029 | 1.029 | 1.029 | 1.029 | 1.029 | 1.029 | 1.029 | 1.029 | 1.029 | 1.029 | 1.029 | 1.029 | 991 | 836 | 718 | 617 | 571 | 881 | 1285 | 900 | 608 | 676 | 524 | 807 | 991 | 836 | 718 | 617 | 571 | 881 | 1285 | 900 | 608 | 676 | 524 | 807 | -5.346 | -4.51 | -3.876 | -3.332 | -3.079 | -4.754 | -6.933 | -4.857 | -3.281 | -3.646 | -2.825 | -4.351 | 9149 | 9149 | 9414 | 9414 | -50.79 | 2020 | natural gas peaker | TRUE
1317 | N | . | Pratt | City of Pratt- (KS) | 15321 | KS | WNC | MRO |  | 22 | 1 | Electric Utility | IC | DFO | DFO | SWPP | A | barrels | 0 | 0 | 0 | 0 | 0 | 0 | 0 | 0 | 0 | 0 | 0 | 7 | 0 | 0 | 0 | 0 | 0 | 0 | 0 | 0 | 0 | 0 | 0 | 7 | 0 | 0 | 0 | 0 | 0 | 0 | 0 | 0 | 0 | 0 | 0 | 5.88 | 0 | 0 | 0 | 0 | 0 | 0 | 0 | 0 | 0 | 0 | 0 | 41 | 0 | 0 | 0 | 0 | 0 | 0 | 0 | 0 | 0 | 0 | 0 | 41 | 0 | 0 | 0 | 0 | 0 | 0 | 0 | 0 | 0 | 0 | 0 | 3 | 7 | 7 | 41 | 41 | 3 | 2020 | petroleum | TRUE
1317 | N | . | Pratt | City of Pratt- (KS) | 15321 | KS | WNC | MRO |  | 22 | 1 | Electric Utility | ST | NG | NG | SWPP | AM | mcf | 0 | 0 | 0 | 0 | 0 | 0 | 0 | 26846 | 0 | 0 | 0 | 0 | 0 | 0 | 0 | 0 | 0 | 0 | 0 | 26846 | 0 | 0 | 0 | 0 | 0 | 0 | 0 | 0 | 0 | 0 | 0 | 1 | 0 | 0 | 0 | 0 | 0 | 0 | 0 | 0 | 0 | 0 | 0 | 26846 | 0 | 0 | 0 | 0 | 0 | 0 | 0 | 0 | 0 | 0 | 0 | 26846 | 0 | 0 | 0 | 0 | 0 | 0 | 0 | 0 | 0 | 0 | 0 | 1831 | 0 | 0 | 0 | 0 | 26846 | 26846 | 26846 | 26846 | 1831 | 2020 | natural gas peaker | TRUE
1319 | N | . | Russell Downtown | City of Russell - (KS) | 16440 | KS | WNC | MRO |  | 22 | 1 | Electric Utility | IC | DFO | DFO | SWPP | A | barrels | 1 | 2 | 2 | 2 | 2 | 3 | 1 | 2 | 2 | 2 | 3 | 2 | 1 | 2 | 2 | 2 | 2 | 3 | 1 | 2 | 2 | 2 | 3 | 2 | 5.754 | 5.754 | 5.754 | 5.754 | 5.754 | 5.754 | 5.754 | 5.754 | 5.754 | 5.754 | 5.754 | 5.754 | 6 | 12 | 12 | 12 | 12 | 17 | 6 | 12 | 12 | 12 | 17 | 12 | 6 | 12 | 12 | 12 | 12 | 17 | 6 | 12 | 12 | 12 | 17 | 12 | 0.768 | 0.797 | 0.681 | 0.773 | 0.89 | 1.073 | 0.548 | 0.888 | 0.68 | 0.848 | 1.139 | 0.908 | 24 | 24 | 142 | 142 | 9.993 | 2020 | petroleum | TRUE
1319 | N | . | Russell Downtown | City of Russell - (KS) | 16440 | KS | WNC | MRO |  | 22 | 1 | Electric Utility | IC | NG | NG | SWPP | A | mcf | 36 | 30 | 26 | 22 | 21 | 32 | 46 | 33 | 22 | 24 | 19 | 29 | 36 | 30 | 26 | 22 | 21 | 32 | 46 | 33 | 22 | 24 | 19 | 29 | 1.057 | 1.057 | 1.057 | 1.057 | 1.057 | 1.057 | 1.057 | 1.057 | 1.057 | 1.057 | 1.057 | 1.057 | 38 | 32 | 27 | 23 | 22 | 34 | 49 | 35 | 23 | 25 | 20 | 31 | 38 | 32 | 27 | 23 | 22 | 34 | 49 | 35 | 23 | 25 | 20 | 31 | 2.738 | 2.309 | 1.984 | 1.706 | 1.577 | 2.434 | 3.55 | 2.487 | 1.68 | 1.867 | 1.447 | 2.228 | 340 | 340 | 359 | 359 | 26.007 | 2020 | natural gas peaker | TRUE
1320 | N | . | Sabetha Power Plant | City of Sabetha - (KS) | 16518 | KS | WNC | MRO |  | 22 | 1 | Electric Utility | IC | DFO | DFO | SWPP | A | barrels | 9 | 7 | 6 | 7 | 8 | 10 | 5 | 8 | 6 | 8 | 10 | 8 | 9 | 7 | 6 | 7 | 8 | 10 | 5 | 8 | 6 | 8 | 10 | 8 | 5.8 | 5.8 | 5.8 | 5.8 | 5.8 | 5.8 | 5.8 | 5.8 | 5.8 | 5.8 | 5.8 | 5.8 | 52 | 41 | 35 | 41 | 46 | 58 | 29 | 46 | 35 | 46 | 58 | 46 | 52 | 41 | 35 | 41 | 46 | 58 | 29 | 46 | 35 | 46 | 58 | 46 | -44.997 | -46.785 | -39.973 | -45.332 | -52.245 | -62.981 | -32.134 | -52.091 | -39.896 | -49.777 | -66.857 | -53.298 | 92 | 92 | 533 | 533 | -586.366 | 2020 | petroleum | TRUE
1320 | N | . | Sabetha Power Plant | City of Sabetha - (KS) | 16518 | KS | WNC | MRO |  | 22 | 1 | Electric Utility | IC | NG | NG | SWPP | A | mcf | 19 | 19 | 16 | 14 | 13 | 20 | 29 | 20 | 14 | 15 | 12 | 18 | 19 | 19 | 16 | 14 | 13 | 20 | 29 | 20 | 14 | 15 | 12 | 18 | 1.1 | 1.1 | 1.1 | 1.1 | 1.1 | 1.1 | 1.1 | 1.1 | 1.1 | 1.1 | 1.1 | 1.1 | 21 | 21 | 18 | 15 | 14 | 22 | 32 | 22 | 15 | 17 | 13 | 20 | 21 | 21 | 18 | 15 | 14 | 22 | 32 | 22 | 15 | 17 | 13 | 20 | -26.593 | -22.433 | -19.278 | -16.575 | -15.317 | -23.644 | -34.483 | -24.16 | -16.32 | -18.137 | -14.054 | -21.64 | 209 | 209 | 230 | 230 | -252.634 | 2020 | natural gas peaker | TRUE
1321 | N | . | St Francis | City of St Francis - (KS) | 17872 | KS | WNC | MRO |  | 22 | 1 | Electric Utility | IC | DFO | DFO | SWPP | A | barrels | 0 | 0 | 0 | 0 | 0 | 0 | 0 | 0 | 0 | 0 | 0 | 0 | 0 | 0 | 0 | 0 | 0 | 0 | 0 | 0 | 0 | 0 | 0 | 0 | 0 | 0 | 0 | 0 | 0 | 0 | 0 | 0 | 0 | 0 | 0 | 0 | 0 | 0 | 0 | 0 | 0 | 0 | 0 | 0 | 0 | 0 | 0 | 0 | 0 | 0 | 0 | 0 | 0 | 0 | 0 | 0 | 0 | 0 | 0 | 0 | 0 | 0 | 0 | 0 | 0 | 0 | 0 | 0 | 0 | 0 | 0 | 0 | 0 | 0 | 0 | 0 | 0 | 2020 | petroleum | TRUE
1321 | N | . | St Francis | City of St Francis - (KS) | 17872 | KS | WNC | MRO |  | 22 | 1 | Electric Utility | IC | NG | NG | SWPP | A | mcf | 0 | 0 | 0 | 0 | 0 | 0 | 0 | 0 | 0 | 0 | 0 | 0 | 0 | 0 | 0 | 0 | 0 | 0 | 0 | 0 | 0 | 0 | 0 | 0 | 0 | 0 | 0 | 0 | 0 | 0 | 0 | 0 | 0 | 0 | 0 | 0 | 0 | 0 | 0 | 0 | 0 | 0 | 0 | 0 | 0 | 0 | 0 | 0 | 0 | 0 | 0 | 0 | 0 | 0 | 0 | 0 | 0 | 0 | 0 | 0 | 0 | 0 | 0 | 0 | 0 | 0 | 0 | 0 | 0 | 0 | 0 | 0 | 0 | 0 | 0 | 0 | 0 | 2020 | natural gas peaker | TRUE
1322 | N | . | St John | City of St. John - (KS) | 17879 | KS | WNC | MRO |  | 22 | 1 | Electric Utility | IC | DFO | DFO | SWPP | A | barrels | 0 | 0 | 0 | 0 | 0 | 0 | 0 | 0 | 0 | 0 | 0 | 13 | 0 | 0 | 0 | 0 | 0 | 0 | 0 | 0 | 0 | 0 | 0 | 13 | 0 | 0 | 0 | 0 | 0 | 0 | 0 | 0 | 0 | 0 | 0 | 5.77 | 0 | 0 | 0 | 0 | 0 | 0 | 0 | 0 | 0 | 0 | 0 | 75 | 0 | 0 | 0 | 0 | 0 | 0 | 0 | 0 | 0 | 0 | 0 | 75 | 0 | 0 | 0 | 0 | 0 | 0 | 0 | 0 | 0 | 0 | 0 | 12 | 13 | 13 | 75 | 75 | 12 | 2020 | petroleum | TRUE
1322 | N | . | St John | City of St. John - (KS) | 17879 | KS | WNC | MRO |  | 22 | 1 | Electric Utility | IC | NG | NG | SWPP | A | mcf | 0 | 0 | 0 | 0 | 0 | 0 | 0 | 0 | 0 | 0 | 0 | 0 | 0 | 0 | 0 | 0 | 0 | 0 | 0 | 0 | 0 | 0 | 0 | 0 | 0 | 0 | 0 | 0 | 0 | 0 | 0 | 0 | 0 | 0 | 0 | 0 | 0 | 0 | 0 | 0 | 0 | 0 | 0 | 0 | 0 | 0 | 0 | 0 | 0 | 0 | 0 | 0 | 0 | 0 | 0 | 0 | 0 | 0 | 0 | 0 | 0 | 0 | 0 | 0 | 0 | 0 | 0 | 0 | 0 | 0 | 0 | 0 | 0 | 0 | 0 | 0 | 0 | 2020 | natural gas peaker | TRUE
1324 | N | . | Sharon Spring | City of Sharon Springs - (KS) | 16988 | KS | WNC | MRO |  | 22 | 1 | Electric Utility | IC | DFO | DFO | SWPP | A | barrels | 3 | 2 | 2 | 2 | 2 | 3 | 1 | 2 | 2 | 2 | 3 | 2 | 3 | 2 | 2 | 2 | 2 | 3 | 1 | 2 | 2 | 2 | 3 | 2 | 6.2 | 6.2 | 6.2 | 6.2 | 6.2 | 6.2 | 6.2 | 6.2 | 6.2 | 6.2 | 6.2 | 6.2 | 19 | 12 | 12 | 12 | 12 | 19 | 6 | 12 | 12 | 12 | 19 | 12 | 19 | 12 | 12 | 12 | 12 | 19 | 6 | 12 | 12 | 12 | 19 | 12 | 0 | 0 | 0 | 0 | 0 | 0 | 0 | 0 | 0 | 0 | 0 | 0 | 26 | 26 | 159 | 159 | 0 | 2020 | petroleum | TRUE
1324 | N | . | Sharon Spring | City of Sharon Springs - (KS) | 16988 | KS | WNC | MRO |  | 22 | 1 | Electric Utility | IC | NG | NG | SWPP | A | mcf | 345 | 291 | 250 | 215 | 199 | 307 | 448 | 314 | 212 | 236 | 183 | 281 | 345 | 291 | 250 | 215 | 199 | 307 | 448 | 314 | 212 | 236 | 183 | 281 | 1.1 | 1.1 | 1.1 | 1.1 | 1.1 | 1.1 | 1.1 | 1.1 | 1.1 | 1.1 | 1.1 | 1.1 | 380 | 320 | 275 | 237 | 219 | 338 | 493 | 345 | 233 | 260 | 201 | 309 | 380 | 320 | 275 | 237 | 219 | 338 | 493 | 345 | 233 | 260 | 201 | 309 | 0 | 0 | 0 | 0 | 0 | 0 | 0 | 0 | 0 | 0 | 0 | 0 | 3281 | 3281 | 3610 | 3610 | 0 | 2020 | natural gas peaker | TRUE
1326 | N | . | Sterling | City of Sterling - (KS) | 18086 | KS | WNC | MRO |  | 22 | 1 | Electric Utility | IC | DFO | DFO | SWPP | A | barrels | 2 | 2 | 1 | 2 | 2 | 2 | 1 | 2 | 1 | 2 | 3 | 2 | 2 | 2 | 1 | 2 | 2 | 2 | 1 | 2 | 1 | 2 | 3 | 2 | 5.817 | 5.817 | 5.817 | 5.817 | 5.817 | 5.817 | 5.817 | 5.817 | 5.817 | 5.817 | 5.817 | 5.817 | 12 | 12 | 6 | 12 | 12 | 12 | 6 | 12 | 6 | 12 | 17 | 12 | 12 | 12 | 6 | 12 | 12 | 12 | 6 | 12 | 6 | 12 | 17 | 12 | 0.944 | 0.981 | 0.838 | 0.95 | 1.095 | 1.32 | 0.674 | 1.092 | 0.836 | 1.043 | 1.402 | 1.117 | 22 | 22 | 131 | 131 | 12.292 | 2020 | petroleum | TRUE
1326 | N | . | Sterling | City of Sterling - (KS) | 18086 | KS | WNC | MRO |  | 22 | 1 | Electric Utility | IC | NG | NG | SWPP | A | mcf | 23 | 20 | 17 | 15 | 14 | 21 | 31 | 22 | 15 | 16 | 13 | 19 | 23 | 20 | 17 | 15 | 14 | 21 | 31 | 22 | 15 | 16 | 13 | 19 | 1 | 1 | 1 | 1 | 1 | 1 | 1 | 1 | 1 | 1 | 1 | 1 | 23 | 20 | 17 | 15 | 14 | 21 | 31 | 22 | 15 | 16 | 13 | 19 | 23 | 20 | 17 | 15 | 14 | 21 | 31 | 22 | 15 | 16 | 13 | 19 | 2.286 | 1.928 | 1.656 | 1.424 | 1.316 | 2.032 | 2.963 | 2.076 | 1.402 | 1.558 | 1.208 | 1.859 | 226 | 226 | 226 | 226 | 21.708 | 2020 | natural gas peaker | TRUE
1327 | N | . | Stockton | City of Stockton - (KS) | 18137 | KS | WNC | MRO |  | 22 | 1 | Electric Utility | IC | DFO | DFO | SWPP | A | barrels | 3 | 3 | 2 | 3 | 3 | 4 | 2 | 3 | 2 | 3 | 4 | 3 | 3 | 3 | 2 | 3 | 3 | 4 | 2 | 3 | 2 | 3 | 4 | 3 | 6 | 6 | 6 | 6 | 6 | 6 | 6 | 6 | 6 | 6 | 6 | 6 | 18 | 18 | 12 | 18 | 18 | 24 | 12 | 18 | 12 | 18 | 24 | 18 | 18 | 18 | 12 | 18 | 18 | 24 | 12 | 18 | 12 | 18 | 24 | 18 | -0.328 | -0.342 | -0.292 | -0.332 | -0.382 | -0.461 | -0.235 | -0.381 | -0.292 | -0.364 | -0.489 | -0.39 | 35 | 35 | 210 | 210 | -4.288 | 2020 | petroleum | TRUE
1327 | N | . | Stockton | City of Stockton - (KS) | 18137 | KS | WNC | MRO |  | 22 | 1 | Electric Utility | IC | NG | NG | SWPP | A | mcf | 170 | 142 | 122 | 105 | 97 | 150 | 219 | 153 | 103 | 115 | 89 | 137 | 170 | 142 | 122 | 105 | 97 | 150 | 219 | 153 | 103 | 115 | 89 | 137 | 1 | 1 | 1 | 1 | 1 | 1 | 1 | 1 | 1 | 1 | 1 | 1 | 170 | 142 | 122 | 105 | 97 | 150 | 219 | 153 | 103 | 115 | 89 | 137 | 170 | 142 | 122 | 105 | 97 | 150 | 219 | 153 | 103 | 115 | 89 | 137 | -3.444 | -2.905 | -2.496 | -2.146 | -1.983 | -3.062 | -4.465 | -3.128 | -2.113 | -2.348 | -1.82 | -2.802 | 1602 | 1602 | 1602 | 1602 | -32.712 | 2020 | natural gas peaker | TRUE
1328 | N | . | Wamego | City of Wamego - (KS) | 20069 | KS | WNC | MRO |  | 22 | 1 | Electric Utility | IC | DFO | DFO | SWPP | A | barrels | 4 | 4 | 3 | 4 | 4 | 5 | 3 | 4 | 3 | 4 | 5 | 4 | 4 | 4 | 3 | 4 | 4 | 5 | 3 | 4 | 3 | 4 | 5 | 4 | 5.9 | 5.9 | 5.9 | 5.9 | 5.9 | 5.9 | 5.9 | 5.9 | 5.9 | 5.9 | 5.9 | 5.9 | 24 | 24 | 18 | 24 | 24 | 30 | 18 | 24 | 18 | 24 | 30 | 24 | 24 | 24 | 18 | 24 | 24 | 30 | 18 | 24 | 18 | 24 | 30 | 24 | -3.119 | -3.243 | -2.771 | -3.142 | -3.622 | -4.366 | -2.227 | -3.611 | -2.766 | -3.45 | -4.634 | -3.695 | 47 | 47 | 282 | 282 | -40.646 | 2020 | petroleum | TRUE
1328 | N | . | Wamego | City of Wamego - (KS) | 20069 | KS | WNC | MRO |  | 22 | 1 | Electric Utility | IC | NG | NG | SWPP | A | mcf | 321 | 271 | 233 | 200 | 185 | 286 | 417 | 292 | 197 | 219 | 170 | 261 | 321 | 271 | 233 | 200 | 185 | 286 | 417 | 292 | 197 | 219 | 170 | 261 | 1 | 1 | 1 | 1 | 1 | 1 | 1 | 1 | 1 | 1 | 1 | 1 | 321 | 271 | 233 | 200 | 185 | 286 | 417 | 292 | 197 | 219 | 170 | 261 | 321 | 271 | 233 | 200 | 185 | 286 | 417 | 292 | 197 | 219 | 170 | 261 | -47.088 | -39.724 | -34.136 | -29.351 | -27.122 | -41.869 | -61.062 | -42.781 | -28.899 | -32.117 | -24.886 | -38.319 | 3052 | 3052 | 3052 | 3052 | -447.354 | 2020 | natural gas peaker | TRUE
1329 | N | . | Washington | City of Washington - (KS) | 20141 | KS | WNC | MRO |  | 22 | 1 | Electric Utility | IC | DFO | DFO | SWPP | A | barrels | 3 | 3 | 3 | 3 | 3 | 4 | 2 | 3 | 3 | 3 | 4 | 3 | 3 | 3 | 3 | 3 | 3 | 4 | 2 | 3 | 3 | 3 | 4 | 3 | 5.8 | 5.8 | 5.8 | 5.8 | 5.8 | 5.8 | 5.8 | 5.8 | 5.8 | 5.8 | 5.8 | 5.8 | 17 | 17 | 17 | 17 | 17 | 23 | 12 | 17 | 17 | 17 | 23 | 17 | 17 | 17 | 17 | 17 | 17 | 23 | 12 | 17 | 17 | 17 | 23 | 17 | 1.51 | 1.57 | 1.342 | 1.522 | 1.754 | 2.114 | 1.079 | 1.749 | 1.339 | 1.671 | 2.244 | 1.789 | 37 | 37 | 211 | 211 | 19.683 | 2020 | petroleum | TRUE
1329 | N | . | Washington | City of Washington - (KS) | 20141 | KS | WNC | MRO |  | 22 | 1 | Electric Utility | IC | NG | NG | SWPP | A | mcf | 17 | 15 | 13 | 11 | 10 | 16 | 23 | 16 | 11 | 12 | 9 | 14 | 17 | 15 | 13 | 11 | 10 | 16 | 23 | 16 | 11 | 12 | 9 | 14 | 1 | 1 | 1 | 1 | 1 | 1 | 1 | 1 | 1 | 1 | 1 | 1 | 17 | 15 | 13 | 11 | 10 | 16 | 23 | 16 | 11 | 12 | 9 | 14 | 17 | 15 | 13 | 11 | 10 | 16 | 23 | 16 | 11 | 12 | 9 | 14 | 1.611 | 1.36 | 1.169 | 1.005 | 0.929 | 1.434 | 2.091 | 1.465 | 0.989 | 1.1 | 0.852 | 1.312 | 167 | 167 | 167 | 167 | 15.317 | 2020 | natural gas peaker | TRUE
1330 | N | . | Wellington 1 | City of Wellington - (KS) | 20315 | KS | WNC | MRO |  | 22 | 1 | Electric Utility | IC | DFO | DFO | SWPP | A | barrels | 0 | 0 | 0 | 0 | 0 | 0 | 0 | 0 | 0 | 0 | 0 | 0 | 0 | 0 | 0 | 0 | 0 | 0 | 0 | 0 | 0 | 0 | 0 | 0 | 0 | 0 | 0 | 0 | 0 | 0 | 0 | 0 | 0 | 0 | 0 | 0 | 0 | 0 | 0 | 0 | 0 | 0 | 0 | 0 | 0 | 0 | 0 | 0 | 0 | 0 | 0 | 0 | 0 | 0 | 0 | 0 | 0 | 0 | 0 | 0 | 0 | 0 | 0 | 0 | 0 | 0 | 0 | 0 | 0 | 0 | 0 | 0 | 0 | 0 | 0 | 0 | 0 | 2020 | petroleum | TRUE
1330 | N | . | Wellington 1 | City of Wellington - (KS) | 20315 | KS | WNC | MRO |  | 22 | 1 | Electric Utility | ST | NG | NG | SWPP | AM | mcf | 0 | 0 | 0 | 0 | 0 | 0 | 0 | 889 | 0 | 0 | 0 | 0 | 0 | 0 | 0 | 0 | 0 | 0 | 0 | 889 | 0 | 0 | 0 | 0 | 0 | 0 | 0 | 0 | 0 | 0 | 0 | 1.015 | 0 | 0 | 0 | 0 | 0 | 0 | 0 | 0 | 0 | 0 | 0 | 902 | 0 | 0 | 0 | 0 | 0 | 0 | 0 | 0 | 0 | 0 | 0 | 902 | 0 | 0 | 0 | 0 | 0 | 0 | 0 | 0 | 0 | 0 | 0 | 45 | 0 | 0 | 0 | 0 | 889 | 889 | 902 | 902 | 45 | 2020 | natural gas peaker | TRUE
1332 | N | . | West 14th Street | City of Winfield - (KS) | 20813 | KS | WNC | MRO |  | 22 | 1 | Electric Utility | GT | NG | NG | SWPP | A | mcf | 0 | 0 | 0 | 0 | 0 | 0 | 0 | 0 | 0 | 0 | 0 | 0 | 0 | 0 | 0 | 0 | 0 | 0 | 0 | 0 | 0 | 0 | 0 | 0 | 0 | 0 | 0 | 0 | 0 | 0 | 0 | 0 | 0 | 0 | 0 | 0 | 0 | 0 | 0 | 0 | 0 | 0 | 0 | 0 | 0 | 0 | 0 | 0 | 0 | 0 | 0 | 0 | 0 | 0 | 0 | 0 | 0 | 0 | 0 | 0 | 0 | 0 | 0 | 0 | 0 | 0 | 0 | 0 | 0 | 0 | 0 | 0 | 0 | 0 | 0 | 0 | 0 | 2020 | natural gas peaker | TRUE
1336 | N | . | Garden City | Sunflower Electric Power Corp | 18315 | KS | WNC | MRO |  | 22 | 1 | Electric Utility | GT | NG | NG | SWPP | A | mcf | 12523 | 10565 | 9079 | 7806 | 7213 | 11135 | 16240 | 11378 | 7686 | 8542 | 6619 | 10191 | 12523 | 10565 | 9079 | 7806 | 7213 | 11135 | 16240 | 11378 | 7686 | 8542 | 6619 | 10191 | 1.122 | 1.122 | 1.122 | 1.122 | 1.122 | 1.122 | 1.122 | 1.122 | 1.122 | 1.122 | 1.122 | 1.122 | 14051 | 11854 | 10187 | 8758 | 8093 | 12493 | 18221 | 12766 | 8624 | 9584 | 7427 | 11434 | 14051 | 11854 | 10187 | 8758 | 8093 | 12493 | 18221 | 12766 | 8624 | 9584 | 7427 | 11434 | 781.025 | 658.88 | 566.193 | 486.829 | 449.858 | 694.45 | 1012.793 | 709.588 | 479.327 | 532.7 | 412.776 | 635.581 | 118977 | 118977 | 133492 | 133492 | 7420 | 2020 | natural gas peaker | TRUE
1336 | N | . | Garden City | Sunflower Electric Power Corp | 18315 | KS | WNC | MRO |  | 22 | 1 | Electric Utility | ST | NG | NG | SWPP | AM | mcf | 0 | 0 | 0 | 0 | 0 | 9697 | 19809 | 0 | 0 | 0 | 0 | 0 | 0 | 0 | 0 | 0 | 0 | 9697 | 19809 | 0 | 0 | 0 | 0 | 0 | 0 | 0 | 0 | 0 | 0 | 1.122 | 1.122 | 0 | 0 | 0 | 0 | 0 | 0 | 0 | 0 | 0 | 0 | 10880 | 22226 | 0 | 0 | 0 | 0 | 0 | 0 | 0 | 0 | 0 | 0 | 10880 | 22226 | 0 | 0 | 0 | 0 | 0 | -96 | -91 | -93 | -83 | -76 | 632 | 1618 | -93 | -86 | -91 | -90 | -103 | 29506 | 29506 | 33106 | 33106 | 1348 | 2020 | natural gas peaker | TRUE
1353 | N | . | Big Sandy | Kentucky Power Co | 22053 | KY | ESC | RFC |  | 22 | 1 | Electric Utility | ST | NG | NG | PJM | AM | mcf | 710157 | 159 | 0 | 300268 | 813462 | 1122994 | 1365796 | 1284279 | 443101 | 0 | 740423 | 568897 | 710157 | 159 | 0 | 300268 | 813462 | 1122994 | 1365796 | 1284279 | 443101 | 0 | 740423 | 568897 | 1.22 | 1.22 | 0 | 1.3 | 1.24 | 1.24 | 1.22 | 1.23 | 1.22 | 0 | 1.22 | 1.22 | 866392 | 194 | 0 | 390348 | 1008693 | 1392513 | 1666271 | 1579663 | 540583 | 0 | 903316 | 694054 | 866392 | 194 | 0 | 390348 | 1008693 | 1392513 | 1666271 | 1579663 | 540583 | 0 | 903316 | 694054 | 89042 | 130 | 0 | 37206 | 100655 | 138963 | 170277 | 158154 | 56568 | 0 | 89953 | 71690 | 7349536 | 7349536 | 9042027 | 9042027 | 912638 | 2020 | natural gas peaker | TRUE
1354 | N | . | Dix Dam | Kentucky Utilities Co | 10171 | KY | ESC | SERC |  | 22 | 1 | Electric Utility | HY | WAT | HYC | LGEE | A |  | 0 | 0 | 0 | 0 | 0 | 0 | 0 | 0 | 0 | 0 | 0 | 0 | 0 | 0 | 0 | 0 | 0 | 0 | 0 | 0 | 0 | 0 | 0 | 0 | 0 | 0 | 0 | 0 | 0 | 0 | 0 | 0 | 0 | 0 | 0 | 0 | 93791 | 97940 | 85921 | 79406 | 116482 | 113468 | 106791 | 90476 | 72489 | 72093 | 82960 | 86285 | 93791 | 97940 | 85921 | 79406 | 116482 | 113468 | 106791 | 90476 | 72489 | 72093 | 82960 | 86285 | 10698.178 | 11171.411 | 9800.513 | 9057.358 | 13286.367 | 12942.606 | 12181.02 | 10320.084 | 8268.439 | 8223.18 | 9462.767 | 9842.077 | 0 | 0 | 1098102 | 1098102 | 125254 | 2020 | hydro | TRUE
1355 | N | . | E W Brown | Kentucky Utilities Co | 10171 | KY | ESC | SERC |  | 22 | 1 | Electric Utility | GT | DFO | DFO | LGEE | M | barrels | 0 | 0 | 0 | 0 | 414 | 0 | 3492 | 0 | 0 | 0 | 0 | 0 | 0 | 0 | 0 | 0 | 414 | 0 | 3492 | 0 | 0 | 0 | 0 | 0 | 0 | 0 | 0 | 0 | 5.88 | 0 | 5.88 | 0 | 0 | 0 | 0 | 0 | 0 | 0 | 0 | 0 | 2434 | 0 | 20533 | 0 | 0 | 0 | 0 | 0 | 0 | 0 | 0 | 0 | 2434 | 0 | 20533 | 0 | 0 | 0 | 0 | 0 | 0 | 0 | 0 | 0 | 193.124 | 0 | 1682.581 | 0 | 0 | 0 | 0 | 0 | 3906 | 3906 | 22967 | 22967 | 1875.705 | 2020 | petroleum | TRUE
1355 | N | . | E W Brown | Kentucky Utilities Co | 10171 | KY | ESC | SERC |  | 22 | 1 | Electric Utility | GT | NG | NG | LGEE | M | mcf | 87623 | 202070 | 264677 | 45833 | 85282 | 157246 | 679506 | 226882 | 74991 | 331660 | 55014 | 71430 | 87623 | 202070 | 264677 | 45833 | 85282 | 157246 | 679506 | 226882 | 74991 | 331660 | 55014 | 71430 | 1.025 | 1.025 | 1.025 | 1.025 | 1.025 | 1.025 | 1.025 | 1.025 | 1.025 | 1.025 | 1.025 | 1.025 | 89814 | 207122 | 271294 | 46979 | 87414 | 161177 | 696494 | 232554 | 76866 | 339952 | 56389 | 73216 | 89814 | 207122 | 271294 | 46979 | 87414 | 161177 | 696494 | 232554 | 76866 | 339952 | 56389 | 73216 | 6929 | 17256 | 23197 | 3066 | 6934.876 | 12935 | 57074.419 | 19616 | 5904 | 31165 | 3389 | 4538 | 2282214 | 2282214 | 2339271 | 2339271 | 192004.3 | 2020 | natural gas peaker | TRUE
1355 | N | . | E W Brown | Kentucky Utilities Co | 10171 | KY | ESC | SERC |  | 22 | 1 | Electric Utility | PV | SUN | SUN | LGEE | M |  | 0 | 0 | 0 | 0 | 0 | 0 | 0 | 0 | 0 | 0 | 0 | 0 | 0 | 0 | 0 | 0 | 0 | 0 | 0 | 0 | 0 | 0 | 0 | 0 | 0 | 0 | 0 | 0 | 0 | 0 | 0 | 0 | 0 | 0 | 0 | 0 | 7084 | 7242 | 10889 | 14352 | 15500 | 16719 | 18051 | 15553 | 13922 | 10398 | 9828 | 6040 | 7084 | 7242 | 10889 | 14352 | 15500 | 16719 | 18051 | 15553 | 13922 | 10398 | 9828 | 6040 | 808 | 826 | 1242 | 1637 | 1768 | 1907 | 2059 | 1774 | 1588 | 1186 | 1121 | 689 | 0 | 0 | 145578 | 145578 | 16605 | 2020 | solar PV | TRUE
1355 | N | . | E W Brown | Kentucky Utilities Co | 10171 | KY | ESC | SERC |  | 22 | 1 | Electric Utility | ST | BIT | COL | LGEE | M | short tons | 55474 | 47996 | 21140 | 57837 | 61318 | 43058 | 68391 | 63243 | 56611 | 49257 | 15776 | 24104 | 55474 | 47996 | 21140 | 57837 | 61318 | 43058 | 68391 | 63243 | 56611 | 49257 | 15776 | 24104 | 22.41 | 22.4 | 22.374 | 22.371 | 22.29 | 22.287 | 22.4 | 22.416 | 22.458 | 22.546 | 22.497 | 22.554 | 1243172 | 1075110 | 472986 | 1293872 | 1366778 | 959634 | 1531958 | 1417655 | 1271370 | 1110548 | 354913 | 543642 | 1243172 | 1075110 | 472986 | 1293872 | 1366778 | 959634 | 1531958 | 1417655 | 1271370 | 1110548 | 354913 | 543642 | 99039.507 | 82747.354 | 39434.215 | 111426.35 | 118152 | 82099.957 | 134016.15 | 119477.35 | 107914 | 93670.542 | 29047.981 | 51653.102 | 564205 | 564205 | 12641638 | 12641638 | 1068678.5 | 2020 | hard coal | TRUE
1355 | N | . | E W Brown | Kentucky Utilities Co | 10171 | KY | ESC | SERC |  | 22 | 1 | Electric Utility | ST | DFO | DFO | LGEE | M | barrels | 729 | 545 | 22 | 572 | 0 | 14 | 546 | 78 | 2 | 505 | 79 | 2103 | 729 | 545 | 22 | 572 | 0 | 14 | 546 | 78 | 2 | 505 | 79 | 2103 | 5.88 | 5.88 | 5.88 | 5.88 | 0 | 5.88 | 5.88 | 5.88 | 5.88 | 5.88 | 5.88 | 5.88 | 4287 | 3205 | 129 | 3363 | 0 | 82 | 3210 | 459 | 12 | 2969 | 465 | 12366 | 4287 | 3205 | 129 | 3363 | 0 | 82 | 3210 | 459 | 12 | 2969 | 465 | 12366 | 341.493 | 246.646 | 10.785 | 289.648 | 0 | 7.043 | 280.854 | 38.653 | 0.998 | 250.458 | 38.019 | 1174.898 | 5195 | 5195 | 30547 | 30547 | 2679.495 | 2020 | petroleum | TRUE
1356 | N | . | Ghent | Kentucky Utilities Co | 10171 | KY | ESC | SERC |  | 22 | 1 | Electric Utility | ST | BIT | COL | LGEE | M | short tons | 325 | 575 | 248 | 280 | 603 | 642 | 2816 | 0 | 0 | 2422 | 363 | 601 | 325 | 575 | 248 | 280 | 603 | 642 | 2816 | 0 | 0 | 2422 | 363 | 601 | 23.49 | 23.501 | 23.479 | 23.57 | 23.712 | 23.762 | 23.837 | 0 | 0 | 23.87 | 24.248 | 24.423 | 7634 | 13513 | 5823 | 6600 | 14298 | 15255 | 67125 | 0 | 0 | 57813 | 8802 | 14678 | 7634 | 13513 | 5823 | 6600 | 14298 | 15255 | 67125 | 0 | 0 | 57813 | 8802 | 14678 | 722.305 | 1247.499 | 544.539 | 633.885 | 1313.535 | 1423.684 | 6293.562 | 0 | 0 | 5432.581 | 826.681 | 1362.554 | 8875 | 8875 | 211541 | 211541 | 19800.825 | 2020 | hard coal | TRUE
1356 | N | . | Ghent | Kentucky Utilities Co | 10171 | KY | ESC | SERC |  | 22 | 1 | Electric Utility | ST | DFO | DFO | LGEE | M | barrels | 2710 | 697 | 1447 | 1603 | 4832 | 1994 | 1192 | 1150 | 1887 | 1636 | 846 | 1437 | 2710 | 697 | 1447 | 1603 | 4832 | 1994 | 1192 | 1150 | 1887 | 1636 | 846 | 1437 | 5.88 | 5.88 | 5.88 | 5.88 | 5.88 | 5.88 | 5.88 | 5.88 | 5.88 | 5.88 | 5.88 | 5.88 | 15935 | 4098 | 8508 | 9426 | 28412 | 11725 | 7009 | 6762 | 11096 | 9620 | 4974 | 8450 | 15935 | 4098 | 8508 | 9426 | 28412 | 11725 | 7009 | 6762 | 11096 | 9620 | 4974 | 8450 | 1507.651 | 378.352 | 795.69 | 905.323 | 2610.12 | 1094.203 | 657.152 | 626.815 | 1011.741 | 903.941 | 467.2 | 784.358 | 21431 | 21431 | 126015 | 126015 | 11742.546 | 2020 | petroleum | TRUE
1356 | N | . | Ghent | Kentucky Utilities Co | 10171 | KY | ESC | SERC |  | 22 | 1 | Electric Utility | ST | RC | COL | LGEE | M | short tons | 352158 | 324186 | 277119 | 206271 | 311014 | 412450 | 492710 | 456796 | 389010 | 363404 | 438038 | 419010 | 352158 | 324186 | 277119 | 206271 | 311014 | 412450 | 492710 | 456796 | 389010 | 363404 | 438038 | 419010 | 23.49 | 23.501 | 23.479 | 23.57 | 23.712 | 23.762 | 23.837 | 23.937 | 23.912 | 23.87 | 24.248 | 24.423 | 8272191 | 7618695 | 6506477 | 4861807 | 7374764 | 9800637 | 11744728 | 10934326 | 9302007 | 8674453 | 10621545 | 10233481 | 8272191 | 7618695 | 6506477 | 4861807 | 7374764 | 9800637 | 11744728 | 10934326 | 9302007 | 8674453 | 10621545 | 10233481 | 782663.04 | 703342.15 | 608476.77 | 466971.79 | 677492.35 | 914639.11 | 1101172.3 | 1013575.2 | 848197.26 | 815120.48 | 997569.12 | 949956.09 | 4442166 | 4442166 | 105945111 | 105945111 | 9879175.6 | 2020 | hard coal | TRUE
1356 | N | . | Ghent | Kentucky Utilities Co | 10171 | KY | ESC | SERC |  | 22 | 1 | Electric Utility | ST | SUB | COL | LGEE | M | short tons | 0 | 0 | 0 | 0 | 0 | 0 | 0 | 0 | 0 | 0 | 0 | 0 | 0 | 0 | 0 | 0 | 0 | 0 | 0 | 0 | 0 | 0 | 0 | 0 | 0 | 0 | 0 | 0 | 0 | 0 | 0 | 0 | 0 | 0 | 0 | 0 | 0 | 0 | 0 | 0 | 0 | 0 | 0 | 0 | 0 | 0 | 0 | 0 | 0 | 0 | 0 | 0 | 0 | 0 | 0 | 0 | 0 | 0 | 0 | 0 | 0 | 0 | 0 | 0 | 0 | 0 | 0 | 0 | 0 | 0 | 0 | 0 | 0 | 0 | 0 | 0 | 0 | 2020 | hard coal | TRUE
1358 | N | . | Haefling | Kentucky Utilities Co | 10171 | KY | ESC | SERC |  | 22 | 1 | Electric Utility | GT | DFO | DFO | LGEE | A | barrels | 0 | 0 | 0 | 0 | 0 | 0 | 0 | 0 | 0 | 0 | 0 | 0 | 0 | 0 | 0 | 0 | 0 | 0 | 0 | 0 | 0 | 0 | 0 | 0 | 0 | 0 | 0 | 0 | 0 | 0 | 0 | 0 | 0 | 0 | 0 | 0 | 0 | 0 | 0 | 0 | 0 | 0 | 0 | 0 | 0 | 0 | 0 | 0 | 0 | 0 | 0 | 0 | 0 | 0 | 0 | 0 | 0 | 0 | 0 | 0 | 0 | 0 | 0 | 0 | 0 | 0 | 0 | 0 | 0 | 0 | 0 | 0 | 0 | 0 | 0 | 0 | 0 | 2020 | petroleum | TRUE
1358 | N | . | Haefling | Kentucky Utilities Co | 10171 | KY | ESC | SERC |  | 22 | 1 | Electric Utility | GT | NG | NG | LGEE | A | mcf | 55 | 46 | 22 | 43 | 57 | 61 | 78 | 61 | 32 | 57 | 47 | 58 | 55 | 46 | 22 | 43 | 57 | 61 | 78 | 61 | 32 | 57 | 47 | 58 | 1.025 | 1.025 | 1.025 | 1.025 | 1.025 | 1.025 | 1.025 | 1.025 | 1.025 | 1.025 | 1.025 | 1.025 | 56 | 47 | 23 | 44 | 58 | 63 | 80 | 63 | 33 | 58 | 48 | 59 | 56 | 47 | 23 | 44 | 58 | 63 | 80 | 63 | 33 | 58 | 48 | 59 | -6.542 | -5.387 | -2.517 | -4.979 | -6.699 | -7.15 | -9.067 | -7.103 | -3.709 | -6.602 | -5.505 | -6.74 | 617 | 617 | 632 | 632 | -72 | 2020 | natural gas peaker | TRUE
1359 | N | . | Mother Ann Lee | Lock 7 Hydro Partners LLC | 54775 | KY | ESC | SERC |  | 22 | 2 | NAICS-22 Non-Cogen | HY | WAT | HYC | PJM | A |  | 0 | 0 | 0 | 0 | 0 | 0 | 0 | 0 | 0 | 0 | 0 | 0 | 0 | 0 | 0 | 0 | 0 | 0 | 0 | 0 | 0 | 0 | 0 | 0 | 0 | 0 | 0 | 0 | 0 | 0 | 0 | 0 | 0 | 0 | 0 | 0 | 7347 | 7672 | 6731 | 6220 | 9125 | 8889 | 8366 | 7088 | 5679 | 5648 | 6499 | 6759 | 7347 | 7672 | 6731 | 6220 | 9125 | 8889 | 8366 | 7088 | 5679 | 5648 | 6499 | 6759 | 838.06 | 875.133 | 767.741 | 709.525 | 1040.812 | 1013.883 | 954.222 | 808.443 | 647.723 | 644.178 | 741.283 | 770.997 | 0 | 0 | 86023 | 86023 | 9812 | 2020 | hydro | TRUE
1363 | N | . | Cane Run | Louisville Gas & Electric Co | 11249 | KY | ESC | SERC |  | 22 | 1 | Electric Utility | CA | NG | NG | LGEE | M | mcf | 0 | 0 | 0 | 0 | 0 | 0 | 0 | 0 | 0 | 0 | 0 | 0 | 0 | 0 | 0 | 0 | 0 | 0 | 0 | 0 | 0 | 0 | 0 | 0 | 0 | 0 | 0 | 0 | 0 | 0 | 0 | 0 | 0 | 0 | 0 | 0 | 0 | 0 | 0 | 0 | 0 | 0 | 0 | 0 | 0 | 0 | 0 | 0 | 0 | 0 | 0 | 0 | 0 | 0 | 0 | 0 | 0 | 0 | 0 | 0 | 164403 | 103198 | 0 | 108642 | 164287 | 165155 | 174078 | 171926 | 165012 | 169699 | 86475 | 170286 | 0 | 0 | 0 | 0 | 1643161 | 2020 | natural gas nonpeaker | TRUE
1363 | N | . | Cane Run | Louisville Gas & Electric Co | 11249 | KY | ESC | SERC |  | 22 | 1 | Electric Utility | CT | NG | NG | LGEE | M | mcf | 3060928 | 1847773 | 3385 | 2065765 | 2894537 | 2868139 | 2995315 | 2958921 | 2876853 | 2973833 | 1640905 | 3119977 | 3060928 | 1847773 | 3385 | 2065765 | 2894537 | 2868139 | 2995315 | 2958921 | 2876853 | 2973833 | 1640905 | 3119977 | 1.065 | 1.065 | 1.065 | 1.065 | 1.065 | 1.065 | 1.065 | 1.065 | 1.065 | 1.065 | 1.065 | 1.065 | 3259888 | 1967878 | 3605 | 2200040 | 3082682 | 3054568 | 3190010 | 3151251 | 3063848 | 3167132 | 1747564 | 3322776 | 3259888 | 1967878 | 3605 | 2200040 | 3082682 | 3054568 | 3190010 | 3151251 | 3063848 | 3167132 | 1747564 | 3322776 | 311915 | 192051 | -1254 | 205453 | 290604 | 284024 | 298568 | 293744 | 287457 | 305682 | 159259 | 318556 | 29306331 | 29306331 | 31211242 | 31211242 | 2946059 | 2020 | natural gas nonpeaker | TRUE
1363 | N | . | Cane Run | Louisville Gas & Electric Co | 11249 | KY | ESC | SERC |  | 22 | 1 | Electric Utility | GT | DFO | DFO | LGEE | M | barrels | 0 | 0 | 0 | 0 | 0 | 0 | 0 | 0 | 0 | 0 | 0 | 0 | 0 | 0 | 0 | 0 | 0 | 0 | 0 | 0 | 0 | 0 | 0 | 0 | 0 | 0 | 0 | 0 | 0 | 0 | 0 | 0 | 0 | 0 | 0 | 0 | 0 | 0 | 0 | 0 | 0 | 0 | 0 | 0 | 0 | 0 | 0 | 0 | 0 | 0 | 0 | 0 | 0 | 0 | 0 | 0 | 0 | 0 | 0 | 0 | 0 | 0 | 0 | 0 | 0 | 0 | 0 | 0 | 0 | 0 | 0 | 0 | 0 | 0 | 0 | 0 | 0 | 2020 | petroleum | TRUE
1363 | N | . | Cane Run | Louisville Gas & Electric Co | 11249 | KY | ESC | SERC |  | 22 | 1 | Electric Utility | GT | NG | NG | LGEE | M | mcf | 0 | 0 | 0 | 0 | 0 | 0 | 0 | 0 | 0 | 0 | 0 | 0 | 0 | 0 | 0 | 0 | 0 | 0 | 0 | 0 | 0 | 0 | 0 | 0 | 0 | 0 | 0 | 0 | 0 | 0 | 0 | 0 | 0 | 0 | 0 | 0 | 0 | 0 | 0 | 0 | 0 | 0 | 0 | 0 | 0 | 0 | 0 | 0 | 0 | 0 | 0 | 0 | 0 | 0 | 0 | 0 | 0 | 0 | 0 | 0 | 0 | 0 | 0 | 0 | 0 | 0 | 0 | 0 | 0 | 0 | 0 | 0 | 0 | 0 | 0 | 0 | 0 | 2020 | natural gas peaker | TRUE
1364 | N | . | Mill Creek (KY) | Louisville Gas & Electric Co | 11249 | KY | ESC | SERC |  | 22 | 1 | Electric Utility | ST | BIT | COL | LGEE | M | short tons | 0 | 0 | 0 | 0 | 0 | 0 | 0 | 0 | 0 | 0 | 0 | 0 | 0 | 0 | 0 | 0 | 0 | 0 | 0 | 0 | 0 | 0 | 0 | 0 | 0 | 0 | 0 | 0 | 0 | 0 | 0 | 0 | 0 | 0 | 0 | 0 | 0 | 0 | 0 | 0 | 0 | 0 | 0 | 0 | 0 | 0 | 0 | 0 | 0 | 0 | 0 | 0 | 0 | 0 | 0 | 0 | 0 | 0 | 0 | 0 | 0 | 0 | 0 | 0 | 0 | 0 | 0 | 0 | 0 | 0 | 0 | 0 | 0 | 0 | 0 | 0 | 0 | 2020 | hard coal | TRUE
1364 | N | . | Mill Creek (KY) | Louisville Gas & Electric Co | 11249 | KY | ESC | SERC |  | 22 | 1 | Electric Utility | ST | NG | NG | LGEE | M | mcf | 25906 | 14704 | 24030 | 19737 | 4194 | 14557 | 13773 | 12587 | 10957 | 18378 | 12163 | 46409 | 25906 | 14704 | 24030 | 19737 | 4194 | 14557 | 13773 | 12587 | 10957 | 18378 | 12163 | 46409 | 1.065 | 1.065 | 1.065 | 1.065 | 1.065 | 1.065 | 1.065 | 1.065 | 1.065 | 1.065 | 1.065 | 1.065 | 27590 | 15660 | 25592 | 21020 | 4467 | 15503 | 14668 | 13405 | 11669 | 19573 | 12954 | 49426 | 27590 | 15660 | 25592 | 21020 | 4467 | 15503 | 14668 | 13405 | 11669 | 19573 | 12954 | 49426 | 2605.572 | 1492.559 | 2421.882 | 1989.069 | 422.955 | 1483.171 | 1410.773 | 1277.316 | 1122.051 | 1864.102 | 1209.03 | 4642.429 | 217395 | 217395 | 231527 | 231527 | 21940.909 | 2020 | natural gas peaker | TRUE
1364 | N | . | Mill Creek (KY) | Louisville Gas & Electric Co | 11249 | KY | ESC | SERC |  | 22 | 1 | Electric Utility | ST | RC | COL | LGEE | M | short tons | 301678 | 337107 | 344330 | 187658 | 165833 | 207179 | 274345 | 265672 | 238639 | 230717 | 158918 | 274629 | 301678 | 337107 | 344330 | 187658 | 165833 | 207179 | 274345 | 265672 | 238639 | 230717 | 158918 | 274629 | 23.355 | 23.344 | 23.322 | 23.3 | 23.295 | 23.293 | 23.354 | 23.379 | 23.39 | 23.422 | 23.406 | 23.368 | 7045690 | 7869426 | 8030464 | 4372431 | 3863080 | 4825820 | 6407053 | 6211146 | 5581766 | 5403854 | 3719635 | 6417530 | 7045690 | 7869426 | 8030464 | 4372431 | 3863080 | 4825820 | 6407053 | 6211146 | 5581766 | 5403854 | 3719635 | 6417530 | 665390.43 | 750048.44 | 759959.12 | 413753.93 | 365805.05 | 461679.83 | 616222.23 | 591831.68 | 536713.95 | 514665.9 | 347173.97 | 602783.57 | 2986705 | 2986705 | 69747895 | 69747895 | 6626028.1 | 2020 | hard coal | TRUE
1365 | N | . | Ohio Falls | Louisville Gas & Electric Co | 11249 | KY | ESC | SERC |  | 22 | 1 | Electric Utility | HY | WAT | HYC | LGEE | A |  | 0 | 0 | 0 | 0 | 0 | 0 | 0 | 0 | 0 | 0 | 0 | 0 | 0 | 0 | 0 | 0 | 0 | 0 | 0 | 0 | 0 | 0 | 0 | 0 | 0 | 0 | 0 | 0 | 0 | 0 | 0 | 0 | 0 | 0 | 0 | 0 | 181174 | 189188 | 165972 | 153386 | 225005 | 219183 | 206285 | 174771 | 140026 | 139260 | 160252 | 166676 | 181174 | 189188 | 165972 | 153386 | 225005 | 219183 | 206285 | 174771 | 140026 | 139260 | 160252 | 166676 | 20665.403 | 21579.534 | 18931.403 | 17495.87 | 25664.94 | 25000.906 | 23529.769 | 19935.047 | 15971.936 | 15884.511 | 18278.989 | 19011.692 | 0 | 0 | 2121178 | 2121178 | 241950 | 2020 | hydro | TRUE
1366 | N | . | Paddys Run | Louisville Gas & Electric Co | 11249 | KY | ESC | SERC |  | 22 | 1 | Electric Utility | GT | NG | NG | LGEE | M | mcf | 13249 | 12086 | 109657 | 522 | 21269 | 34826 | 102385 | 18876 | 18166 | 13422 | 12779 | . | 13249 | 12086 | 109657 | 522 | 21269 | 34826 | 102385 | 18876 | 18166 | 13422 | 12779 | . | 1.065 | 1.065 | 1.065 | 1.065 | 1.065 | 1.065 | 1.065 | 1.065 | 1.065 | 1.065 | 1.065 | . | 14110 | 12872 | 116785 | 556 | 22651 | 37090 | 109040 | 20103 | 19347 | 14294 | 13610 | . | 14110 | 12872 | 116785 | 556 | 22651 | 37090 | 109040 | 20103 | 19347 | 14294 | 13610 | . | 1226 | 1156 | 11235 | -22 | 2186 | 3473 | 9933 | 1798 | 1773 | 1318 | 770 | . | 357237 | 357237 | 380458 | 380458 | 34846 | 2020 | natural gas peaker | TRUE
1368 | N | . | Zorn | Louisville Gas & Electric Co | 11249 | KY | ESC | SERC |  | 22 | 1 | Electric Utility | GT | NG | NG | LGEE | A | mcf | 23 | 19 | 9 | 17 | 23 | 25 | 32 | 25 | 13 | 23 | 19 | 24 | 23 | 19 | 9 | 17 | 23 | 25 | 32 | 25 | 13 | 23 | 19 | 24 | 1.065 | 1.065 | 1.065 | 1.065 | 1.065 | 1.065 | 1.065 | 1.065 | 1.065 | 1.065 | 1.065 | 1.065 | 24 | 20 | 10 | 18 | 24 | 27 | 34 | 27 | 14 | 24 | 20 | 26 | 24 | 20 | 10 | 18 | 24 | 27 | 34 | 27 | 14 | 24 | 20 | 26 | -4.271 | -3.516 | -1.643 | -3.25 | -4.373 | -4.667 | -5.919 | -4.637 | -2.421 | -4.31 | -3.593 | -4.4 | 252 | 252 | 268 | 268 | -47 | 2020 | natural gas peaker | TRUE
1371 | N | . | Barkley | USCE-Nashville District | 19462 | KY | ESC | SERC |  | 22 | 1 | Electric Utility | HY | WAT | HYC | TVA | A |  | 0 | 0 | 0 | 0 | 0 | 0 | 0 | 0 | 0 | 0 | 0 | 0 | 0 | 0 | 0 | 0 | 0 | 0 | 0 | 0 | 0 | 0 | 0 | 0 | 0 | 0 | 0 | 0 | 0 | 0 | 0 | 0 | 0 | 0 | 0 | 0 | 580718 | 606406 | 531991 | 491651 | 721210 | 702550 | 661209 | 560194 | 448827 | 446370 | 513657 | 534247 | 580718 | 606406 | 531991 | 491651 | 721210 | 702550 | 661209 | 560194 | 448827 | 446370 | 513657 | 534247 | 66239.039 | 69169.119 | 60681.036 | 56079.705 | 82264.116 | 80135.681 | 75420.228 | 63898.026 | 51195.021 | 50914.798 | 58589.845 | 60938.386 | 0 | 0 | 6799030 | 6799030 | 775525 | 2020 | hydro | TRUE
1374 | N | . | Elmer Smith | City of Owensboro - (KY) | 14268 | KY | ESC | SERC |  | 22 | 1 | Electric Utility | ST | BIT | COL | LGEE | M | short tons | 54135 | 43478 | 23144 | 47166 | 57517 | 0 | 0 | . | . | . | . | . | 54135 | 43478 | 23144 | 47166 | 57517 | 0 | 0 | . | . | . | . | . | 21.84 | 22.21 | 22.21 | 22.21 | 22.21 | 0 | 0 | . | . | . | . | . | 1182308 | 965646 | 514028 | 1047557 | 1277453 | 0 | 0 | . | . | . | . | . | 1182308 | 965646 | 514028 | 1047557 | 1277453 | 0 | 0 | . | . | . | . | . | 107960.4 | 85121.263 | 45781.855 | 92182.029 | 118477.54 | 0 | 0 | . | . | . | . | . | 225440 | 225440 | 4986992 | 4986992 | 449523.09 | 2020 | hard coal | TRUE
1374 | N | . | Elmer Smith | City of Owensboro - (KY) | 14268 | KY | ESC | SERC |  | 22 | 1 | Electric Utility | ST | DFO | DFO | LGEE | M | barrels | 76 | 0 | 412 | 129 | 0 | 0 | 0 | . | . | . | . | . | 76 | 0 | 412 | 129 | 0 | 0 | 0 | . | . | . | . | . | 5.71 | 0 | 5.71 | 5.71 | 0 | 0 | 0 | . | . | . | . | . | 434 | 0 | 2353 | 737 | 0 | 0 | 0 | . | . | . | . | . | 434 | 0 | 2353 | 737 | 0 | 0 | 0 | . | . | . | . | . | 39.626 | 0 | 209.527 | 64.818 | 0 | 0 | 0 | . | . | . | . | . | 617 | 617 | 3524 | 3524 | 313.971 | 2020 | petroleum | TRUE
1374 | N | . | Elmer Smith | City of Owensboro - (KY) | 14268 | KY | ESC | SERC |  | 22 | 1 | Electric Utility | ST | NG | NG | LGEE | M | mcf | 1871 | 1112 | 1556 | 4522 | 1753 | 0 | 0 | . | . | . | . | . | 1871 | 1112 | 1556 | 4522 | 1753 | 0 | 0 | . | . | . | . | . | 1.03 | 1.03 | 1.03 | 1.03 | 1.03 | 0 | 0 | . | . | . | . | . | 1927 | 1145 | 1603 | 4658 | 1806 | 0 | 0 | . | . | . | . | . | 1927 | 1145 | 1603 | 4658 | 1806 | 0 | 0 | . | . | . | . | . | 175.972 | 100.963 | 142.742 | 409.861 | 167.46 | 0 | 0 | . | . | . | . | . | 10814 | 10814 | 11139 | 11139 | 996.998 | 2020 | natural gas peaker | TRUE
1374 | N | . | Elmer Smith | City of Owensboro - (KY) | 14268 | KY | ESC | SERC |  | 22 | 1 | Electric Utility | ST | PC | PC | LGEE | M | short tons | 0 | 0 | 0 | 0 | 0 | 0 | 0 | . | . | . | . | . | 0 | 0 | 0 | 0 | 0 | 0 | 0 | . | . | . | . | . | 0 | 0 | 0 | 0 | 0 | 0 | 0 | . | . | . | . | . | 0 | 0 | 0 | 0 | 0 | 0 | 0 | . | . | . | . | . | 0 | 0 | 0 | 0 | 0 | 0 | 0 | . | . | . | . | . | 0 | 0 | 0 | 0 | 0 | 0 | 0 | . | . | . | . | . | 0 | 0 | 0 | 0 | 0 | 2020 | petroleum | TRUE
1374 | N | . | Elmer Smith | City of Owensboro - (KY) | 14268 | KY | ESC | SERC |  | 22 | 1 | Electric Utility | ST | PG | WOO | LGEE | M | mcf | 0 | 44 | 44 | 87 | 0 | 0 | 0 | . | . | . | . | . | 0 | 44 | 44 | 87 | 0 | 0 | 0 | . | . | . | . | . | 0 | 2.52 | 2.52 | 2.52 | 0 | 0 | 0 | . | . | . | . | . | 0 | 111 | 111 | 219 | 0 | 0 | 0 | . | . | . | . | . | 0 | 111 | 111 | 219 | 0 | 0 | 0 | . | . | . | . | . | 0 | 9.774 | 9.876 | 19.292 | 0 | 0 | 0 | . | . | . | . | . | 175 | 175 | 441 | 441 | 38.942 | 2020 | other | TRUE
1374 | N | . | Elmer Smith | City of Owensboro - (KY) | 14268 | KY | ESC | SERC |  | 22 | 1 | Electric Utility | ST | TDF | OTH | LGEE | M | short tons | 0 | 0 | 0 | 0 | 0 | 0 | 0 | . | . | . | . | . | 0 | 0 | 0 | 0 | 0 | 0 | 0 | . | . | . | . | . | 0 | 0 | 0 | 0 | 0 | 0 | 0 | . | . | . | . | . | 0 | 0 | 0 | 0 | 0 | 0 | 0 | . | . | . | . | . | 0 | 0 | 0 | 0 | 0 | 0 | 0 | . | . | . | . | . | 0 | 0 | 0 | 0 | 0 | 0 | 0 | . | . | . | . | . | 0 | 0 | 0 | 0 | 0 | 2020 | other | TRUE
1376 | N | . | Paris (KY) | City of Paris - (KY) | 14459 | KY | ESC | SERC |  | 22 | 1 | Electric Utility | IC | DFO | DFO | LGEE | A | barrels | 10 | 7 | 7 | 4 | 9 | 7 | 6 | 9 | 5 | 4 | 6 | 10 | 10 | 7 | 7 | 4 | 9 | 7 | 6 | 9 | 5 | 4 | 6 | 10 | 6 | 6 | 6 | 6 | 6 | 6 | 6 | 6 | 6 | 6 | 6 | 6 | 60 | 42 | 42 | 24 | 54 | 42 | 36 | 54 | 30 | 24 | 36 | 60 | 60 | 42 | 42 | 24 | 54 | 42 | 36 | 54 | 30 | 24 | 36 | 60 | 4.386 | 3.532 | 3.466 | 1.915 | 4.584 | 3.497 | 3.069 | 4.372 | 2.294 | 2.167 | 2.992 | 4.886 | 84 | 84 | 504 | 504 | 41.16 | 2020 | petroleum | TRUE
1377 | N | . | Kentucky Dam | Tennessee Valley Authority | 18642 | KY | ESC | SERC |  | 22 | 1 | Electric Utility | HY | WAT | HYC | TVA | M |  | 0 | 0 | 0 | 0 | 0 | 0 | 0 | 0 | 0 | 0 | 0 | 0 | 0 | 0 | 0 | 0 | 0 | 0 | 0 | 0 | 0 | 0 | 0 | 0 | 0 | 0 | 0 | 0 | 0 | 0 | 0 | 0 | 0 | 0 | 0 | 0 | 561062 | 199090 | 397399 | 616688 | 822739 | 854967 | 1106124 | 920254 | 1059457 | 1043369 | 1024520 | 960732 | 561062 | 199090 | 397399 | 616688 | 822739 | 854967 | 1106124 | 920254 | 1059457 | 1043369 | 1024520 | 960732 | 63997 | 22709 | 45329 | 70342 | 93845 | 97521 | 126169 | 104968 | 120846 | 119011 | 116861 | 109585 | 0 | 0 | 9566401 | 9566401 | 1091183 | 2020 | hydro | TRUE
1378 | N | . | Paradise | Tennessee Valley Authority | 18642 | KY | ESC | SERC |  | 22 | 1 | Electric Utility | CA | NG | NG | TVA | M | mcf | 1536773 | 1364431 | 693482 | 1345302 | 1754887 | 1621911 | 1843641 | 1748625 | 440316 | 1623846 | 1734116 | 1569988 | 1536773 | 1364431 | 693482 | 1345302 | 1754887 | 1621911 | 1843641 | 1748625 | 440316 | 1623846 | 1734116 | 1569988 | 1 | 1 | 1 | 1 | 1 | 1 | 1 | 1 | 1 | 1 | 1 | 1 | 1536773 | 1364431 | 693482 | 1345302 | 1754887 | 1621911 | 1843641 | 1748625 | 440316 | 1623846 | 1734116 | 1569988 | 1536773 | 1364431 | 693482 | 1345302 | 1754887 | 1621911 | 1843641 | 1748625 | 440316 | 1623846 | 1734116 | 1569988 | 229058 | 207744 | 99296 | 199905 | 264124 | 243258 | 274942 | 261916 | 65867 | 240011 | 259071 | 235520 | 17277318 | 17277318 | 17277318 | 17277318 | 2580712 | 2020 | natural gas nonpeaker | TRUE
1378 | N | . | Paradise | Tennessee Valley Authority | 18642 | KY | ESC | SERC |  | 22 | 1 | Electric Utility | CT | BIT | COL | TVA | M | short tons | . | . | 0 | 0 | 0 | 0 | 0 | 0 | 0 | 0 | 0 | 0 | . | . | 0 | 0 | 0 | 0 | 0 | 0 | 0 | 0 | 0 | 0 | . | . | 0 | 0 | 0 | 0 | 0 | 0 | 0 | 0 | 0 | 0 | . | . | 0 | 0 | 0 | 0 | 0 | 0 | 0 | 0 | 0 | 0 | . | . | 0 | 0 | 0 | 0 | 0 | 0 | 0 | 0 | 0 | 0 | . | . | 0 | 0 | 0 | 0 | 0 | 0 | 0 | 0 | 0 | 0 | 0 | 0 | 0 | 0 | 0 | 2020 | hard coal | TRUE
1378 | N | . | Paradise | Tennessee Valley Authority | 18642 | KY | ESC | SERC |  | 22 | 1 | Electric Utility | CT | DFO | DFO | TVA | M | barrels | . | . | 0 | 0 | 0 | 0 | 0 | 0 | 0 | 0 | 0 | 0 | . | . | 0 | 0 | 0 | 0 | 0 | 0 | 0 | 0 | 0 | 0 | . | . | 0 | 0 | 0 | 0 | 0 | 0 | 0 | 0 | 0 | 0 | . | . | 0 | 0 | 0 | 0 | 0 | 0 | 0 | 0 | 0 | 0 | . | . | 0 | 0 | 0 | 0 | 0 | 0 | 0 | 0 | 0 | 0 | . | . | 0 | 0 | 0 | 0 | 0 | 0 | 0 | 0 | 0 | 0 | 0 | 0 | 0 | 0 | 0 | 2020 | petroleum | TRUE
1378 | N | . | Paradise | Tennessee Valley Authority | 18642 | KY | ESC | SERC |  | 22 | 1 | Electric Utility | CT | NG | NG | TVA | M | mcf | 2824652 | 2487038 | 1206719 | 2330618 | 2869169 | 2639008 | 2890715 | 2764389 | 721831 | 2662047 | 2860208 | 2710511 | 2824652 | 2487038 | 1206719 | 2330618 | 2869169 | 2639008 | 2890715 | 2764389 | 721831 | 2662047 | 2860208 | 2710511 | 1 | 1 | 1 | 1 | 1 | 1 | 1 | 1 | 1 | 1 | 1 | 1 | 2824652 | 2487038 | 1206719 | 2330618 | 2869169 | 2639008 | 2890715 | 2764389 | 721831 | 2662047 | 2860208 | 2710511 | 2824652 | 2487038 | 1206719 | 2330618 | 2869169 | 2639008 | 2890715 | 2764389 | 721831 | 2662047 | 2860208 | 2710511 | 421018 | 378669 | 172784 | 346319 | 431832 | 395805 | 430992 | 415061 | 107979 | 393460 | 427306 | 406615 | 28966905 | 28966905 | 28966905 | 28966905 | 4327840 | 2020 | natural gas nonpeaker | TRUE
1378 | N | . | Paradise | Tennessee Valley Authority | 18642 | KY | ESC | SERC |  | 22 | 1 | Electric Utility | CT | RC | COL | TVA | M | short tons | . | . | 0 | . | . | . | . | . | . | . | . | . | . | . | 0 | . | . | . | . | . | . | . | . | . | . | . | 0 | . | . | . | . | . | . | . | . | . | . | . | 0 | . | . | . | . | . | . | . | . | . | . | . | 0 | . | . | . | . | . | . | . | . | . | . | . | 0 | . | . | . | . | . | . | . | . | . | 0 | 0 | 0 | 0 | 0 | 2020 | hard coal | TRUE
1378 | N | . | Paradise | Tennessee Valley Authority | 18642 | KY | ESC | SERC |  | 22 | 1 | Electric Utility | CT | SUB | COL | TVA | M | short tons | . | . | 0 | 0 | 0 | 0 | 0 | 0 | 0 | 0 | 0 | 0 | . | . | 0 | 0 | 0 | 0 | 0 | 0 | 0 | 0 | 0 | 0 | . | . | 0 | 0 | 0 | 0 | 0 | 0 | 0 | 0 | 0 | 0 | . | . | 0 | 0 | 0 | 0 | 0 | 0 | 0 | 0 | 0 | 0 | . | . | 0 | 0 | 0 | 0 | 0 | 0 | 0 | 0 | 0 | 0 | . | . | 0 | 0 | 0 | 0 | 0 | 0 | 0 | 0 | 0 | 0 | 0 | 0 | 0 | 0 | 0 | 2020 | hard coal | TRUE
1378 | N | . | Paradise | Tennessee Valley Authority | 18642 | KY | ESC | SERC |  | 22 | 1 | Electric Utility | ST | BIT | COL | TVA | M | short tons | 215885 | 0 | . | . | . | . | . | . | . | . | . | . | 215885 | 0 | . | . | . | . | . | . | . | . | . | . | 20 | 0 | . | . | . | . | . | . | . | . | . | . | 4317700 | 0 | . | . | . | . | . | . | . | . | . | . | 4317700 | 0 | . | . | . | . | . | . | . | . | . | . | 458086.86 | -1613.294 | . | . | . | . | . | . | . | . | . | . | 215885 | 215885 | 4317700 | 4317700 | 456473.57 | 2020 | hard coal | TRUE
1378 | N | . | Paradise | Tennessee Valley Authority | 18642 | KY | ESC | SERC |  | 22 | 1 | Electric Utility | ST | DFO | DFO | TVA | M | barrels | 240 | 0 | . | . | . | . | . | . | . | . | . | . | 240 | 0 | . | . | . | . | . | . | . | . | . | . | 5.7 | 0 | . | . | . | . | . | . | . | . | . | . | 1368 | 0 | . | . | . | . | . | . | . | . | . | . | 1368 | 0 | . | . | . | . | . | . | . | . | . | . | 145.138 | -0.34 | . | . | . | . | . | . | . | . | . | . | 240 | 240 | 1368 | 1368 | 144.798 | 2020 | petroleum | TRUE
1378 | N | . | Paradise | Tennessee Valley Authority | 18642 | KY | ESC | SERC |  | 22 | 1 | Electric Utility | ST | RC | COL | TVA | M | short tons | 0 | 0 | . | . | . | . | . | . | . | . | . | . | 0 | 0 | . | . | . | . | . | . | . | . | . | . | 0 | 0 | . | . | . | . | . | . | . | . | . | . | 0 | 0 | . | . | . | . | . | . | . | . | . | . | 0 | 0 | . | . | . | . | . | . | . | . | . | . | 0 | 0 | . | . | . | . | . | . | . | . | . | . | 0 | 0 | 0 | 0 | 0 | 2020 | hard coal | TRUE
1378 | N | . | Paradise | Tennessee Valley Authority | 18642 | KY | ESC | SERC |  | 22 | 1 | Electric Utility | ST | SUB | COL | TVA | M | short tons | 0 | 0 | . | . | . | . | . | . | . | . | . | . | 0 | 0 | . | . | . | . | . | . | . | . | . | . | 0 | 0 | . | . | . | . | . | . | . | . | . | . | 0 | 0 | . | . | . | . | . | . | . | . | . | . | 0 | 0 | . | . | . | . | . | . | . | . | . | . | 0 | -14.366 | . | . | . | . | . | . | . | . | . | . | 0 | 0 | 0 | 0 | -14.366 | 2020 | hard coal | TRUE
1379 | N | . | Shawnee | Tennessee Valley Authority | 18642 | KY | ESC | SERC |  | 22 | 1 | Electric Utility | ST | BIT | COL | TVA | M | short tons | 0 | 0 | 0 | 0 | 0 | 0 | 0 | 0 | 0 | 0 | 0 | 0 | 0 | 0 | 0 | 0 | 0 | 0 | 0 | 0 | 0 | 0 | 0 | 0 | 0 | 0 | 0 | 0 | 0 | 0 | 0 | 0 | 0 | 0 | 0 | 0 | 0 | 0 | 0 | 0 | 0 | 0 | 0 | 0 | 0 | 0 | 0 | 0 | 0 | 0 | 0 | 0 | 0 | 0 | 0 | 0 | 0 | 0 | 0 | 0 | 0 | 0 | 0 | 0 | 0 | 0 | 0 | 0 | 0 | 0 | 0 | 0 | 0 | 0 | 0 | 0 | 0 | 2020 | hard coal | TRUE
1379 | N | . | Shawnee | Tennessee Valley Authority | 18642 | KY | ESC | SERC |  | 22 | 1 | Electric Utility | ST | DFO | DFO | TVA | M | barrels | 2390 | 2901 | 820 | 0 | 3245 | 3840 | 1243 | 974 | 795 | 1134 | 2303 | 2455 | 2390 | 2901 | 820 | 0 | 3245 | 3840 | 1243 | 974 | 795 | 1134 | 2303 | 2455 | 5.7 | 5.7 | 5.7 | 0 | 5.7 | 5.7 | 5.7 | 5.7 | 5.7 | 5.7 | 5.7 | 5.762 | 13623 | 16536 | 4674 | 0 | 18497 | 21888 | 7085 | 5552 | 4532 | 6464 | 13127 | 14146 | 13623 | 16536 | 4674 | 0 | 18497 | 21888 | 7085 | 5552 | 4532 | 6464 | 13127 | 14146 | 1176.342 | 1340.234 | 422.031 | -10.747 | 1242.95 | 1687.733 | 598.178 | 457.334 | 369.226 | 575.176 | 1086.411 | 1183.776 | 22100 | 22100 | 126124 | 126124 | 10128.644 | 2020 | petroleum | TRUE
1379 | N | . | Shawnee | Tennessee Valley Authority | 18642 | KY | ESC | SERC |  | 22 | 1 | Electric Utility | ST | SUB | COL | TVA | M | short tons | 127115 | 189076 | 143955 | 0 | 101698 | 324257 | 404047 | 400516 | 310681 | 177178 | 112304 | 216403 | 127115 | 189076 | 143955 | 0 | 101698 | 324257 | 404047 | 400516 | 310681 | 177178 | 112304 | 216403 | 17.6 | 17.5 | 17.7 | 0 | 17.4 | 17.8 | 17.7 | 17.7 | 17.7 | 17.7 | 17.7 | 17.7 | 2237224 | 3308830 | 2548004 | 0 | 1769545 | 5771775 | 7151632 | 7089133 | 5499054 | 3136051 | 1987781 | 3830333 | 2237224 | 3308830 | 2548004 | 0 | 1769545 | 5771775 | 7151632 | 7089133 | 5499054 | 3136051 | 1987781 | 3830333 | 193183.66 | 268183.77 | 230067.97 | -5919.253 | 118912.05 | 445048.27 | 603794.82 | 583972.67 | 448061.77 | 279058.82 | 164510.59 | 320539.22 | 2507230 | 2507230 | 44329362 | 44329362 | 3649414.4 | 2020 | hard coal | TRUE
1380 | N | . | Wolf Creek | USCE-Nashville District | 19462 | KY | ESC | SERC |  | 22 | 1 | Electric Utility | HY | WAT | HYC | TVA | A |  | 0 | 0 | 0 | 0 | 0 | 0 | 0 | 0 | 0 | 0 | 0 | 0 | 0 | 0 | 0 | 0 | 0 | 0 | 0 | 0 | 0 | 0 | 0 | 0 | 0 | 0 | 0 | 0 | 0 | 0 | 0 | 0 | 0 | 0 | 0 | 0 | 1065080 | 1112193 | 975711 | 901724 | 1322752 | 1288528 | 1212707 | 1027438 | 823182 | 818676 | 942086 | 979849 | 1065080 | 1112193 | 975711 | 901724 | 1322752 | 1288528 | 1212707 | 1027438 | 823182 | 818676 | 942086 | 979849 | 121487.37 | 126861.35 | 111293.57 | 102854.38 | 150878.56 | 146974.85 | 138326.35 | 117193.77 | 93895.508 | 93381.556 | 107458.17 | 111765.57 | 0 | 0 | 12469926 | 12469926 | 1422371 | 2020 | hydro | TRUE
1383 | N | . | Robert A Reid | Big Rivers Electric Corp | 1692 | KY | ESC | SERC |  | 22 | 1 | Electric Utility | GT | DFO | DFO | MISO | A | barrels | 0 | 0 | 0 | 0 | 0 | 0 | 0 | 0 | 0 | 0 | 0 | 0 | 0 | 0 | 0 | 0 | 0 | 0 | 0 | 0 | 0 | 0 | 0 | 0 | 0 | 0 | 0 | 0 | 0 | 0 | 0 | 0 | 0 | 0 | 0 | 0 | 0 | 0 | 0 | 0 | 0 | 0 | 0 | 0 | 0 | 0 | 0 | 0 | 0 | 0 | 0 | 0 | 0 | 0 | 0 | 0 | 0 | 0 | 0 | 0 | 0 | 0 | 0 | 0 | 0 | 0 | 0 | 0 | 0 | 0 | 0 | 0 | 0 | 0 | 0 | 0 | 0 | 2020 | petroleum | TRUE
1383 | N | . | Robert A Reid | Big Rivers Electric Corp | 1692 | KY | ESC | SERC |  | 22 | 1 | Electric Utility | GT | NG | NG | MISO | A | mcf | 4137 | 3407 | 1592 | 3149 | 4236 | 4521 | 5734 | 4492 | 2345 | 4175 | 3481 | 4262 | 4137 | 3407 | 1592 | 3149 | 4236 | 4521 | 5734 | 4492 | 2345 | 4175 | 3481 | 4262 | 1.044 | 1.044 | 1.044 | 1.044 | 1.044 | 1.044 | 1.044 | 1.044 | 1.044 | 1.044 | 1.044 | 1.044 | 4319 | 3557 | 1662 | 3288 | 4422 | 4720 | 5986 | 4690 | 2448 | 4359 | 3634 | 4450 | 4319 | 3557 | 1662 | 3288 | 4422 | 4720 | 5986 | 4690 | 2448 | 4359 | 3634 | 4450 | 132.733 | 109.309 | 51.083 | 101.036 | 135.931 | 145.077 | 183.993 | 144.137 | 75.262 | 133.968 | 111.7 | 136.771 | 45531 | 45531 | 47535 | 47535 | 1461 | 2020 | natural gas peaker | TRUE
1383 | N | . | Robert A Reid | Big Rivers Electric Corp | 1692 | KY | ESC | SERC |  | 22 | 1 | Electric Utility | ST | BIT | COL | MISO | AM | short tons | 0 | 0 | 0 | 0 | 0 | 0 | 0 | 0 | 0 | 0 | 0 | 0 | 0 | 0 | 0 | 0 | 0 | 0 | 0 | 0 | 0 | 0 | 0 | 0 | 0 | 0 | 0 | 0 | 0 | 0 | 0 | 0 | 0 | 0 | 0 | 0 | 0 | 0 | 0 | 0 | 0 | 0 | 0 | 0 | 0 | 0 | 0 | 0 | 0 | 0 | 0 | 0 | 0 | 0 | 0 | 0 | 0 | 0 | 0 | 0 | 0 | 0 | 0 | 0 | 0 | 0 | 0 | 0 | 0 | 0 | 0 | 0 | 0 | 0 | 0 | 0 | 0 | 2020 | hard coal | TRUE
1383 | N | . | Robert A Reid | Big Rivers Electric Corp | 1692 | KY | ESC | SERC |  | 22 | 1 | Electric Utility | ST | DFO | DFO | MISO | AM | barrels | 88 | 59 | 59 | 23 | 19 | 80 | 96 | 56 | 30 | 83 | 54 | 88 | 88 | 59 | 59 | 23 | 19 | 80 | 96 | 56 | 30 | 83 | 54 | 88 | 5.8 | 5.8 | 5.8 | 5.8 | 5.8 | 5.8 | 5.8 | 5.8 | 5.8 | 5.8 | 5.8 | 5.8 | 510 | 342 | 342 | 133 | 110 | 464 | 557 | 325 | 174 | 481 | 313 | 510 | 510 | 342 | 342 | 133 | 110 | 464 | 557 | 325 | 174 | 481 | 313 | 510 | -1236 | -1166 | -1174 | -1103 | -1172 | -1073 | -1109 | -1105 | -1067 | -1092 | -1104 | -1208 | 735 | 735 | 4261 | 4261 | -13609 | 2020 | petroleum | TRUE
1383 | N | . | Robert A Reid | Big Rivers Electric Corp | 1692 | KY | ESC | SERC |  | 22 | 1 | Electric Utility | ST | NG | NG | MISO | AM | mcf | 0 | 0 | 0 | 0 | 0 | 0 | 0 | 0 | 0 | 0 | 0 | 0 | 0 | 0 | 0 | 0 | 0 | 0 | 0 | 0 | 0 | 0 | 0 | 0 | 0 | 0 | 0 | 0 | 0 | 0 | 0 | 0 | 0 | 0 | 0 | 0 | 0 | 0 | 0 | 0 | 0 | 0 | 0 | 0 | 0 | 0 | 0 | 0 | 0 | 0 | 0 | 0 | 0 | 0 | 0 | 0 | 0 | 0 | 0 | 0 | 0 | 0 | 0 | 0 | 0 | 0 | 0 | 0 | 0 | 0 | 0 | 0 | 0 | 0 | 0 | 0 | 0 | 2020 | natural gas peaker | TRUE
1384 | N | . | Cooper | East Kentucky Power Coop, Inc | 5580 | KY | ESC | SERC |  | 22 | 1 | Electric Utility | ST | BIT | COL | PJM | M | short tons | 0 | 0 | 0 | 0 | 0 | 437 | 45263 | 12468 | 689 | 0 | 0 | 14264 | 0 | 0 | 0 | 0 | 0 | 437 | 45263 | 12468 | 689 | 0 | 0 | 14264 | 0 | 0 | 0 | 0 | 0 | 23.83 | 23.475 | 24.63 | 23.14 | 0 | 0 | 22.783 | 0 | 0 | 0 | 0 | 0 | 10414 | 1062549 | 307087 | 15943 | 0 | 0 | 324977 | 0 | 0 | 0 | 0 | 0 | 10414 | 1062549 | 307087 | 15943 | 0 | 0 | 324977 | 0 | 0 | -1731.549 | -1534.309 | -1490.698 | -473.199 | 98161.437 | 26192.436 | 96.51 | -1499.619 | -1532.327 | 29079.681 | 73121 | 73121 | 1720970 | 1720970 | 145268.36 | 2020 | hard coal | TRUE
1384 | N | . | Cooper | East Kentucky Power Coop, Inc | 5580 | KY | ESC | SERC |  | 22 | 1 | Electric Utility | ST | DFO | DFO | PJM | M | barrels | 58 | 51 | 0 | 0 | 0 | 90 | 745 | 678 | 241 | 0 | 0 | 761 | 58 | 51 | 0 | 0 | 0 | 90 | 745 | 678 | 241 | 0 | 0 | 761 | 5.82 | 5.82 | 0 | 0 | 0 | 5.82 | 5.82 | 5.82 | 5.82 | 0 | 0 | 5.82 | 338 | 297 | 0 | 0 | 0 | 524 | 4336 | 3946 | 1403 | 0 | 0 | 4429 | 338 | 297 | 0 | 0 | 0 | 524 | 4336 | 3946 | 1403 | 0 | 0 | 4429 | -1985 | -1825 | -15.451 | -13.691 | -13.302 | -23.801 | 400.563 | 336.564 | 8.49 | -13.381 | -13.673 | 396.319 | 2624 | 2624 | 15273 | 15273 | -2761.363 | 2020 | petroleum | TRUE
1391 | Y | . | Louisiana 1 | Entergy Louisiana LLC | 11241 | LA | WSC | SERC |  | 32411 | 7 | Industrial NAICS Cogen | GT | NG | NG | MISO | M | mcf | 1890830 | 1691287 | 1804944 | 1922012 | 1906192 | 1897555 | 2046358 | 2081286 | 2047986 | 2030870 | 2038571 | 2252746 | 742706 | 637421 | 666797 | 671628 | 722958 | 725401 | 778688 | 789135 | 781855 | 792765 | 778825 | 885420 | 1.024 | 1.038 | 1.038 | 1.038 | 1.038 | 1.038 | 1.038 | 1.038 | 1.038 | 1.038 | 1.038 | 1.022 | 1936210 | 1755556 | 1873532 | 1995048 | 1978627 | 1969662 | 2124120 | 2160375 | 2125809 | 2108043 | 2116037 | 2302306 | 760531 | 661643 | 692135 | 697150 | 750430 | 752966 | 808278 | 819122 | 811566 | 822890 | 808420 | 904899 | 167174.22 | 145437.42 | 152139.83 | 153242.12 | 164953.92 | 165511.27 | 177669.44 | 180053.21 | 178392.36 | 180881.35 | 177700.79 | 198907.97 | 23610637 | 8973599 | 24445325 | 9290030 | 2042063.9 | 2020 | natural gas peaker | FALSE
1391 | Y | . | Louisiana 1 | Entergy Louisiana LLC | 11241 | LA | WSC | SERC |  | 32411 | 7 | Industrial NAICS Cogen | GT | OG | OOG | MISO | M | mcf | 306659 | 311594 | 24538 | 71905 | 262948 | 153427 | 67565 | 4050 | 3791 | 9773 | 2072 | 4670 | 120454 | 117435 | 9065 | 25127 | 99727 | 58652 | 25710 | 1536 | 1447 | 3815 | 791 | 1835 | 0.888 | 0.888 | 0.923 | 0.86 | 0.877 | 0.877 | 0.902 | 0.9 | 0.901 | 0.95 | 0.892 | 0.875 | 272313 | 276695 | 22649 | 61838 | 230605 | 134555 | 60944 | 3645 | 3416 | 9284 | 1848 | 4086 | 106963 | 104282 | 8367 | 21609 | 87461 | 51438 | 23190 | 1382 | 1304 | 3624 | 706 | 1606 | 23511.782 | 22922.582 | 1839.173 | 4749.876 | 19225.078 | 11306.735 | 5097.557 | 303.787 | 286.636 | 796.647 | 155.21 | 353.032 | 1222992 | 465594 | 1081878 | 411932 | 90548.095 | 2020 | other | FALSE
1391 | Y | . | Louisiana 1 | Entergy Louisiana LLC | 11241 | LA | WSC | SERC |  | 32411 | 7 | Industrial NAICS Cogen | ST | DFO | DFO | MISO | M | barrels | 0 | 0 | 0 | 0 | 0 | 0 | 0 | 0 | 0 | 0 | 0 | 0 | 0 | 0 | 0 | 0 | 0 | 0 | 0 | 0 | 0 | 0 | 0 | 0 | 0 | 0 | 0 | 0 | 0 | 0 | 0 | 0 | 0 | 0 | 0 | 0 | 0 | 0 | 0 | 0 | 0 | 0 | 0 | 0 | 0 | 0 | 0 | 0 | 0 | 0 | 0 | 0 | 0 | 0 | 0 | 0 | 0 | 0 | 0 | 0 | 0 | 0 | 0 | 0 | 0 | 0 | 0 | 0 | 0 | 0 | 0 | 0 | 0 | 0 | 0 | 0 | 0 | 2020 | petroleum | FALSE
1391 | Y | . | Louisiana 1 | Entergy Louisiana LLC | 11241 | LA | WSC | SERC |  | 32411 | 7 | Industrial NAICS Cogen | ST | NG | NG | MISO | M | mcf | 19953 | 19873 | 7319 | 15812 | 13088 | 14225 | 7426 | 8561 | 11044 | 21675 | 13974 | 6846 | 5867 | 4604 | 1159 | 2191 | 3282 | 4858 | 2562 | 2785 | 3218 | 5891 | 3884 | 2055 | 1.024 | 1.038 | 1.038 | 1.038 | 1.038 | 1.038 | 1.038 | 1.038 | 1.038 | 1.038 | 1.038 | 1.022 | 20432 | 20628 | 7597 | 16413 | 13585 | 14766 | 7708 | 8886 | 11464 | 22499 | 14505 | 6997 | 6008 | 4779 | 1203 | 2274 | 3407 | 5043 | 2659 | 2891 | 3340 | 6115 | 4032 | 2100 | 1320.592 | 1050.416 | 264.48 | 499.949 | 748.995 | 1108.452 | 584.52 | 635.499 | 734.24 | 1344.054 | 886.376 | 461.61 | 159796 | 42356 | 165480 | 43851 | 9639.183 | 2020 | natural gas peaker | FALSE
1391 | Y | . | Louisiana 1 | Entergy Louisiana LLC | 11241 | LA | WSC | SERC |  | 32411 | 7 | Industrial NAICS Cogen | ST | OG | OOG | MISO | M | mcf | 1397692 | 1191811 | 1401022 | 1657107 | 1238024 | 1230391 | 1239575 | 1335933 | 1433583 | 1454000 | 1427310 | 1519463 | 410979 | 276093 | 221889 | 229636 | 310517 | 420202 | 427630 | 434636 | 417719 | 395160 | 396795 | 456064 | 0.888 | 0.888 | 0.923 | 0.86 | 0.877 | 0.885 | 0.902 | 0.9 | 0.901 | 0.95 | 0.892 | 0.875 | 1241150 | 1058328 | 1293143 | 1425112 | 1085747 | 1088896 | 1118097 | 1202340 | 1291658 | 1381300 | 1273161 | 1329530 | 364949 | 245171 | 204804 | 197487 | 272323 | 371879 | 385722 | 391172 | 376365 | 375402 | 353941 | 399056 | 80220.408 | 53891.584 | 45018.52 | 43410.051 | 59860.005 | 81743.548 | 84786.48 | 85984.501 | 82729.76 | 82517.946 | 77800.624 | 87717.39 | 16525911 | 4397320 | 14788462 | 3938271 | 865680.82 | 2020 | other | FALSE
1393 | Y | . | R S Nelson | Entergy Louisiana LLC | 11241 | LA | WSC | SERC |  | 22 | 1 | Electric Utility | ST | DFO | DFO | MISO | M | barrels | 1523 | 0 | 0 | 0 | 3798 | 3948 | 150 | 150 | 0 | 0 | 0 | 1145 | 1523 | 0 | 0 | 0 | 3437 | 3948 | 150 | 150 | 0 | 0 | 0 | 1145 | 5.9 | 0 | 0 | 0 | 5.9 | 5.9 | 5.9 | 5.9 | 0 | 0 | 0 | 5.9 | 8986 | 0 | 0 | 0 | 22408 | 23293 | 885 | 885 | 0 | 0 | 0 | 6756 | 8986 | 0 | 0 | 0 | 20277 | 23293 | 885 | 885 | 0 | 0 | 0 | 6756 | 740.89 | 0 | 0 | 0 | 1532.272 | 1948.063 | 77.985 | 76.507 | 0 | 0 | 0 | 568.401 | 10714 | 10353 | 63213 | 61082 | 4944.118 | 2020 | petroleum | TRUE
1393 | Y | . | R S Nelson | Entergy Louisiana LLC | 11241 | LA | WSC | SERC |  | 22 | 1 | Electric Utility | ST | NG | NG | MISO | M | mcf | 6061 | 5646 | 5397 | 5397 | 7681 | 8651 | 5915 | 4238 | 0 | 0 | 14656 | 12737 | 6061 | 5646 | 5397 | 5102 | 6951 | 8651 | 5915 | 4238 | 0 | 0 | 13424 | 12737 | 1.04 | 1.03 | 1.04 | 1.04 | 1.06 | 1.04 | 1.04 | 1.05 | 0 | 0 | 1.04 | 1.04 | 6303 | 5815 | 5613 | 5613 | 8142 | 8997 | 6152 | 4450 | 0 | 0 | 15242 | 13246 | 6303 | 5815 | 5613 | 5306 | 7368 | 8997 | 6152 | 4450 | 0 | 0 | 13961 | 13246 | 519.732 | 472.463 | 460.194 | 456.283 | 556.74 | 752.443 | 542.071 | 384.688 | 0 | 0 | 1096.449 | 1114.546 | 76379 | 74122 | 79573 | 77211 | 6355.609 | 2020 | natural gas peaker | TRUE
1393 | Y | . | R S Nelson | Entergy Louisiana LLC | 11241 | LA | WSC | SERC |  | 22 | 1 | Electric Utility | ST | PC | PC | MISO | M | short tons | 59750 | 55968 | 58643 | 55173 | 30536 | 53762 | 58769 | 46004 | 0 | 0 | 16170 | 41948 | 59750 | 55968 | 58643 | 52158 | 27632 | 53762 | 58769 | 46004 | 0 | 0 | 14810 | 41948 | 29.102 | 29.66 | 29.58 | 29.62 | 29.54 | 29.42 | 29.42 | 29.49 | 0 | 0 | 29.73 | 29.67 | 1738845 | 1660011 | 1734660 | 1634224 | 902033 | 1581678 | 1728984 | 1356658 | 0 | 0 | 480734 | 1244597 | 1738845 | 1660011 | 1734660 | 1544925 | 816250 | 1581678 | 1728984 | 1356658 | 0 | 0 | 440313 | 1244597 | 143371.45 | 134865.54 | 142222.81 | 132849.72 | 61681.006 | 132279.34 | 152355.93 | 117281.23 | 0 | 0 | 34581.551 | 104719.24 | 476723 | 469444 | 14062424 | 13846921 | 1156207.8 | 2020 | petroleum | TRUE
1393 | Y | . | R S Nelson | Entergy Louisiana LLC | 11241 | LA | WSC | SERC |  | 22 | 1 | Electric Utility | ST | SUB | COL | MISO | M | short tons | 5674 | 0 | 0 | 0 | 73251 | 108366 | 104823 | 171912 | 0 | 0 | 0 | 180049 | 5674 | 0 | 0 | 0 | 66285 | 108366 | 104823 | 171912 | 0 | 0 | 0 | 180049 | 16.79 | 0 | 0 | 0 | 16.29 | 16.84 | 17.14 | 17.18 | 0 | 0 | 0 | 16.76 | 95266 | 0 | 0 | 0 | 1193259 | 1824883 | 1796666 | 2953448 | 0 | 0 | 0 | 3017621 | 95266 | 0 | 0 | 0 | 1079780 | 1824883 | 1796666 | 2953448 | 0 | 0 | 0 | 3017621 | 7854.924 | 0 | 0 | 0 | 81594.982 | 152619.16 | 158320.01 | 255321.57 | 0 | 0 | 0 | 253899.82 | 644075 | 637109 | 10881143 | 10767664 | 909610.46 | 2020 | hard coal | TRUE
1396 | N | . | Coughlin Power Station | Cleco Power LLC | 3265 | LA | WSC | SERC |  | 22 | 1 | Electric Utility | CA | NG | NG | MISO | M | mcf | 874832 | 503656 | 499605 | 793831 | 1059617 | 933661 | 824747 | 911021 | 705829 | 852546 | 576237 | 711761 | 874832 | 503656 | 499605 | 793831 | 1059617 | 933661 | 824747 | 911021 | 705829 | 852546 | 576237 | 711761 | 1.03 | 1.03 | 1.03 | 1.03 | 1.03 | 1.03 | 1.03 | 1.03 | 1.03 | 1.03 | 1.03 | 1.03 | 901077 | 518766 | 514593 | 817646 | 1091406 | 961671 | 849489 | 938352 | 727004 | 878122 | 593524 | 733114 | 901077 | 518766 | 514593 | 817646 | 1091406 | 961671 | 849489 | 938352 | 727004 | 878122 | 593524 | 733114 | 136312 | 71483 | 65912 | 101052 | 142617 | 121980 | 136414 | 123062 | 95020 | 114508 | 76748 | 101250 | 9247343 | 9247343 | 9524764 | 9524764 | 1286358 | 2020 | natural gas nonpeaker | TRUE
1396 | N | . | Coughlin Power Station | Cleco Power LLC | 3265 | LA | WSC | SERC |  | 22 | 1 | Electric Utility | CT | NG | NG | MISO | M | mcf | 1767246 | 1027350 | 981935 | 1557928 | 2059554 | 1857294 | 1631625 | 1793069 | 1395978 | 1673993 | 1189913 | 1455960 | 1767246 | 1027350 | 981935 | 1557928 | 2059554 | 1857294 | 1631625 | 1793069 | 1395978 | 1673993 | 1189913 | 1455960 | 1.03 | 1.03 | 1.03 | 1.03 | 1.03 | 1.03 | 1.03 | 1.03 | 1.03 | 1.03 | 1.03 | 1.03 | 1820263 | 1058171 | 1011393 | 1604666 | 2121341 | 1913013 | 1680574 | 1846861 | 1437857 | 1724213 | 1225610 | 1499639 | 1820263 | 1058171 | 1011393 | 1604666 | 2121341 | 1913013 | 1680574 | 1846861 | 1437857 | 1724213 | 1225610 | 1499639 | 275344 | 145802 | 129545 | 198319 | 277207 | 242646 | 183985 | 242218 | 187935 | 224833 | 158480 | 207115 | 18391845 | 18391845 | 18943601 | 18943601 | 2473429 | 2020 | natural gas nonpeaker | TRUE
1400 | N | . | Teche | Cleco Power LLC | 3265 | LA | WSC | SERC |  | 22 | 1 | Electric Utility | GT | NG | NG | MISO | A | mcf | 1013 | 1008 | 1058 | 973 | 1021 | 1127 | 1314 | 1192 | 1001 | 1080 | 1009 | 1059 | 1013 | 1008 | 1058 | 973 | 1021 | 1127 | 1314 | 1192 | 1001 | 1080 | 1009 | 1059 | 1.072 | 1.072 | 1.072 | 1.072 | 1.072 | 1.072 | 1.072 | 1.072 | 1.072 | 1.072 | 1.072 | 1.072 | 1086 | 1081 | 1134 | 1043 | 1095 | 1208 | 1409 | 1278 | 1073 | 1158 | 1082 | 1135 | 1086 | 1081 | 1134 | 1043 | 1095 | 1208 | 1409 | 1278 | 1073 | 1158 | 1082 | 1135 | 10.327 | 10.272 | 10.785 | 9.917 | 10.4 | 11.482 | 13.392 | 12.142 | 10.201 | 11.005 | 10.285 | 10.792 | 12855 | 12855 | 13782 | 13782 | 131 | 2020 | natural gas peaker | TRUE
1400 | N | . | Teche | Cleco Power LLC | 3265 | LA | WSC | SERC |  | 22 | 1 | Electric Utility | ST | DFO | DFO | MISO | AM | barrels | 0 | 0 | 0 | 0 | 0 | 0 | 0 | 0 | 0 | 0 | 0 | 0 | 0 | 0 | 0 | 0 | 0 | 0 | 0 | 0 | 0 | 0 | 0 | 0 | 0 | 0 | 0 | 0 | 0 | 0 | 0 | 0 | 0 | 0 | 0 | 0 | 0 | 0 | 0 | 0 | 0 | 0 | 0 | 0 | 0 | 0 | 0 | 0 | 0 | 0 | 0 | 0 | 0 | 0 | 0 | 0 | 0 | 0 | 0 | 0 | 0 | 0 | 0 | 0 | 0 | 0 | 0 | 0 | 0 | 0 | 0 | 0 | 0 | 0 | 0 | 0 | 0 | 2020 | petroleum | TRUE
1400 | N | . | Teche | Cleco Power LLC | 3265 | LA | WSC | SERC |  | 22 | 1 | Electric Utility | ST | NG | NG | MISO | AM | mcf | 175205 | 349091 | 616217 | 384274 | 746754 | 1218024 | 889234 | 177554 | 0 | 442077 | 379627 | 53300 | 175205 | 349091 | 616217 | 384274 | 746754 | 1218024 | 889234 | 177554 | 0 | 442077 | 379627 | 53300 | 1.072 | 1.072 | 1.072 | 1.072 | 1.072 | 1.072 | 1.072 | 1.072 | 0 | 1.072 | 1.072 | 1.072 | 187820 | 374226 | 660585 | 411942 | 800520 | 1305722 | 953259 | 190338 | 0 | 473907 | 406960 | 57138 | 187820 | 374226 | 660585 | 411942 | 800520 | 1305722 | 953259 | 190338 | 0 | 473907 | 406960 | 57138 | 13070 | 26395 | 57814 | 32440 | 70965 | 118172 | 80211 | 14466 | -343 | 34096 | 29714 | 3561 | 5431357 | 5431357 | 5822417 | 5822417 | 480561 | 2020 | natural gas peaker | TRUE
1402 | N | . | Little Gypsy | Entergy Louisiana LLC | 11241 | LA | WSC | SERC |  | 22 | 1 | Electric Utility | ST | DFO | DFO | MISO | M | barrels | 0 | 0 | 0 | 0 | 0 | 0 | 0 | 0 | 0 | 0 | 0 | 0 | 0 | 0 | 0 | 0 | 0 | 0 | 0 | 0 | 0 | 0 | 0 | 0 | 0 | 0 | 0 | 0 | 0 | 0 | 0 | 0 | 0 | 0 | 0 | 0 | 0 | 0 | 0 | 0 | 0 | 0 | 0 | 0 | 0 | 0 | 0 | 0 | 0 | 0 | 0 | 0 | 0 | 0 | 0 | 0 | 0 | 0 | 0 | 0 | 0 | 0 | 0 | 0 | 0 | 0 | 0 | 0 | 0 | 0 | 0 | 0 | 0 | 0 | 0 | 0 | 0 | 2020 | petroleum | TRUE
1402 | N | . | Little Gypsy | Entergy Louisiana LLC | 11241 | LA | WSC | SERC |  | 22 | 1 | Electric Utility | ST | NG | NG | MISO | M | mcf | 753548 | 1211075 | 2701734 | 2206543 | 1682766 | 1109777 | 2749818 | 528472 | 2504650 | 673807 | 444667 | 1122346 | 753548 | 1211075 | 2701734 | 2206543 | 1682766 | 1109777 | 2749818 | 528472 | 2504650 | 673807 | 444667 | 1122346 | 1.02 | 1.018 | 1.026 | 1.04 | 1.023 | 1.033 | 1.022 | 1.025 | 1.021 | 1.02 | 1.031 | 1.019 | 768619 | 1232874 | 2771979 | 2294805 | 1721470 | 1146400 | 2810314 | 541684 | 2557248 | 687283 | 458452 | 1143671 | 768619 | 1232874 | 2771979 | 2294805 | 1721470 | 1146400 | 2810314 | 541684 | 2557248 | 687283 | 458452 | 1143671 | 62940 | 109345 | 262390 | 219850 | 160061 | 105321 | 261448 | 42153 | 220976 | 62797 | 32973 | 101648 | 17689203 | 17689203 | 18134799 | 18134799 | 1641902 | 2020 | natural gas peaker | TRUE
1403 | N | . | Nine Mile Point | Entergy Louisiana LLC | 11241 | LA | WSC | SERC |  | 22 | 1 | Electric Utility | CA | DFO | DFO | MISO | M | barrels | 0 | 655 | 0 | 0 | 0 | 0 | 0 | 0 | 0 | 0 | 0 | 0 | 0 | 655 | 0 | 0 | 0 | 0 | 0 | 0 | 0 | 0 | 0 | 0 | 0 | 5.9 | 0 | 0 | 0 | 0 | 0 | 0 | 0 | 0 | 0 | 0 | 0 | 3865 | 0 | 0 | 0 | 0 | 0 | 0 | 0 | 0 | 0 | 0 | 0 | 3865 | 0 | 0 | 0 | 0 | 0 | 0 | 0 | 0 | 0 | 0 | 0 | 212.488 | 0 | 0 | 0 | 0 | 0 | 0 | 217.084 | 0 | 0 | 0 | 655 | 655 | 3865 | 3865 | 429.572 | 2020 | petroleum | TRUE
1403 | N | . | Nine Mile Point | Entergy Louisiana LLC | 11241 | LA | WSC | SERC |  | 22 | 1 | Electric Utility | CA | NG | NG | MISO | M | mcf | 25531 | 103446 | 204866 | 172921 | 181589 | 197278 | 214899 | 180170 | 180273 | 210543 | 189790 | 194918 | 25531 | 103446 | 204866 | 172921 | 181589 | 197278 | 214899 | 180170 | 180273 | 210543 | 189790 | 194918 | 1.018 | 1.017 | 1.017 | 1.023 | 1.018 | 1.019 | 1.019 | 1.023 | 1.022 | 1.026 | 1.022 | 1.02 | 25991 | 105205 | 208349 | 176898 | 184858 | 201026 | 218982 | 184314 | 184239 | 216017 | 193965 | 198816 | 25991 | 105205 | 208349 | 176898 | 184858 | 201026 | 218982 | 184314 | 184239 | 216017 | 193965 | 198816 | 90151 | 80667.512 | 154228 | 135227 | 148542 | 159333 | 166071 | 157418 | 148705.92 | 164200 | 161583 | 167875 | 2056224 | 2056224 | 2098660 | 2098660 | 1734001.4 | 2020 | natural gas nonpeaker | TRUE
1403 | N | . | Nine Mile Point | Entergy Louisiana LLC | 11241 | LA | WSC | SERC |  | 22 | 1 | Electric Utility | CT | DFO | DFO | MISO | M | barrels | 0 | 0 | 0 | 0 | 0 | 0 | 0 | 0 | 525 | 0 | 0 | 0 | 0 | 0 | 0 | 0 | 0 | 0 | 0 | 0 | 525 | 0 | 0 | 0 | 0 | 0 | 0 | 0 | 0 | 0 | 0 | 0 | 5.9 | 0 | 0 | 0 | 0 | 0 | 0 | 0 | 0 | 0 | 0 | 0 | 3098 | 0 | 0 | 0 | 0 | 0 | 0 | 0 | 0 | 0 | 0 | 0 | 3098 | 0 | 0 | 0 | 0 | 0 | 0 | 0 | 0 | 0 | 0 | 0 | 356.844 | 0 | 0 | 0 | 525 | 525 | 3098 | 3098 | 356.844 | 2020 | petroleum | TRUE
1403 | N | . | Nine Mile Point | Entergy Louisiana LLC | 11241 | LA | WSC | SERC |  | 22 | 1 | Electric Utility | CT | NG | NG | MISO | M | mcf | 1581926 | 1339123 | 2383372 | 2042579 | 2332792 | 2458870 | 2556618 | 2352807 | 1895891 | 2486547 | 2589675 | 2746044 | 1581926 | 1339123 | 2383372 | 2042579 | 2332792 | 2458870 | 2556618 | 2352807 | 1895891 | 2486547 | 2589675 | 2746044 | 1.018 | 1.017 | 1.017 | 1.023 | 1.018 | 1.019 | 1.019 | 1.023 | 1.022 | 1.026 | 1.022 | 1.02 | 1610401 | 1361888 | 2423889 | 2089558 | 2374782 | 2505589 | 2605194 | 2406922 | 1937601 | 2551197 | 2646648 | 2800965 | 1610401 | 1361888 | 2423889 | 2089558 | 2374782 | 2505589 | 2605194 | 2406922 | 1937601 | 2551197 | 2646648 | 2800965 | 139312 | 125241 | 227024 | 203936 | 222197 | 233042 | 243229 | 238056 | 223219.16 | 246255 | 250241 | 267032 | 26766244 | 26766244 | 27314634 | 27314634 | 2618784.2 | 2020 | natural gas nonpeaker | TRUE
1403 | N | . | Nine Mile Point | Entergy Louisiana LLC | 11241 | LA | WSC | SERC |  | 22 | 1 | Electric Utility | ST | DFO | DFO | MISO | M | barrels | 0 | 0 | 0 | 0 | 0 | 0 | 0 | 0 | 0 | 0 | 0 | 0 | 0 | 0 | 0 | 0 | 0 | 0 | 0 | 0 | 0 | 0 | 0 | 0 | 0 | 0 | 0 | 0 | 0 | 0 | 0 | 0 | 0 | 0 | 0 | 0 | 0 | 0 | 0 | 0 | 0 | 0 | 0 | 0 | 0 | 0 | 0 | 0 | 0 | 0 | 0 | 0 | 0 | 0 | 0 | 0 | 0 | 0 | 0 | 0 | 0 | 0 | 0 | 0 | 0 | 0 | 0 | 0 | 0 | 0 | 0 | 0 | 0 | 0 | 0 | 0 | 0 | 2020 | petroleum | TRUE
1403 | N | . | Nine Mile Point | Entergy Louisiana LLC | 11241 | LA | WSC | SERC |  | 22 | 1 | Electric Utility | ST | NG | NG | MISO | M | mcf | 4072941 | 2430685 | 3380014 | 3740626 | 5696098 | 6890263 | 6925441 | 5801770 | 4616341 | 2522224 | 2417844 | 2277452 | 4072941 | 2430685 | 3380014 | 3740626 | 5696098 | 6890263 | 6925441 | 5801770 | 4616341 | 2522224 | 2417844 | 2277452 | 1.021 | 1.018 | 1.024 | 1.037 | 1.021 | 1.029 | 1.026 | 1.028 | 1.022 | 1.02 | 1.031 | 1.019 | 4158473 | 2474437 | 3461134 | 3879029 | 5815716 | 7090081 | 7105502 | 5964220 | 4717901 | 2572668 | 2492797 | 2320724 | 4158473 | 2474437 | 3461134 | 3879029 | 5815716 | 7090081 | 7105502 | 5964220 | 4717901 | 2572668 | 2492797 | 2320724 | 418617 | 244801 | 356070 | 374508 | 582497 | 710922 | 706814 | 574790 | 450579 | 240769 | 242533 | 233920 | 50771699 | 50771699 | 52052682 | 52052682 | 5136820 | 2020 | natural gas peaker | TRUE
1404 | N | . | Sterlington | Entergy Louisiana LLC | 11241 | LA | WSC | SERC |  | 22 | 1 | Electric Utility | CT | DFO | DFO | MISO | AM | barrels | 0 | 0 | 0 | 0 | 0 | 0 | 0 | 0 | 0 | 0 | 0 | 0 | 0 | 0 | 0 | 0 | 0 | 0 | 0 | 0 | 0 | 0 | 0 | 0 | 0 | 0 | 0 | 0 | 0 | 0 | 0 | 0 | 0 | 0 | 0 | 0 | 0 | 0 | 0 | 0 | 0 | 0 | 0 | 0 | 0 | 0 | 0 | 0 | 0 | 0 | 0 | 0 | 0 | 0 | 0 | 0 | 0 | 0 | 0 | 0 | 0 | 0 | 0 | 0 | 0 | 0 | 0 | 0 | 0 | 0 | 0 | 0 | 0 | 0 | 0 | 0 | 0 | 2020 | petroleum | TRUE
1404 | N | . | Sterlington | Entergy Louisiana LLC | 11241 | LA | WSC | SERC |  | 22 | 1 | Electric Utility | CT | NG | NG | MISO | AM | mcf | 0 | 0 | 0 | 0 | 0 | 2486 | 0 | 5671 | 0 | 0 | 0 | 0 | 0 | 0 | 0 | 0 | 0 | 2486 | 0 | 5671 | 0 | 0 | 0 | 0 | 0 | 0 | 0 | 0 | 0 | 1.003 | 0 | 0.99 | 0 | 0 | 0 | 0 | 0 | 0 | 0 | 0 | 0 | 2493 | 0 | 5614 | 0 | 0 | 0 | 0 | 0 | 0 | 0 | 0 | 0 | 2493 | 0 | 5614 | 0 | 0 | 0 | 0 | 0 | 0 | 0 | 0 | 0 | 175 | 0 | 399 | 0 | 0 | 0 | 0 | 8157 | 8157 | 8107 | 8107 | 574 | 2020 | natural gas nonpeaker | TRUE
1404 | N | . | Sterlington | Entergy Louisiana LLC | 11241 | LA | WSC | SERC |  | 22 | 1 | Electric Utility | CT | RFO | RFO | MISO | A | barrels | 0 | 0 | 0 | 0 | 0 | 0 | 0 | 0 | 0 | 0 | 0 | 0 | 0 | 0 | 0 | 0 | 0 | 0 | 0 | 0 | 0 | 0 | 0 | 0 | 0 | 0 | 0 | 0 | 0 | 0 | 0 | 0 | 0 | 0 | 0 | 0 | 0 | 0 | 0 | 0 | 0 | 0 | 0 | 0 | 0 | 0 | 0 | 0 | 0 | 0 | 0 | 0 | 0 | 0 | 0 | 0 | 0 | 0 | 0 | 0 | 0 | 0 | 0 | 0 | 0 | 0 | 0 | 0 | 0 | 0 | 0 | 0 | 0 | 0 | 0 | 0 | 0 | 2020 | petroleum | TRUE
1404 | N | . | Sterlington | Entergy Louisiana LLC | 11241 | LA | WSC | SERC |  | 22 | 1 | Electric Utility | GT | NG | NG | MISO | A | mcf | 0 | 0 | 0 | 0 | 0 | 0 | 0 | 0 | 0 | 0 | 0 | 0 | 0 | 0 | 0 | 0 | 0 | 0 | 0 | 0 | 0 | 0 | 0 | 0 | 0 | 0 | 0 | 0 | 0 | 0 | 0 | 0 | 0 | 0 | 0 | 0 | 0 | 0 | 0 | 0 | 0 | 0 | 0 | 0 | 0 | 0 | 0 | 0 | 0 | 0 | 0 | 0 | 0 | 0 | 0 | 0 | 0 | 0 | 0 | 0 | 0 | 0 | 0 | 0 | 0 | 0 | 0 | 0 | 0 | 0 | 0 | 0 | 0 | 0 | 0 | 0 | 0 | 2020 | natural gas peaker | TRUE
1416 | N | . | Arsenal Hill | Southwestern Electric Power Co | 17698 | LA | WSC | MRO |  | 22 | 1 | Electric Utility | ST | NG | NG | SWPP | AM | mcf | 0 | 0 | 10659 | 0 | 24265 | 42117 | 104477 | 62144 | 0 | 56956 | 0 | 0 | 0 | 0 | 10659 | 0 | 24265 | 42117 | 104477 | 62144 | 0 | 56956 | 0 | 0 | 0 | 0 | 1.03 | 0 | 1.05 | 1.04 | 1.03 | 1.03 | 0 | 1.03 | 0 | 0 | 0 | 0 | 10979 | 0 | 25478 | 43802 | 107611 | 64008 | 0 | 58665 | 0 | 0 | 0 | 0 | 10979 | 0 | 25478 | 43802 | 107611 | 64008 | 0 | 58665 | 0 | 0 | 0 | 0 | 781 | 0 | 1979 | 3498 | 8341 | 4214 | 0 | 4830 | 0 | 0 | 300618 | 300618 | 310543 | 310543 | 23643 | 2020 | natural gas peaker | TRUE
1417 | N | . | Lieberman | Southwestern Electric Power Co | 17698 | LA | WSC | MRO |  | 22 | 1 | Electric Utility | ST | DFO | DFO | SWPP | AM | barrels | 0 | 0 | 0 | 0 | 0 | 0 | 0 | 0 | 0 | 0 | 0 | 0 | 0 | 0 | 0 | 0 | 0 | 0 | 0 | 0 | 0 | 0 | 0 | 0 | 0 | 0 | 0 | 0 | 0 | 0 | 0 | 0 | 0 | 0 | 0 | 0 | 0 | 0 | 0 | 0 | 0 | 0 | 0 | 0 | 0 | 0 | 0 | 0 | 0 | 0 | 0 | 0 | 0 | 0 | 0 | 0 | 0 | 0 | 0 | 0 | 0 | 0 | 0 | 0 | 0 | 0 | 0 | 0 | 0 | 0 | 0 | 0 | 0 | 0 | 0 | 0 | 0 | 2020 | petroleum | TRUE
1417 | N | . | Lieberman | Southwestern Electric Power Co | 17698 | LA | WSC | MRO |  | 22 | 1 | Electric Utility | ST | NG | NG | SWPP | AM | mcf | 15940 | 0 | 0 | 0 | 89166 | 25147 | 25853 | 76016 | 0 | 65580 | 0 | 0 | 15940 | 0 | 0 | 0 | 89166 | 25147 | 25853 | 76016 | 0 | 65580 | 0 | 0 | 1.02 | 0 | 0 | 0 | 1.02 | 1.02 | 1.02 | 1.02 | 0 | 1.02 | 0 | 0 | 16259 | 0 | 0 | 0 | 90949 | 25650 | 26370 | 77536 | 0 | 66892 | 0 | 0 | 16259 | 0 | 0 | 0 | 90949 | 25650 | 26370 | 77536 | 0 | 66892 | 0 | 0 | 1295 | 0 | 0 | 0 | 7506 | 2125 | 2182 | 6244 | 0 | 6326 | 0 | 0 | 297702 | 297702 | 303656 | 303656 | 25678 | 2020 | natural gas peaker | TRUE
1417 | N | . | Lieberman | Southwestern Electric Power Co | 17698 | LA | WSC | MRO |  | 22 | 1 | Electric Utility | ST | RFO | RFO | SWPP | AM | barrels | 0 | 0 | 0 | 0 | 0 | 0 | 0 | 0 | 0 | 0 | 0 | 0 | 0 | 0 | 0 | 0 | 0 | 0 | 0 | 0 | 0 | 0 | 0 | 0 | 0 | 0 | 0 | 0 | 0 | 0 | 0 | 0 | 0 | 0 | 0 | 0 | 0 | 0 | 0 | 0 | 0 | 0 | 0 | 0 | 0 | 0 | 0 | 0 | 0 | 0 | 0 | 0 | 0 | 0 | 0 | 0 | 0 | 0 | 0 | 0 | 0 | 0 | 0 | 0 | 0 | 0 | 0 | 0 | 0 | 0 | 0 | 0 | 0 | 0 | 0 | 0 | 0 | 2020 | petroleum | TRUE
1439 | N | . | Houma | Terrebonne Parish Consol Gov't | 8884 | LA | WSC | SERC |  | 22 | 1 | Electric Utility | ST | NG | NG | MISO | AM | mcf | 14884 | 0 | 0 | 5345 | 5795 | 53749 | 78231 | 118281 | 56507 | 25616 | 11945 | 11458 | 14884 | 0 | 0 | 5345 | 5795 | 53749 | 78231 | 118281 | 56507 | 25616 | 11945 | 11458 | 1.031 | 0 | 0 | 1.044 | 1.037 | 1.034 | 1.033 | 1.036 | 1.038 | 1.044 | 1.042 | 1.044 | 15345 | 0 | 0 | 5580 | 6009 | 55576 | 80813 | 122539 | 58654 | 26743 | 12447 | 11962 | 15345 | 0 | 0 | 5580 | 6009 | 55576 | 80813 | 122539 | 58654 | 26743 | 12447 | 11962 | 702 | -227 | -172 | 165 | 169 | 3617 | 5295 | 7737 | 3646 | 1543 | 468 | 682 | 381811 | 381811 | 395668 | 395668 | 23625 | 2020 | natural gas peaker | TRUE
1453 | N | . | New Roads | City of New Roads - (LA) | 13483 | LA | WSC | SERC |  | 22 | 1 | Electric Utility | IC | DFO | DFO | MISO | A | barrels | 3 | 6 | 3 | 4 | 5 | 4 | 3 | 3 | 4 | 3 | 3 | 4 | 3 | 6 | 3 | 4 | 5 | 4 | 3 | 3 | 4 | 3 | 3 | 4 | 5.67 | 5.67 | 5.67 | 5.67 | 5.67 | 5.67 | 5.67 | 5.67 | 5.67 | 5.67 | 5.67 | 5.67 | 17 | 34 | 17 | 23 | 28 | 23 | 17 | 17 | 23 | 17 | 17 | 23 | 17 | 34 | 17 | 23 | 28 | 23 | 17 | 17 | 23 | 17 | 17 | 23 | 1.763 | 3.905 | 1.764 | 2.525 | 2.797 | 2.511 | 2.109 | 1.541 | 2.558 | 2.108 | 1.715 | 2.144 | 45 | 45 | 256 | 256 | 27.44 | 2020 | petroleum | TRUE
1453 | N | . | New Roads | City of New Roads - (LA) | 13483 | LA | WSC | SERC |  | 22 | 1 | Electric Utility | IC | NG | NG | MISO | A | mcf | 0 | 0 | 0 | 0 | 0 | 0 | 0 | 0 | 0 | 0 | 0 | 0 | 0 | 0 | 0 | 0 | 0 | 0 | 0 | 0 | 0 | 0 | 0 | 0 | 0 | 0 | 0 | 0 | 0 | 0 | 0 | 0 | 0 | 0 | 0 | 0 | 0 | 0 | 0 | 0 | 0 | 0 | 0 | 0 | 0 | 0 | 0 | 0 | 0 | 0 | 0 | 0 | 0 | 0 | 0 | 0 | 0 | 0 | 0 | 0 | 0 | 0 | 0 | 0 | 0 | 0 | 0 | 0 | 0 | 0 | 0 | 0 | 0 | 0 | 0 | 0 | 0 | 2020 | natural gas peaker | TRUE
1456 | N | . | Rayne | Louisiana Energy & Power Authority | 26253 | LA | WSC | SERC |  | 22 | 1 | Electric Utility | IC | DFO | DFO | MISO | A | barrels | 0 | 0 | 0 | 0 | 0 | 0 | 0 | 0 | 0 | 0 | 0 | 0 | 0 | 0 | 0 | 0 | 0 | 0 | 0 | 0 | 0 | 0 | 0 | 0 | 0 | 0 | 0 | 0 | 0 | 0 | 0 | 0 | 0 | 0 | 0 | 0 | 0 | 0 | 0 | 0 | 0 | 0 | 0 | 0 | 0 | 0 | 0 | 0 | 0 | 0 | 0 | 0 | 0 | 0 | 0 | 0 | 0 | 0 | 0 | 0 | 0 | 0 | 0 | 0 | 0 | 0 | 0 | 0 | 0 | 0 | 0 | 0 | 0 | 0 | 0 | 0 | 0 | 2020 | petroleum | TRUE
1464 | N | . | Big Cajun 1 | Louisiana Generating LLC | 11252 | LA | WSC | SERC |  | 22 | 2 | NAICS-22 Non-Cogen | GT | NG | NG | MISO | A | mcf | 14272 | 14198 | 14907 | 13707 | 14375 | 15871 | 18509 | 16783 | 14100 | 15211 | 14215 | 14917 | 14272 | 14198 | 14907 | 13707 | 14375 | 15871 | 18509 | 16783 | 14100 | 15211 | 14215 | 14917 | 1.04 | 1.04 | 1.04 | 1.04 | 1.04 | 1.04 | 1.04 | 1.04 | 1.04 | 1.04 | 1.04 | 1.04 | 14843 | 14766 | 15503 | 14255 | 14950 | 16506 | 19249 | 17454 | 14664 | 15819 | 14784 | 15514 | 14843 | 14766 | 15503 | 14255 | 14950 | 16506 | 19249 | 17454 | 14664 | 15819 | 14784 | 15514 | 1121.379 | 1115.499 | 1171.195 | 1076.919 | 1129.387 | 1246.932 | 1454.259 | 1318.587 | 1107.833 | 1195.114 | 1116.889 | 1172.007 | 181065 | 181065 | 188307 | 188307 | 14226 | 2020 | natural gas peaker | TRUE
1464 | N | . | Big Cajun 1 | Louisiana Generating LLC | 11252 | LA | WSC | SERC |  | 22 | 2 | NAICS-22 Non-Cogen | ST | NG | NG | MISO | AM | mcf | 0 | 0 | 10127 | 74757 | 13770 | 96089 | 73744 | 163520 | 26554 | 10606 | 242 | 15368 | 0 | 0 | 10127 | 74757 | 13770 | 96089 | 73744 | 163520 | 26554 | 10606 | 242 | 15368 | 0 | 0 | 1.04 | 1.04 | 1.04 | 1.04 | 1.04 | 1.04 | 1.04 | 1.04 | 1.04 | 1.04 | 0 | 0 | 10532 | 77747 | 14321 | 99933 | 76694 | 170061 | 27616 | 11030 | 252 | 15983 | 0 | 0 | 10532 | 77747 | 14321 | 99933 | 76694 | 170061 | 27616 | 11030 | 252 | 15983 | 0 | 0 | 847 | 6196 | 1115 | 8026 | 6148 | 13484 | 2153 | 840 | 0 | 1308 | 484777 | 484777 | 504169 | 504169 | 40117 | 2020 | natural gas peaker | TRUE
1469 | N | . | Ellsworth Hydro Station | Brookfield Black Bear Hydro, LLC | 59178 | ME | NEW | NPCC |  | 22 | 2 | NAICS-22 Non-Cogen | HY | WAT | HYC | ISNE | A |  | 0 | 0 | 0 | 0 | 0 | 0 | 0 | 0 | 0 | 0 | 0 | 0 | 0 | 0 | 0 | 0 | 0 | 0 | 0 | 0 | 0 | 0 | 0 | 0 | 0 | 0 | 0 | 0 | 0 | 0 | 0 | 0 | 0 | 0 | 0 | 0 | 22103 | 18838 | 25706 | 27736 | 24995 | 8273 | 10508 | 5681 | 3234 | 12029 | 14184 | 19131 | 22103 | 18838 | 25706 | 27736 | 24995 | 8273 | 10508 | 5681 | 3234 | 12029 | 14184 | 19131 | 2521.181 | 2148.701 | 2932.181 | 3163.66 | 2851.02 | 943.651 | 1198.6 | 648.032 | 368.897 | 1372.03 | 1617.842 | 2182.205 | 0 | 0 | 192418 | 192418 | 21948 | 2020 | hydro | TRUE
1475 | N | . | Milford Hydro Station | Brookfield Black Bear Hydro, LLC | 59178 | ME | NEW | NPCC |  | 22 | 2 | NAICS-22 Non-Cogen | HY | WAT | HYC | ISNE | A |  | 0 | 0 | 0 | 0 | 0 | 0 | 0 | 0 | 0 | 0 | 0 | 0 | 0 | 0 | 0 | 0 | 0 | 0 | 0 | 0 | 0 | 0 | 0 | 0 | 0 | 0 | 0 | 0 | 0 | 0 | 0 | 0 | 0 | 0 | 0 | 0 | 40375 | 34410 | 46957 | 50664 | 45658 | 15112 | 19195 | 10378 | 5908 | 21972 | 25909 | 34947 | 40375 | 34410 | 46957 | 50664 | 45658 | 15112 | 19195 | 10378 | 5908 | 21972 | 25909 | 34947 | 4605.394 | 3924.992 | 5356.16 | 5778.998 | 5207.905 | 1723.75 | 2189.461 | 1183.749 | 673.856 | 2506.261 | 2955.281 | 3986.193 | 0 | 0 | 351485 | 351485 | 40092 | 2020 | hydro | TRUE
1478 | N | . | Stillwater Hydro Station | Brookfield Black Bear Hydro, LLC | 59178 | ME | NEW | NPCC |  | 22 | 2 | NAICS-22 Non-Cogen | HY | WAT | HYC | ISNE | A |  | 0 | 0 | 0 | 0 | 0 | 0 | 0 | 0 | 0 | 0 | 0 | 0 | 0 | 0 | 0 | 0 | 0 | 0 | 0 | 0 | 0 | 0 | 0 | 0 | 0 | 0 | 0 | 0 | 0 | 0 | 0 | 0 | 0 | 0 | 0 | 0 | 7649 | 6519 | 8896 | 9598 | 8649 | 2863 | 3636 | 1966 | 1119 | 4162 | 4908 | 6620 | 7649 | 6519 | 8896 | 9598 | 8649 | 2863 | 3636 | 1966 | 1119 | 4162 | 4908 | 6620 | 872.442 | 743.548 | 1014.667 | 1094.769 | 986.582 | 326.546 | 414.77 | 224.249 | 127.655 | 474.784 | 559.846 | 755.142 | 0 | 0 | 66585 | 66585 | 7595 | 2020 | hydro | TRUE
1480 | N | . | Androscoggin 3 | Brookfield White Pine Hydro LLC | 39006 | ME | NEW | NPCC |  | 22 | 2 | NAICS-22 Non-Cogen | HY | WAT | HYC | ISNE | A |  | 0 | 0 | 0 | 0 | 0 | 0 | 0 | 0 | . | . | . | . | 0 | 0 | 0 | 0 | 0 | 0 | 0 | 0 | . | . | . | . | 0 | 0 | 0 | 0 | 0 | 0 | 0 | 0 | . | . | . | . | 8078 | 6884 | 9394 | 10136 | 9134 | 3023 | 3840 | 2076 | . | . | . | . | 8078 | 6884 | 9394 | 10136 | 9134 | 3023 | 3840 | 2076 | . | . | . | . | 921.374 | 785.25 | 1071.575 | 1156.169 | 1041.914 | 344.86 | 438.032 | 236.826 | . | . | . | . | 0 | 0 | 52565 | 52565 | 5996 | 2020 | hydro | TRUE
1481 | N | . | Bar Mills | Brookfield White Pine Hydro LLC | 39006 | ME | NEW | NPCC |  | 22 | 2 | NAICS-22 Non-Cogen | HY | WAT | HYC | ISNE | A |  | 0 | 0 | 0 | 0 | 0 | 0 | 0 | 0 | 0 | 0 | 0 | 0 | 0 | 0 | 0 | 0 | 0 | 0 | 0 | 0 | 0 | 0 | 0 | 0 | 0 | 0 | 0 | 0 | 0 | 0 | 0 | 0 | 0 | 0 | 0 | 0 | 0 | 0 | 0 | 0 | 0 | 0 | 0 | 0 | 0 | 0 | 0 | 0 | 0 | 0 | 0 | 0 | 0 | 0 | 0 | 0 | 0 | 0 | 0 | 0 | 0 | 0 | 0 | 0 | 0 | 0 | 0 | 0 | 0 | 0 | 0 | 0 | 0 | 0 | 0 | 0 | 0 | 2020 | hydro | TRUE
1482 | N | . | Bonny Eagle | Brookfield White Pine Hydro LLC | 39006 | ME | NEW | NPCC |  | 22 | 2 | NAICS-22 Non-Cogen | HY | WAT | HYC | ISNE | A |  | 0 | 0 | 0 | 0 | 0 | 0 | 0 | 0 | 0 | 0 | 0 | 0 | 0 | 0 | 0 | 0 | 0 | 0 | 0 | 0 | 0 | 0 | 0 | 0 | 0 | 0 | 0 | 0 | 0 | 0 | 0 | 0 | 0 | 0 | 0 | 0 | 36374 | 31000 | 42304 | 45644 | 41133 | 13615 | 17293 | 9350 | 5322 | 19795 | 23341 | 31484 | 36374 | 31000 | 42304 | 45644 | 41133 | 13615 | 17293 | 9350 | 5322 | 19795 | 23341 | 31484 | 4149.013 | 3536.037 | 4825.38 | 5206.316 | 4691.817 | 1552.932 | 1972.491 | 1066.443 | 607.079 | 2257.898 | 2662.421 | 3591.173 | 0 | 0 | 316655 | 316655 | 36119 | 2020 | hydro | TRUE
1483 | N | . | Brunswick Hydro | Brookfield White Pine Hydro LLC | 39006 | ME | NEW | NPCC |  | 22 | 2 | NAICS-22 Non-Cogen | HY | WAT | HYC | ISNE | A |  | 0 | 0 | 0 | 0 | 0 | 0 | 0 | 0 | 0 | 0 | 0 | 0 | 0 | 0 | 0 | 0 | 0 | 0 | 0 | 0 | 0 | 0 | 0 | 0 | 0 | 0 | 0 | 0 | 0 | 0 | 0 | 0 | 0 | 0 | 0 | 0 | 76300 | 65027 | 88738 | 95743 | 86282 | 28558 | 36274 | 19612 | 11164 | 41522 | 48962 | 66041 | 76300 | 65027 | 88738 | 95743 | 86282 | 28558 | 36274 | 19612 | 11164 | 41522 | 48962 | 66041 | 8703.061 | 7417.269 | 10121.823 | 10920.881 | 9841.657 | 3257.463 | 4137.541 | 2236.993 | 1273.422 | 4736.216 | 5584.752 | 7532.922 | 0 | 0 | 664223 | 664223 | 75764 | 2020 | hydro | TRUE
1484 | N | . | Cape Gas Turbine | FPL Energy Cape LLC | 14876 | ME | NEW | NPCC |  | 22 | 2 | NAICS-22 Non-Cogen | GT | DFO | DFO | ISNE | A | barrels | 392 | 419 | 325 | 362 | 253 | 246 | 292 | 275 | 312 | 490 | 494 | 2765 | 392 | 419 | 325 | 362 | 253 | 246 | 292 | 275 | 312 | 490 | 494 | 2765 | 5.76 | 5.76 | 5.76 | 5.76 | 5.76 | 5.76 | 5.76 | 5.76 | 5.76 | 5.76 | 5.76 | 5.76 | 2258 | 2413 | 1872 | 2085 | 1457 | 1417 | 1682 | 1584 | 1797 | 2822 | 2845 | 15926 | 2258 | 2413 | 1872 | 2085 | 1457 | 1417 | 1682 | 1584 | 1797 | 2822 | 2845 | 15926 | 98.778 | 105.427 | 81.932 | 91.027 | 63.685 | 61.861 | 73.494 | 69.341 | 78.622 | 123.428 | 124.293 | 696.112 | 6625 | 6625 | 38158 | 38158 | 1668 | 2020 | petroleum | TRUE
1484 | N | . | Cape Gas Turbine | FPL Energy Cape LLC | 14876 | ME | NEW | NPCC |  | 22 | 2 | NAICS-22 Non-Cogen | GT | JF | WOO | ISNE | A | barrels | 0 | 0 | 0 | 0 | 0 | 0 | 0 | 0 | 0 | 0 | 0 | 0 | 0 | 0 | 0 | 0 | 0 | 0 | 0 | 0 | 0 | 0 | 0 | 0 | 0 | 0 | 0 | 0 | 0 | 0 | 0 | 0 | 0 | 0 | 0 | 0 | 0 | 0 | 0 | 0 | 0 | 0 | 0 | 0 | 0 | 0 | 0 | 0 | 0 | 0 | 0 | 0 | 0 | 0 | 0 | 0 | 0 | 0 | 0 | 0 | 0 | 0 | 0 | 0 | 0 | 0 | 0 | 0 | 0 | 0 | 0 | 0 | 0 | 0 | 0 | 0 | 0 | 2020 | petroleum | TRUE
1486 | N | . | Cataract Hydro | Brookfield White Pine Hydro LLC | 39006 | ME | NEW | NPCC |  | 22 | 2 | NAICS-22 Non-Cogen | HY | WAT | HYC | ISNE | A |  | 0 | 0 | 0 | 0 | 0 | 0 | 0 | 0 | 0 | 0 | 0 | 0 | 0 | 0 | 0 | 0 | 0 | 0 | 0 | 0 | 0 | 0 | 0 | 0 | 0 | 0 | 0 | 0 | 0 | 0 | 0 | 0 | 0 | 0 | 0 | 0 | 17078 | 14555 | 19862 | 21430 | 19312 | 6392 | 8119 | 4390 | 2499 | 9294 | 10959 | 14782 | 17078 | 14555 | 19862 | 21430 | 19312 | 6392 | 8119 | 4390 | 2499 | 9294 | 10959 | 14782 | 1947.977 | 1660.182 | 2265.533 | 2444.384 | 2202.825 | 729.107 | 926.092 | 500.699 | 285.026 | 1060.091 | 1250.016 | 1686.068 | 0 | 0 | 148672 | 148672 | 16958 | 2020 | hydro | TRUE
1488 | N | . | Deer Rips | Brookfield White Pine Hydro LLC | 39006 | ME | NEW | NPCC |  | 22 | 2 | NAICS-22 Non-Cogen | HY | WAT | HYC | ISNE | A |  | 0 | 0 | 0 | 0 | 0 | 0 | 0 | 0 | 0 | 0 | 0 | 0 | 0 | 0 | 0 | 0 | 0 | 0 | 0 | 0 | 0 | 0 | 0 | 0 | 0 | 0 | 0 | 0 | 0 | 0 | 0 | 0 | 0 | 0 | 0 | 0 | 36170 | 30826 | 42066 | 45387 | 40902 | 13538 | 17196 | 9297 | 5292 | 19684 | 23210 | 31307 | 36170 | 30826 | 42066 | 45387 | 40902 | 13538 | 17196 | 9297 | 5292 | 19684 | 23210 | 31307 | 4125.695 | 3516.164 | 4798.26 | 5177.055 | 4665.447 | 1544.204 | 1961.405 | 1060.449 | 603.667 | 2245.208 | 2647.457 | 3570.989 | 0 | 0 | 314875 | 314875 | 35916 | 2020 | hydro | TRUE
1491 | N | . | Gulf Island | Brookfield White Pine Hydro LLC | 39006 | ME | NEW | NPCC |  | 22 | 2 | NAICS-22 Non-Cogen | HY | WAT | HYC | ISNE | A |  | 0 | 0 | 0 | 0 | 0 | 0 | 0 | 0 | 0 | 0 | 0 | 0 | 0 | 0 | 0 | 0 | 0 | 0 | 0 | 0 | 0 | 0 | 0 | 0 | 0 | 0 | 0 | 0 | 0 | 0 | 0 | 0 | 0 | 0 | 0 | 0 | 139369 | 118778 | 162088 | 174884 | 157602 | 52164 | 66258 | 35823 | 20392 | 75845 | 89433 | 120630 | 139369 | 118778 | 162088 | 174884 | 157602 | 52164 | 66258 | 35823 | 20392 | 75845 | 89433 | 120630 | 15896.951 | 13548.332 | 18488.451 | 19948.006 | 17976.703 | 5950.059 | 7557.603 | 4086.077 | 2326.025 | 8651.14 | 10201.07 | 13759.583 | 0 | 0 | 1213266 | 1213266 | 138390 | 2020 | hydro | TRUE
1492 | N | . | Harris Hydro | Brookfield White Pine Hydro LLC | 39006 | ME | NEW | NPCC |  | 22 | 2 | NAICS-22 Non-Cogen | HY | WAT | HYC | ISNE | A |  | 0 | 0 | 0 | 0 | 0 | 0 | 0 | 0 | 0 | 0 | 0 | 0 | 0 | 0 | 0 | 0 | 0 | 0 | 0 | 0 | 0 | 0 | 0 | 0 | 0 | 0 | 0 | 0 | 0 | 0 | 0 | 0 | 0 | 0 | 0 | 0 | 168362 | 143488 | 195808 | 211266 | 190388 | 63016 | 80041 | 43275 | 24635 | 91623 | 108038 | 145726 | 168362 | 143488 | 195808 | 211266 | 190388 | 63016 | 80041 | 43275 | 24635 | 91623 | 108038 | 145726 | 19204.076 | 16366.862 | 22334.701 | 24097.895 | 21716.491 | 7187.882 | 9129.852 | 4936.125 | 2809.92 | 10450.882 | 12323.252 | 16622.062 | 0 | 0 | 1465666 | 1465666 | 167180 | 2020 | hydro | TRUE
1493 | N | . | Hiram | Brookfield White Pine Hydro LLC | 39006 | ME | NEW | NPCC |  | 22 | 2 | NAICS-22 Non-Cogen | HY | WAT | HYC | ISNE | A |  | 0 | 0 | 0 | 0 | 0 | 0 | 0 | 0 | 0 | 0 | 0 | 0 | 0 | 0 | 0 | 0 | 0 | 0 | 0 | 0 | 0 | 0 | 0 | 0 | 0 | 0 | 0 | 0 | 0 | 0 | 0 | 0 | 0 | 0 | 0 | 0 | 46970 | 40030 | 54627 | 58939 | 53115 | 17580 | 22330 | 12073 | 6873 | 25561 | 30141 | 40655 | 46970 | 40030 | 54627 | 58939 | 53115 | 17580 | 22330 | 12073 | 6873 | 25561 | 30141 | 40655 | 5357.566 | 4566.039 | 6230.951 | 6722.849 | 6058.483 | 2005.281 | 2547.053 | 1377.084 | 783.914 | 2915.595 | 3437.95 | 4637.235 | 0 | 0 | 408894 | 408894 | 46640 | 2020 | hydro | TRUE
1497 | N | . | Messalonskee 2 (Oakland) | Messalonskee Stream Hydro LLC | 56854 | ME | NEW | NPCC |  | 22 | 2 | NAICS-22 Non-Cogen | HY | WAT | HYC | ISNE | A |  | 0 | 0 | 0 | 0 | 0 | 0 | 0 | 0 | 0 | 0 | 0 | 0 | 0 | 0 | 0 | 0 | 0 | 0 | 0 | 0 | 0 | 0 | 0 | 0 | 0 | 0 | 0 | 0 | 0 | 0 | 0 | 0 | 0 | 0 | 0 | 0 | 8661 | 7381 | 10073 | 10868 | 9794 | 3242 | 4117 | 2226 | 1267 | 4713 | 5558 | 7496 | 8661 | 7381 | 10073 | 10868 | 9794 | 3242 | 4117 | 2226 | 1267 | 4713 | 5558 | 7496 | 987.887 | 841.937 | 1148.932 | 1239.633 | 1117.13 | 369.756 | 469.654 | 253.922 | 144.547 | 537.61 | 633.927 | 855.065 | 0 | 0 | 75396 | 75396 | 8600 | 2020 | hydro | TRUE
1498 | N | . | Messalonskee 3 | Messalonskee Stream Hydro LLC | 56854 | ME | NEW | NPCC |  | 22 | 2 | NAICS-22 Non-Cogen | HY | WAT | HYC | ISNE | A |  | 0 | 0 | 0 | 0 | 0 | 0 | 0 | 0 | 0 | 0 | 0 | 0 | 0 | 0 | 0 | 0 | 0 | 0 | 0 | 0 | 0 | 0 | 0 | 0 | 0 | 0 | 0 | 0 | 0 | 0 | 0 | 0 | 0 | 0 | 0 | 0 | 5002 | 4263 | 5818 | 6277 | 5657 | 1872 | 2378 | 1286 | 732 | 2722 | 3210 | 4330 | 5002 | 4263 | 5818 | 6277 | 5657 | 1872 | 2378 | 1286 | 732 | 2722 | 3210 | 4330 | 570.562 | 486.268 | 663.575 | 715.96 | 645.208 | 213.555 | 271.252 | 146.655 | 83.484 | 310.501 | 366.13 | 493.85 | 0 | 0 | 43547 | 43547 | 4967 | 2020 | hydro | TRUE
1500 | N | . | Messalonskee 5 | Messalonskee Stream Hydro LLC | 56854 | ME | NEW | NPCC |  | 22 | 2 | NAICS-22 Non-Cogen | HY | WAT | HYC | ISNE | A |  | 0 | 0 | 0 | 0 | 0 | 0 | 0 | 0 | 0 | 0 | 0 | 0 | 0 | 0 | 0 | 0 | 0 | 0 | 0 | 0 | 0 | 0 | 0 | 0 | 0 | 0 | 0 | 0 | 0 | 0 | 0 | 0 | 0 | 0 | 0 | 0 | 2976 | 2536 | 3461 | 3734 | 3365 | 1114 | 1415 | 765 | 435 | 1619 | 1910 | 2576 | 2976 | 2536 | 3461 | 3734 | 3365 | 1114 | 1415 | 765 | 435 | 1619 | 1910 | 2576 | 339.444 | 289.293 | 394.778 | 425.944 | 383.851 | 127.05 | 161.375 | 87.249 | 49.667 | 184.725 | 217.82 | 293.804 | 0 | 0 | 25906 | 25906 | 2955 | 2020 | hydro | TRUE
1501 | N | . | North Gorham | Brookfield White Pine Hydro LLC | 39006 | ME | NEW | NPCC |  | 22 | 2 | NAICS-22 Non-Cogen | HY | WAT | HYC | ISNE | A |  | 0 | 0 | 0 | 0 | 0 | 0 | 0 | 0 | 0 | 0 | 0 | 0 | 0 | 0 | 0 | 0 | 0 | 0 | 0 | 0 | 0 | 0 | 0 | 0 | 0 | 0 | 0 | 0 | 0 | 0 | 0 | 0 | 0 | 0 | 0 | 0 | 10085 | 8595 | 11729 | 12655 | 11404 | 3775 | 4794 | 2592 | 1476 | 5488 | 6471 | 8729 | 10085 | 8595 | 11729 | 12655 | 11404 | 3775 | 4794 | 2592 | 1476 | 5488 | 6471 | 8729 | 1150.314 | 980.367 | 1337.838 | 1443.452 | 1300.807 | 430.551 | 546.874 | 295.671 | 168.313 | 626.003 | 738.157 | 995.653 | 0 | 0 | 87793 | 87793 | 10014 | 2020 | hydro | TRUE
1504 | N | . | Shawmut | Brookfield White Pine Hydro LLC | 39006 | ME | NEW | NPCC |  | 22 | 2 | NAICS-22 Non-Cogen | HY | WAT | HYC | ISNE | A |  | 0 | 0 | 0 | 0 | 0 | 0 | 0 | 0 | 0 | 0 | 0 | 0 | 0 | 0 | 0 | 0 | 0 | 0 | 0 | 0 | 0 | 0 | 0 | 0 | 0 | 0 | 0 | 0 | 0 | 0 | 0 | 0 | 0 | 0 | 0 | 0 | 43022 | 36666 | 50035 | 53985 | 48651 | 16103 | 20453 | 11058 | 6295 | 23413 | 27607 | 37238 | 43022 | 36666 | 50035 | 53985 | 48651 | 16103 | 20453 | 11058 | 6295 | 23413 | 27607 | 37238 | 4907.275 | 4182.273 | 5707.252 | 6157.806 | 5549.279 | 1836.741 | 2332.978 | 1261.342 | 718.027 | 2670.545 | 3148.997 | 4247.485 | 0 | 0 | 374526 | 374526 | 42720 | 2020 | hydro | TRUE
1505 | N | . | Skelton | Brookfield White Pine Hydro LLC | 39006 | ME | NEW | NPCC |  | 22 | 2 | NAICS-22 Non-Cogen | HY | WAT | HYC | ISNE | A |  | 0 | 0 | 0 | 0 | 0 | 0 | 0 | 0 | 0 | 0 | 0 | 0 | 0 | 0 | 0 | 0 | 0 | 0 | 0 | 0 | 0 | 0 | 0 | 0 | 0 | 0 | 0 | 0 | 0 | 0 | 0 | 0 | 0 | 0 | 0 | 0 | 105347 | 89783 | 122520 | 132192 | 119129 | 39430 | 50083 | 27078 | 15414 | 57330 | 67601 | 91183 | 105347 | 89783 | 122520 | 132192 | 119129 | 39430 | 50083 | 27078 | 15414 | 57330 | 67601 | 91183 | 12016.275 | 10240.988 | 13975.153 | 15078.41 | 13588.33 | 4497.564 | 5712.683 | 3088.606 | 1758.208 | 6539.272 | 7710.841 | 10400.67 | 0 | 0 | 917090 | 917090 | 104607 | 2020 | hydro | TRUE
1507 | N | . | William F Wyman Hybrid | FPL Energy Wyman LLC | 31719 | ME | NEW | NPCC |  | 22 | 2 | NAICS-22 Non-Cogen | BA | MWH | OTH | ISNE | M | megawatthours | 1897 | 1660 | 1802 | 1647 | 1973 | 2128 | 1939 | 1742 | 1768 | 1731 | 1624 | 1559 | 1897 | 1660 | 1802 | 1647 | 1973 | 2128 | 1939 | 1742 | 1768 | 1731 | 1624 | 1559 | 0 | 0 | 0 | 0 | 0 | 0 | 0 | 0 | 0 | 0 | 0 | 0 | 0 | 0 | 0 | 0 | 0 | 0 | 0 | 0 | 0 | 0 | 0 | 0 | 0 | 0 | 0 | 0 | 0 | 0 | 0 | 0 | 0 | 0 | 0 | 0 | -265 | 0 | -261 | -244 | -287 | -317 | -310 | -285 | -270 | -253 | -248 | -231 | 21470 | 21470 | 0 | 0 | -2971 | 2020 | other | TRUE
1507 | N | . | William F Wyman Hybrid | FPL Energy Wyman LLC | 31719 | ME | NEW | NPCC |  | 22 | 2 | NAICS-22 Non-Cogen | ST | DFO | DFO | ISNE | M | barrels | 38 | 24 | 0 | 0 | 0 | 205 | 0 | 0 | 0 | 0 | 0 | 0 | 38 | 24 | 0 | 0 | 0 | 205 | 0 | 0 | 0 | 0 | 0 | 0 | 5.76 | 5.76 | 0 | 0 | 0 | 5.76 | 0 | 0 | 0 | 0 | 0 | 0 | 219 | 138 | 0 | 0 | 0 | 1181 | 0 | 0 | 0 | 0 | 0 | 0 | 219 | 138 | 0 | 0 | 0 | 1181 | 0 | 0 | 0 | 0 | 0 | 0 | 12.535 | 4.099 | 0 | 0 | 0 | 74.49 | 0 | 0 | 0 | 0 | 0 | 0 | 267 | 267 | 1538 | 1538 | 91.124 | 2020 | petroleum | TRUE
1507 | N | . | William F Wyman Hybrid | FPL Energy Wyman LLC | 31719 | ME | NEW | NPCC |  | 22 | 2 | NAICS-22 Non-Cogen | ST | RFO | RFO | ISNE | M | barrels | 4952 | 102 | 0 | 0 | 0 | 10866 | 0 | 0 | 0 | 0 | 1655 | 13067 | 4952 | 102 | 0 | 0 | 0 | 10866 | 0 | 0 | 0 | 0 | 1655 | 13067 | 6.25 | 6.249 | 0 | 0 | 0 | 6.249 | 0 | 0 | 0 | 0 | 6.209 | 6.209 | 30950 | 637 | 0 | 0 | 0 | 67902 | 0 | 0 | 0 | 0 | 10276 | 81133 | 30950 | 637 | 0 | 0 | 0 | 67902 | 0 | 0 | 0 | 0 | 10276 | 81133 | 1772.465 | 18.901 | 0 | 0 | 0 | 4283.51 | 0 | 0 | 0 | 0 | 400 | 6972 | 30642 | 30642 | 190898 | 190898 | 13446.876 | 2020 | petroleum | TRUE
1508 | N | . | West Buxton | Brookfield White Pine Hydro LLC | 39006 | ME | NEW | NPCC |  | 22 | 2 | NAICS-22 Non-Cogen | HY | WAT | HYC | ISNE | A |  | 0 | 0 | 0 | 0 | 0 | 0 | 0 | 0 | 0 | 0 | 0 | 0 | 0 | 0 | 0 | 0 | 0 | 0 | 0 | 0 | 0 | 0 | 0 | 0 | 0 | 0 | 0 | 0 | 0 | 0 | 0 | 0 | 0 | 0 | 0 | 0 | 26491 | 22577 | 30810 | 33242 | 29957 | 9915 | 12594 | 6809 | 3876 | 14416 | 16999 | 22929 | 26491 | 22577 | 30810 | 33242 | 29957 | 9915 | 12594 | 6809 | 3876 | 14416 | 16999 | 22929 | 3021.672 | 2575.25 | 3514.262 | 3791.692 | 3416.99 | 1130.98 | 1436.54 | 776.676 | 442.128 | 1644.398 | 1939.007 | 2615.405 | 0 | 0 | 230615 | 230615 | 26305 | 2020 | hydro | TRUE
1509 | N | . | Weston Hydro | Brookfield White Pine Hydro LLC | 39006 | ME | NEW | NPCC |  | 22 | 2 | NAICS-22 Non-Cogen | HY | WAT | HYC | ISNE | A |  | 0 | 0 | 0 | 0 | 0 | 0 | 0 | 0 | 0 | 0 | 0 | 0 | 0 | 0 | 0 | 0 | 0 | 0 | 0 | 0 | 0 | 0 | 0 | 0 | 0 | 0 | 0 | 0 | 0 | 0 | 0 | 0 | 0 | 0 | 0 | 0 | 72822 | 62064 | 84694 | 91380 | 82349 | 27257 | 34621 | 18718 | 10655 | 39630 | 46730 | 63031 | 72822 | 62064 | 84694 | 91380 | 82349 | 27257 | 34621 | 18718 | 10655 | 39630 | 46730 | 63031 | 8306.413 | 7079.221 | 9660.513 | 10423.154 | 9393.116 | 3109.002 | 3948.969 | 2135.041 | 1215.385 | 4520.36 | 5330.223 | 7189.603 | 0 | 0 | 633951 | 633951 | 72311 | 2020 | hydro | TRUE
1510 | N | . | Williams Hydro | Brookfield White Pine Hydro LLC | 39006 | ME | NEW | NPCC |  | 22 | 2 | NAICS-22 Non-Cogen | HY | WAT | HYC | ISNE | A |  | 0 | 0 | 0 | 0 | 0 | 0 | 0 | 0 | 0 | 0 | 0 | 0 | 0 | 0 | 0 | 0 | 0 | 0 | 0 | 0 | 0 | 0 | 0 | 0 | 0 | 0 | 0 | 0 | 0 | 0 | 0 | 0 | 0 | 0 | 0 | 0 | 78574 | 66965 | 91383 | 98597 | 88853 | 29409 | 37355 | 20196 | 11497 | 42760 | 50421 | 68009 | 78574 | 66965 | 91383 | 98597 | 88853 | 29409 | 37355 | 20196 | 11497 | 42760 | 50421 | 68009 | 8962.439 | 7638.326 | 10423.484 | 11246.357 | 10134.969 | 3354.545 | 4260.852 | 2303.663 | 1311.374 | 4877.37 | 5751.195 | 7757.426 | 0 | 0 | 684019 | 684019 | 78022 | 2020 | hydro | TRUE
1511 | N | . | Wyman Hydro | Brookfield White Pine Hydro LLC | 39006 | ME | NEW | NPCC |  | 22 | 2 | NAICS-22 Non-Cogen | HY | WAT | HYC | ISNE | A |  | 0 | 0 | 0 | 0 | 0 | 0 | 0 | 0 | 0 | 0 | 0 | 0 | 0 | 0 | 0 | 0 | 0 | 0 | 0 | 0 | 0 | 0 | 0 | 0 | 0 | 0 | 0 | 0 | 0 | 0 | 0 | 0 | 0 | 0 | 0 | 0 | 346238 | 295085 | 402681 | 434471 | 391535 | 129593 | 164606 | 88995 | 50661 | 188423 | 222181 | 299686 | 346238 | 295085 | 402681 | 434471 | 391535 | 129593 | 164606 | 88995 | 50661 | 188423 | 222181 | 299686 | 39493.335 | 33658.583 | 45931.49 | 49557.513 | 44660.137 | 14781.936 | 18775.612 | 10151.179 | 5778.623 | 21492.323 | 25342.867 | 34183.402 | 0 | 0 | 3014155 | 3014155 | 343807 | 2020 | hydro | TRUE
1516 | N | . | Squa Pan Hydro Station | Algonquin Northern Maine | 14597 | ME | NEW | NPCC |  | 22 | 2 | NAICS-22 Non-Cogen | HY | WAT | HYC | NBSO | A |  | 0 | 0 | 0 | 0 | 0 | 0 | 0 | 0 | 0 | 0 | 0 | 0 | 0 | 0 | 0 | 0 | 0 | 0 | 0 | 0 | 0 | 0 | 0 | 0 | 0 | 0 | 0 | 0 | 0 | 0 | 0 | 0 | 0 | 0 | 0 | 0 | 963 | 821 | 1120 | 1208 | 1089 | 360 | 458 | 247 | 141 | 524 | 618 | 833 | 963 | 821 | 1120 | 1208 | 1089 | 360 | 458 | 247 | 141 | 524 | 618 | 833 | 109.818 | 93.592 | 127.718 | 137.801 | 124.183 | 41.103 | 52.208 | 28.227 | 16.068 | 59.762 | 70.469 | 95.051 | 0 | 0 | 8382 | 8382 | 956 | 2020 | hydro | TRUE
1554 | N | . | Herbert A Wagner | H.A. Wagner LLC | 60422 | MD | SAT | RFC |  | 22 | 2 | NAICS-22 Non-Cogen | GT | DFO | DFO | PJM | M | barrels | 0 | 0 | 0 | 0 | 0 | 83 | 103 | 0 | 0 | 21 | 0 | 0 | 0 | 0 | 0 | 0 | 0 | 83 | 103 | 0 | 0 | 21 | 0 | 0 | 0 | 0 | 0 | 0 | 0 | 5.76 | 5.76 | 0 | 0 | 5.76 | 0 | 0 | 0 | 0 | 0 | 0 | 0 | 478 | 593 | 0 | 0 | 121 | 0 | 0 | 0 | 0 | 0 | 0 | 0 | 478 | 593 | 0 | 0 | 121 | 0 | 0 | 0 | 0 | 0 | 0 | 0 | 29 | 35 | 0 | 0 | 6 | 0 | 0 | 207 | 207 | 1192 | 1192 | 70 | 2020 | petroleum | TRUE
1554 | N | . | Herbert A Wagner | H.A. Wagner LLC | 60422 | MD | SAT | RFC |  | 22 | 2 | NAICS-22 Non-Cogen | ST | BIT | COL | PJM | M | short tons | 0 | 0 | 0 | 0 | 2453 | 2725 | 20256 | 7085 | 5370 | 0 | 0 | 0 | 0 | 0 | 0 | 0 | 2453 | 2725 | 20256 | 7085 | 5370 | 0 | 0 | 0 | 0 | 0 | 0 | 0 | 23.93 | 23.93 | 23.93 | 24.05 | 24.05 | 0 | 0 | 0 | 0 | 0 | 0 | 0 | 58700 | 65209 | 484726 | 170394 | 129149 | 0 | 0 | 0 | 0 | 0 | 0 | 0 | 58700 | 65209 | 484726 | 170394 | 129149 | 0 | 0 | 0 | 0 | 0 | 0 | 0 | 3130.864 | 2499.358 | 38211.244 | 11809.348 | 9273.953 | 0 | 0 | 0 | 37889 | 37889 | 908178 | 908178 | 64924.767 | 2020 | hard coal | TRUE
1554 | N | . | Herbert A Wagner | H.A. Wagner LLC | 60422 | MD | SAT | RFC |  | 22 | 2 | NAICS-22 Non-Cogen | ST | NG | NG | PJM | M | mcf | 42470 | 25070 | 23440 | 11266 | 13810 | 36370 | 72480 | 51710 | 7915 | 14660 | 15840 | 27560 | 42470 | 25070 | 23440 | 11266 | 13810 | 36370 | 72480 | 51710 | 7915 | 14660 | 15840 | 27560 | 1.01 | 1.107 | 1.104 | 1.09 | 1.07 | 1.06 | 1.02 | 1.01 | 1.01 | 1.03 | 1.05 | 1.07 | 42895 | 27752 | 25878 | 12280 | 14777 | 38552 | 73930 | 52227 | 7994 | 15100 | 16632 | 29489 | 42895 | 27752 | 25878 | 12280 | 14777 | 38552 | 73930 | 52227 | 7994 | 15100 | 16632 | 29489 | -3383 | 0 | 0 | 0 | 788.136 | 1477.639 | 5827.914 | 3619.652 | 574.047 | 0 | 0 | 0 | 342591 | 342591 | 357506 | 357506 | 8904.388 | 2020 | natural gas peaker | TRUE
1554 | N | . | Herbert A Wagner | H.A. Wagner LLC | 60422 | MD | SAT | RFC |  | 22 | 2 | NAICS-22 Non-Cogen | ST | RC | COL | PJM | M | short tons | 0 | 0 | 0 | 0 | 0 | 0 | 0 | 0 | 0 | 0 | 0 | 0 | 0 | 0 | 0 | 0 | 0 | 0 | 0 | 0 | 0 | 0 | 0 | 0 | 0 | 0 | 0 | 0 | 0 | 0 | 0 | 0 | 0 | 0 | 0 | 0 | 0 | 0 | 0 | 0 | 0 | 0 | 0 | 0 | 0 | 0 | 0 | 0 | 0 | 0 | 0 | 0 | 0 | 0 | 0 | 0 | 0 | 0 | 0 | 0 | 0 | 0 | 0 | 0 | 0 | 0 | 0 | 0 | 0 | 0 | 0 | 0 | 0 | 0 | 0 | 0 | 0 | 2020 | hard coal | TRUE
1554 | N | . | Herbert A Wagner | H.A. Wagner LLC | 60422 | MD | SAT | RFC |  | 22 | 2 | NAICS-22 Non-Cogen | ST | RFO | RFO | PJM | M | barrels | 0 | 0 | 0 | 0 | 0 | 158 | 14178 | 0 | 0 | 0 | 62 | 0 | 0 | 0 | 0 | 0 | 0 | 158 | 14178 | 0 | 0 | 0 | 62 | 0 | 0 | 0 | 0 | 0 | 0 | 5.78 | 5.88 | 0 | 0 | 0 | 5.88 | 0 | 0 | 0 | 0 | 0 | 0 | 913 | 83367 | 0 | 0 | 0 | 365 | 0 | 0 | 0 | 0 | 0 | 0 | 913 | 83367 | 0 | 0 | 0 | 365 | 0 | 0 | 0 | 0 | 0 | 0 | 35.003 | 6571.842 | 0 | 0 | 0 | 0 | 0 | 14398 | 14398 | 84645 | 84645 | 6606.845 | 2020 | petroleum | TRUE
1555 | N | . | Notch Cliff | Constellation Power Source Gen | 4161 | MD | SAT | RFC |  | 22 | 2 | NAICS-22 Non-Cogen | GT | NG | NG | PJM | A | mcf | 6888 | 9941 | 9320 | 8088 | 6112 | 8371 | . | . | . | . | . | . | 6888 | 9941 | 9320 | 8088 | 6112 | 8371 | . | . | . | . | . | . | 1.016 | 1.016 | 1.016 | 1.016 | 1.016 | 1.016 | . | . | . | . | . | . | 6998 | 10100 | 9469 | 8217 | 6210 | 8505 | . | . | . | . | . | . | 6998 | 10100 | 9469 | 8217 | 6210 | 8505 | . | . | . | . | . | . | 583.151 | 841.468 | 788.871 | 684.597 | 517.375 | 708.538 | . | . | . | . | . | . | 48720 | 48720 | 49499 | 49499 | 4124 | 2020 | natural gas peaker | TRUE
1556 | N | . | Perryman | Constellation Power Source Gen | 4161 | MD | SAT | RFC |  | 22 | 2 | NAICS-22 Non-Cogen | GT | DFO | DFO | PJM | M | barrels | 13937 | 2492 | . | 359 | 0 | 2154 | 12365 | 4641 | 0 | 2969 | 3606 | 4646 | 13937 | 2492 | . | 359 | 0 | 2154 | 12365 | 4641 | 0 | 2969 | 3606 | 4646 | 5.8 | 5.8 | . | 5.71 | 0 | 5.7 | 5.71 | 5.71 | 0 | 5.8 | 5.8 | 5.67 | 80835 | 14454 | . | 2050 | 0 | 12278 | 70604 | 26500 | 0 | 17220 | 20915 | 26343 | 80835 | 14454 | . | 2050 | 0 | 12278 | 70604 | 26500 | 0 | 17220 | 20915 | 26343 | 7577.776 | 797.747 | . | 152.231 | 0 | 1080.032 | 6123.327 | 2307.805 | 0 | 1635.012 | 1793.27 | 2934.718 | 47169 | 47169 | 271199 | 271199 | 24401.918 | 2020 | petroleum | TRUE
1556 | N | . | Perryman | Constellation Power Source Gen | 4161 | MD | SAT | RFC |  | 22 | 2 | NAICS-22 Non-Cogen | GT | NG | NG | PJM | M | mcf | 33911 | 18280 | . | 10 | 60300 | 85990 | 620040 | 432910 | 455610 | 60000 | 23120 | 34600 | 33911 | 18280 | . | 10 | 60300 | 85990 | 620040 | 432910 | 455610 | 60000 | 23120 | 34600 | 1.035 | 1.035 | . | 1.035 | 1.035 | 1.035 | 1.035 | 1.035 | 1.035 | 1.016 | 1.035 | 1.016 | 35098 | 18920 | . | 10 | 62411 | 89000 | 641741 | 448062 | 471556 | 60960 | 23929 | 35154 | 35098 | 18920 | . | 10 | 62411 | 89000 | 641741 | 448062 | 471556 | 60960 | 23929 | 35154 | 3290.224 | 1044.253 | . | 0.769 | 5894 | 7828.968 | 55656.673 | 39020.195 | 44654 | 5787.988 | 2051.73 | 3916.282 | 1824771 | 1824771 | 1886841 | 1886841 | 169145.08 | 2020 | natural gas peaker | TRUE
1557 | N | . | Philadelphia | Constellation Power Source Gen | 4161 | MD | SAT | RFC |  | 22 | 2 | NAICS-22 Non-Cogen | GT | DFO | DFO | PJM | A | barrels | 1439 | 342 | 626 | 539 | 121 | 2419 | 3036 | 1130 | 1185 | 180 | 256 | 630 | 1439 | 342 | 626 | 539 | 121 | 2419 | 3036 | 1130 | 1185 | 180 | 256 | 630 | 5.8 | 5.8 | 5.8 | 5.8 | 5.8 | 5.8 | 5.8 | 5.8 | 5.8 | 5.8 | 5.8 | 5.8 | 8346 | 1984 | 3631 | 3126 | 702 | 14030 | 17609 | 6554 | 6873 | 1044 | 1485 | 3654 | 8346 | 1984 | 3631 | 3126 | 702 | 14030 | 17609 | 6554 | 6873 | 1044 | 1485 | 3654 | 471.003 | 111.707 | 204.547 | 176.327 | 39.477 | 791.008 | 992.57 | 369.505 | 387.33 | 58.83 | 83.738 | 205.958 | 11903 | 11903 | 69038 | 69038 | 3892 | 2020 | petroleum | TRUE
1560 | N | . | Westport | Constellation Power Source Gen | 4161 | MD | SAT | RFC |  | 22 | 2 | NAICS-22 Non-Cogen | GT | NG | NG | PJM | A | mcf | 7373 | 10639 | 9974 | 8655 | 6541 | 8958 | . | . | . | . | . | . | 7373 | 10639 | 9974 | 8655 | 6541 | 8958 | . | . | . | . | . | . | 1.016 | 1.016 | 1.016 | 1.016 | 1.016 | 1.016 | . | . | . | . | . | . | 7491 | 10809 | 10134 | 8793 | 6646 | 9101 | . | . | . | . | . | . | 7491 | 10809 | 10134 | 8793 | 6646 | 9101 | . | . | . | . | . | . | 478.087 | 689.865 | 646.744 | 561.257 | 424.162 | 580.885 | . | . | . | . | . | . | 52140 | 52140 | 52974 | 52974 | 3381 | 2020 | natural gas peaker | TRUE
1563 | N | . | Crisfield | Calpine Mid-Atlantic Generation LLC | 56609 | MD | SAT | RFC |  | 22 | 2 | NAICS-22 Non-Cogen | IC | DFO | DFO | PJM | A | barrels | 72 | 17 | 32 | 27 | 6 | 122 | 153 | 57 | 60 | 9 | 13 | 32 | 72 | 17 | 32 | 27 | 6 | 122 | 153 | 57 | 60 | 9 | 13 | 32 | 5.783 | 5.783 | 5.783 | 5.783 | 5.783 | 5.783 | 5.783 | 5.783 | 5.783 | 5.783 | 5.783 | 5.783 | 416 | 98 | 185 | 156 | 35 | 706 | 885 | 330 | 347 | 52 | 75 | 185 | 416 | 98 | 185 | 156 | 35 | 706 | 885 | 330 | 347 | 52 | 75 | 185 | 39.089 | 9.271 | 16.976 | 14.634 | 3.276 | 65.646 | 82.374 | 30.665 | 32.145 | 4.882 | 6.949 | 17.093 | 600 | 600 | 3470 | 3470 | 323 | 2020 | petroleum | TRUE
1564 | N | . | Vienna Operations | NRG Vienna Operations Inc | 19830 | MD | SAT | RFC |  | 22 | 2 | NAICS-22 Non-Cogen | GT | DFO | DFO | PJM | A | barrels | 35 | 9 | 16 | 14 | 3 | 61 | 76 | 28 | 30 | 5 | 6 | 16 | 35 | 9 | 16 | 14 | 3 | 61 | 76 | 28 | 30 | 5 | 6 | 16 | 5.81 | 5.81 | 5.81 | 5.81 | 5.81 | 5.81 | 5.81 | 5.81 | 5.81 | 5.81 | 5.81 | 5.81 | 203 | 52 | 93 | 81 | 17 | 354 | 442 | 163 | 174 | 29 | 35 | 93 | 203 | 52 | 93 | 81 | 17 | 354 | 442 | 163 | 174 | 29 | 35 | 93 | 3.994 | 0.947 | 1.734 | 1.495 | 0.335 | 6.707 | 8.416 | 3.133 | 3.284 | 0.499 | 0.71 | 1.746 | 299 | 299 | 1736 | 1736 | 33 | 2020 | petroleum | TRUE
1564 | N | . | Vienna Operations | NRG Vienna Operations Inc | 19830 | MD | SAT | RFC |  | 22 | 2 | NAICS-22 Non-Cogen | ST | DFO | DFO | PJM | AM | barrels | 0 | 0 | 0 | 0 | 0 | 0 | 160 | 0 | 0 | 0 | 0 | 0 | 0 | 0 | 0 | 0 | 0 | 0 | 160 | 0 | 0 | 0 | 0 | 0 | 0 | 0 | 0 | 0 | 0 | 0 | 5.833 | 0 | 0 | 0 | 0 | 0 | 0 | 0 | 0 | 0 | 0 | 0 | 933 | 0 | 0 | 0 | 0 | 0 | 0 | 0 | 0 | 0 | 0 | 0 | 933 | 0 | 0 | 0 | 0 | 0 | -17.444 | -17.128 | -17.076 | -14.712 | -13.135 | -11.244 | 53.83 | -11.559 | -11.349 | -10.403 | -14.134 | -18.81 | 160 | 160 | 933 | 933 | -103.164 | 2020 | petroleum | TRUE
1564 | N | . | Vienna Operations | NRG Vienna Operations Inc | 19830 | MD | SAT | RFC |  | 22 | 2 | NAICS-22 Non-Cogen | ST | RFO | RFO | PJM | AM | barrels | 0 | 0 | 0 | 0 | 0 | 0 | 2798 | 0 | 0 | 0 | 0 | 0 | 0 | 0 | 0 | 0 | 0 | 0 | 2798 | 0 | 0 | 0 | 0 | 0 | 0 | 0 | 0 | 0 | 0 | 0 | 6.402 | 0 | 0 | 0 | 0 | 0 | 0 | 0 | 0 | 0 | 0 | 0 | 17913 | 0 | 0 | 0 | 0 | 0 | 0 | 0 | 0 | 0 | 0 | 0 | 17913 | 0 | 0 | 0 | 0 | 0 | -314.556 | -308.872 | -307.924 | -265.288 | -236.865 | -202.756 | 1033.17 | -208.441 | -204.651 | -187.597 | -254.866 | -339.19 | 2798 | 2798 | 17913 | 17913 | -1797.836 | 2020 | petroleum | TRUE
1567 | N | . | Deep Creek | BP Piney & Deep Creek LLC | 54679 | MD | SAT | RFC |  | 22 | 2 | NAICS-22 Non-Cogen | HY | WAT | HYC | PJM | A |  | 0 | 0 | 0 | 0 | 0 | 0 | 0 | 0 | 0 | 0 | 0 | 0 | 0 | 0 | 0 | 0 | 0 | 0 | 0 | 0 | 0 | 0 | 0 | 0 | 0 | 0 | 0 | 0 | 0 | 0 | 0 | 0 | 0 | 0 | 0 | 0 | 22564 | 25173 | 28772 | 23891 | 21957 | 14498 | 11515 | 12320 | 10298 | 8541 | 11913 | 15759 | 22564 | 25173 | 28772 | 23891 | 21957 | 14498 | 11515 | 12320 | 10298 | 8541 | 11913 | 15759 | 2573.73 | 2871.303 | 3281.833 | 2725.11 | 2504.474 | 1653.646 | 1313.416 | 1405.213 | 1174.587 | 974.271 | 1358.861 | 1797.556 | 0 | 0 | 207201 | 207201 | 23634 | 2020 | hydro | TRUE
1571 | N | . | Chalk Point LLC | Chalk Point Steam, LLC | 12628 | MD | SAT | RFC |  | 22 | 2 | NAICS-22 Non-Cogen | GT | DFO | DFO | PJM | M | barrels | 2320 | 240 | 620 | 0 | 0 | 2720 | 2600 | 1120 | 90 | 0 | 80 | 0 | 2320 | 240 | 620 | 0 | 0 | 2720 | 2600 | 1120 | 90 | 0 | 80 | 0 | 5.72 | 5.762 | 5.72 | 0 | 0 | 5.72 | 5.72 | 5.72 | 5.72 | 0 | 5.5 | 0 | 13270 | 1383 | 3546 | 0 | 0 | 15558 | 14872 | 6406 | 515 | 0 | 440 | 0 | 13270 | 1383 | 3546 | 0 | 0 | 15558 | 14872 | 6406 | 515 | 0 | 440 | 0 | 704 | -258 | 272.086 | -179.211 | -153.895 | 1107.097 | 917 | 255 | 14.572 | 0 | -183 | -196.533 | 9790 | 9790 | 55990 | 55990 | 2299.116 | 2020 | petroleum | TRUE
1571 | N | . | Chalk Point LLC | Chalk Point Steam, LLC | 12628 | MD | SAT | RFC |  | 22 | 2 | NAICS-22 Non-Cogen | GT | NG | NG | PJM | M | mcf | 0 | 0 | 6890 | 0 | 0 | 53380 | 0 | 0 | 3171 | 8370 | 0 | 0 | 0 | 0 | 6890 | 0 | 0 | 53380 | 0 | 0 | 3171 | 8370 | 0 | 0 | 0 | 0 | 1.063 | 0 | 0 | 1.052 | 0 | 0 | 1.052 | 1.05 | 0 | 0 | 0 | 0 | 7324 | 0 | 0 | 56156 | 0 | 0 | 3336 | 8789 | 0 | 0 | 0 | 0 | 7324 | 0 | 0 | 56156 | 0 | 0 | 3336 | 8789 | 0 | 0 | 0 | 0 | 561.914 | -89.789 | -77.105 | 3995.903 | 0 | 0 | 94.428 | 486 | 0 | -98.467 | 71811 | 71811 | 75605 | 75605 | 4872.884 | 2020 | natural gas peaker | TRUE
1571 | N | . | Chalk Point LLC | Chalk Point Steam, LLC | 12628 | MD | SAT | RFC |  | 22 | 2 | NAICS-22 Non-Cogen | ST | BIT | COL | PJM | M | short tons | 0 | 0 | 0 | 3550 | 0 | 6200 | 55099 | 6840 | 3585 | 0 | 0 | 8550 | 0 | 0 | 0 | 3550 | 0 | 6200 | 55099 | 6840 | 3585 | 0 | 0 | 8550 | 0 | 0 | 0 | 25.83 | 0 | 25.81 | 25.81 | 25.81 | 25.81 | 0 | 0 | 25.87 | 0 | 0 | 0 | 91697 | 0 | 160022 | 1422105 | 176540 | 92529 | 0 | 0 | 221189 | 0 | 0 | 0 | 91697 | 0 | 160022 | 1422105 | 176540 | 92529 | 0 | 0 | 221189 | -5586.09 | -5075.918 | 0 | 3475.903 | 0 | 10572.765 | 124140.7 | 12587.736 | 3517.487 | -4453.392 | -4277.786 | 14981.385 | 83824 | 83824 | 2164082 | 2164082 | 149882.79 | 2020 | hard coal | TRUE
1571 | N | . | Chalk Point LLC | Chalk Point Steam, LLC | 12628 | MD | SAT | RFC |  | 22 | 2 | NAICS-22 Non-Cogen | ST | DFO | DFO | PJM | M | barrels | 0 | 0 | 0 | 610 | 0 | 1416 | 2039 | 690 | 520 | 0 | 0 | 580 | 0 | 0 | 0 | 610 | 0 | 1416 | 2039 | 690 | 520 | 0 | 0 | 580 | 0 | 0 | 0 | 5.72 | 0 | 5.72 | 5.72 | 5.72 | 5.72 | 0 | 0 | 5.7 | 0 | 0 | 0 | 3489 | 0 | 8100 | 11663 | 3947 | 2974 | 0 | 0 | 3306 | 0 | 0 | 0 | 3489 | 0 | 8100 | 11663 | 3947 | 2974 | 0 | 0 | 3306 | -48.083 | -43.692 | 0 | 132.264 | 0 | 535.141 | 1018.112 | 281.416 | 113.072 | -38.333 | -36.822 | 223.92 | 5855 | 5855 | 33479 | 33479 | 2136.995 | 2020 | petroleum | TRUE
1571 | N | . | Chalk Point LLC | Chalk Point Steam, LLC | 12628 | MD | SAT | RFC |  | 22 | 2 | NAICS-22 Non-Cogen | ST | NG | NG | PJM | M | mcf | 0 | 0 | 104890 | 41390 | 75380 | 594249 | 991231 | 986550 | 19440 | 0 | 0 | 5770 | 0 | 0 | 104890 | 41390 | 75380 | 594249 | 991231 | 986550 | 19440 | 0 | 0 | 5770 | 0 | 0 | 1.063 | 1.049 | 1.051 | 1.052 | 1.055 | 1.057 | 1.052 | 0 | 0 | 1.056 | 0 | 0 | 111498 | 43418 | 79224 | 625150 | 1045749 | 1042783 | 20451 | 0 | 0 | 6093 | 0 | 0 | 111498 | 43418 | 79224 | 625150 | 1045749 | 1042783 | 20451 | 0 | 0 | 6093 | -1077.827 | -979.39 | 2053 | 1645.833 | -1579 | 41304.094 | 91287.185 | 74352.848 | 777.441 | -859.275 | -825.392 | 412.695 | 2818900 | 2818900 | 2974366 | 2974366 | 206512.21 | 2020 | natural gas peaker | TRUE
1571 | N | . | Chalk Point LLC | Chalk Point Steam, LLC | 12628 | MD | SAT | RFC |  | 22 | 2 | NAICS-22 Non-Cogen | ST | RFO | RFO | PJM | M | barrels | 0 | 0 | 0 | 0 | 0 | 0 | 0 | 0 | 0 | 0 | 0 | 0 | 0 | 0 | 0 | 0 | 0 | 0 | 0 | 0 | 0 | 0 | 0 | 0 | 0 | 0 | 0 | 0 | 0 | 0 | 0 | 0 | 0 | 0 | 0 | 0 | 0 | 0 | 0 | 0 | 0 | 0 | 0 | 0 | 0 | 0 | 0 | 0 | 0 | 0 | 0 | 0 | 0 | 0 | 0 | 0 | 0 | 0 | 0 | 0 | 0 | 0 | 0 | 0 | 0 | 0 | 0 | 0 | 0 | 0 | 0 | 0 | 0 | 0 | 0 | 0 | 0 | 2020 | petroleum | TRUE
1572 | N | . | Dickerson | Lanyard Power Holdings, LLC | 12653 | MD | SAT | RFC |  | 22 | 2 | NAICS-22 Non-Cogen | GT | BIT | COL | PJM | M | short tons | . | . | . | . | . | . | . | . | . | . | 0 | 0 | . | . | . | . | . | . | . | . | . | . | 0 | 0 | . | . | . | . | . | . | . | . | . | . | 0 | 0 | . | . | . | . | . | . | . | . | . | . | 0 | 0 | . | . | . | . | . | . | . | . | . | . | 0 | 0 | . | . | . | . | . | . | . | . | . | . | 0 | 0 | 0 | 0 | 0 | 0 | 0 | 2020 | hard coal | TRUE
1572 | N | . | Dickerson | Lanyard Power Holdings, LLC | 12653 | MD | SAT | RFC |  | 22 | 2 | NAICS-22 Non-Cogen | GT | DFO | DFO | PJM | M | barrels | 1394 | 0 | 0 | 0 | 0 | 2286 | 0 | 60 | 0 | 0 | 162 | 0 | 1394 | 0 | 0 | 0 | 0 | 2286 | 0 | 60 | 0 | 0 | 162 | 0 | 5.76 | 0 | 0 | 0 | 0 | 5.76 | 0 | 5.76 | 0 | 0 | 5.76 | 0 | 8029 | 0 | 0 | 0 | 0 | 13167 | 0 | 346 | 0 | 0 | 933 | 0 | 8029 | 0 | 0 | 0 | 0 | 13167 | 0 | 346 | 0 | 0 | 933 | 0 | 488.466 | 0 | 0 | -4.873 | 0 | 958.575 | 0 | 21.291 | 0 | -31.468 | 44.67 | -7.462 | 3902 | 3902 | 22475 | 22475 | 1469.199 | 2020 | petroleum | TRUE
1572 | N | . | Dickerson | Lanyard Power Holdings, LLC | 12653 | MD | SAT | RFC |  | 22 | 2 | NAICS-22 Non-Cogen | GT | NG | NG | PJM | M | mcf | 17010 | 8050 | 76030 | 0 | 124400 | 67340 | 172904 | 50130 | 5690 | 0 | 13336 | 0 | 17010 | 8050 | 76030 | 0 | 124400 | 67340 | 172904 | 50130 | 5690 | 0 | 13336 | 0 | 1.05 | 1.05 | 1.05 | 0 | 1.05 | 1.05 | 1.05 | 1.05 | 1.049 | 0 | 1.05 | 0 | 17861 | 8453 | 79832 | 0 | 130620 | 70707 | 181549 | 52637 | 5969 | 0 | 14003 | 0 | 17861 | 8453 | 79832 | 0 | 130620 | 70707 | 181549 | 52637 | 5969 | 0 | 14003 | 0 | 1086.534 | 396 | 6339 | -281.127 | 10551 | 5147.425 | 13573 | 3242.709 | -1609 | -1815.532 | 670.33 | -430.538 | 534890 | 534890 | 561631 | 561631 | 36869.801 | 2020 | natural gas peaker | TRUE
1572 | N | . | Dickerson | Lanyard Power Holdings, LLC | 12653 | MD | SAT | RFC |  | 22 | 2 | NAICS-22 Non-Cogen | ST | BIT | COL | PJM | M | short tons | 6976 | 7260 | 0 | 0 | 0 | 36550 | 43650 | 0 | 0 | 0 | . | . | 6976 | 7260 | 0 | 0 | 0 | 36550 | 43650 | 0 | 0 | 0 | . | . | 25.77 | 25.77 | 0 | 0 | 0 | 25.64 | 25.64 | 0 | 0 | 0 | . | . | 179772 | 187090 | 0 | 0 | 0 | 937142 | 1119186 | 0 | 0 | 0 | . | . | 179772 | 187090 | 0 | 0 | 0 | 937142 | 1119186 | 0 | 0 | 0 | . | . | 13678.845 | 12403.949 | -2618.379 | -2303.32 | -2499.141 | 72964.248 | 88303.539 | -973.289 | 0 | 0 | . | . | 94436 | 94436 | 2423190 | 2423190 | 178956.45 | 2020 | hard coal | TRUE
1572 | N | . | Dickerson | Lanyard Power Holdings, LLC | 12653 | MD | SAT | RFC |  | 22 | 2 | NAICS-22 Non-Cogen | ST | DFO | DFO | PJM | M | barrels | 840 | 770 | 0 | 0 | 0 | 3090 | 2120 | 0 | 0 | 0 | . | . | 840 | 770 | 0 | 0 | 0 | 3090 | 2120 | 0 | 0 | 0 | . | . | 5.76 | 5.76 | 0 | 0 | 0 | 5.76 | 5.76 | 0 | 0 | 0 | . | . | 4838 | 4435 | 0 | 0 | 0 | 17798 | 12211 | 0 | 0 | 0 | . | . | 4838 | 4435 | 0 | 0 | 0 | 17798 | 12211 | 0 | 0 | 0 | . | . | 368.155 | 294.051 | -82.621 | -72.68 | -78.859 | 1385.752 | 963.461 | -30.711 | 0 | 0 | . | . | 6820 | 6820 | 39282 | 39282 | 2746.548 | 2020 | petroleum | TRUE
1573 | N | . | Morgantown Generating Plant | Lanyard Power Holdings, LLC | 12653 | MD | SAT | RFC |  | 22 | 2 | NAICS-22 Non-Cogen | GT | DFO | DFO | PJM | M | barrels | 501 | 0 | 0 | 30 | 0 | 2796 | 755 | 1556 | 901 | 20 | 3719 | 0 | 501 | 0 | 0 | 30 | 0 | 2796 | 755 | 1556 | 901 | 20 | 3719 | 0 | 5.772 | 0 | 0 | 5.772 | 0 | 5.772 | 5.772 | 5.772 | 5.772 | 5.8 | 5.772 | 0 | 2892 | 0 | 0 | 173 | 0 | 16139 | 4358 | 8981 | 5201 | 116 | 21466 | 0 | 2892 | 0 | 0 | 173 | 0 | 16139 | 4358 | 8981 | 5201 | 116 | 21466 | 0 | 26 | -147 | -133 | -124 | -121 | 1035 | 143 | 463 | 244 | -119 | 1554 | -142 | 10278 | 10278 | 59326 | 59326 | 2679 | 2020 | petroleum | TRUE
1573 | N | . | Morgantown Generating Plant | Lanyard Power Holdings, LLC | 12653 | MD | SAT | RFC |  | 22 | 2 | NAICS-22 Non-Cogen | ST | BIT | COL | PJM | M | short tons | 29381 | 551 | 0 | 4177 | 0 | 131418 | 144179 | 66913 | 25040 | 8183 | 11056 | 30807 | 29381 | 551 | 0 | 4177 | 0 | 131418 | 144179 | 66913 | 25040 | 8183 | 11056 | 30807 | 25.955 | 25.955 | 0 | 26.166 | 0 | 25.982 | 25.943 | 26.355 | 25.904 | 25.963 | 25.539 | 25.854 | 762584 | 14301 | 0 | 109295 | 0 | 3414502 | 3740436 | 1763492 | 648636 | 212455 | 282359 | 796484 | 762584 | 14301 | 0 | 109295 | 0 | 3414502 | 3740436 | 1763492 | 648636 | 212455 | 282359 | 796484 | 72685 | -5661 | -5419 | 5053 | -4225 | 335867 | 361279 | 162236 | 55570 | 12140 | 19705 | 73873 | 451705 | 451705 | 11744544 | 11744544 | 1083103 | 2020 | hard coal | TRUE
1573 | N | . | Morgantown Generating Plant | Lanyard Power Holdings, LLC | 12653 | MD | SAT | RFC |  | 22 | 2 | NAICS-22 Non-Cogen | ST | DFO | DFO | PJM | M | barrels | 0 | 0 | 0 | 0 | 0 | 0 | 0 | 0 | 0 | 0 | 0 | 0 | 0 | 0 | 0 | 0 | 0 | 0 | 0 | 0 | 0 | 0 | 0 | 0 | 0 | 0 | 0 | 0 | 0 | 0 | 0 | 0 | 0 | 0 | 0 | 0 | 0 | 0 | 0 | 0 | 0 | 0 | 0 | 0 | 0 | 0 | 0 | 0 | 0 | 0 | 0 | 0 | 0 | 0 | 0 | 0 | 0 | 0 | 0 | 0 | 0 | 0 | 0 | 0 | 0 | 0 | 0 | 0 | 0 | 0 | 0 | 0 | 0 | 0 | 0 | 0 | 0 | 2020 | petroleum | TRUE
1574 | N | . | Conowingo | Exelon Power | 6035 | MD | SAT | RFC |  | 22 | 2 | NAICS-22 Non-Cogen | HY | WAT | HYC | PJM | M |  | 0 | 0 | 0 | 0 | 0 | 0 | 0 | 0 | 0 | 0 | 0 | 0 | 0 | 0 | 0 | 0 | 0 | 0 | 0 | 0 | 0 | 0 | 0 | 0 | 0 | 0 | 0 | 0 | 0 | 0 | 0 | 0 | 0 | 0 | 0 | 0 | 1966955 | 1990109 | 2350915 | 2277141 | 2013578 | 877813 | 417055 | 422955 | 226268 | 238647 | 578990 | 1308247 | 1966955 | 1990109 | 2350915 | 2277141 | 2013578 | 877813 | 417055 | 422955 | 226268 | 238647 | 578990 | 1308247 | 224359 | 227000 | 268155 | 259740 | 229677 | 100127 | 47571 | 48244 | 25809 | 27221 | 66042 | 149224 | 0 | 0 | 14668673 | 14668673 | 1673169 | 2020 | hydro | TRUE
1580 | N | . | Easton | Easton Utilities Comm | 5625 | MD | SAT | RFC |  | 22 | 1 | Electric Utility | IC | DFO | DFO | PJM | M | barrels | 68 | 164 | 22 | 0 | 0 | 0 | 168 | 26 | 869 | 74 | 38 | 55 | 68 | 164 | 22 | 0 | 0 | 0 | 168 | 26 | 869 | 74 | 38 | 55 | 5.821 | 5.821 | 5.821 | 0 | 0 | 0 | 5.821 | 5.821 | 5.821 | 5.821 | 5.821 | 5.821 | 396 | 955 | 128 | 0 | 0 | 0 | 978 | 151 | 5058 | 431 | 221 | 320 | 396 | 955 | 128 | 0 | 0 | 0 | 978 | 151 | 5058 | 431 | 221 | 320 | -95 | -22 | -108 | 0 | 0 | 0 | -5 | -103 | 368 | -38 | -95 | -86 | 1484 | 1484 | 8638 | 8638 | -184 | 2020 | petroleum | TRUE
1580 | N | . | Easton | Easton Utilities Comm | 5625 | MD | SAT | RFC |  | 22 | 1 | Electric Utility | IC | NG | NG | PJM | M | mcf | 0 | 0 | 0 | 0 | 0 | 0 | 0 | 0 | 0 | 0 | 0 | 0 | 0 | 0 | 0 | 0 | 0 | 0 | 0 | 0 | 0 | 0 | 0 | 0 | 0 | 0 | 0 | 0 | 0 | 0 | 0 | 0 | 0 | 0 | 0 | 0 | 0 | 0 | 0 | 0 | 0 | 0 | 0 | 0 | 0 | 0 | 0 | 0 | 0 | 0 | 0 | 0 | 0 | 0 | 0 | 0 | 0 | 0 | 0 | 0 | 0 | 0 | 0 | 0 | 0 | 0 | 0 | 0 | 0 | 0 | 0 | 0 | 0 | 0 | 0 | 0 | 0 | 2020 | natural gas peaker | TRUE
1586 | N | . | Exelon Framingham LLC | Exelon Power | 6035 | MA | NEW | NPCC |  | 22 | 2 | NAICS-22 Non-Cogen | GT | DFO | DFO | ISNE | A | barrels | 141 | 152 | 118 | 131 | 92 | 89 | 106 | 100 | 113 | 178 | 179 | 1002 | 141 | 152 | 118 | 131 | 92 | 89 | 106 | 100 | 113 | 178 | 179 | 1002 | 5.81 | 5.81 | 5.81 | 5.81 | 5.81 | 5.81 | 5.81 | 5.81 | 5.81 | 5.81 | 5.81 | 5.81 | 819 | 883 | 686 | 761 | 535 | 517 | 616 | 581 | 657 | 1034 | 1040 | 5822 | 819 | 883 | 686 | 761 | 535 | 517 | 616 | 581 | 657 | 1034 | 1040 | 5822 | 44.001 | 46.962 | 36.496 | 40.547 | 28.368 | 27.556 | 32.737 | 30.887 | 35.022 | 54.98 | 55.365 | 310.079 | 2401 | 2401 | 13951 | 13951 | 743 | 2020 | petroleum | TRUE
1588 | N | . | Mystic Generating Station | Constellation Mystic Power LLC | 49965 | MA | NEW | NPCC |  | 22 | 2 | NAICS-22 Non-Cogen | CA | NG | NG | ISNE | M | mcf | 11367 | 3642 | 856363 | 1171572 | 3373 | 5198 | 19601 | 293573 | 573 | 3533 | 841 | 16777 | 11367 | 3642 | 856363 | 1171572 | 3373 | 5198 | 19601 | 293573 | 573 | 3533 | 841 | 16777 | 1.046 | 1.034 | 1.033 | 1.033 | 1.033 | 1.034 | 1.028 | 1.033 | 1.035 | 1.035 | 1.035 | 1.035 | 11890 | 3766 | 884623 | 1210234 | 3484 | 5375 | 20150 | 303261 | 593 | 3657 | 870 | 17364 | 11890 | 3766 | 884623 | 1210234 | 3484 | 5375 | 20150 | 303261 | 593 | 3657 | 870 | 17364 | 168298 | 67075 | 39161 | 53118 | 35595 | 29624 | 114381 | 13116 | 4928 | 19859 | 38353 | 48384 | 2386413 | 2386413 | 2465267 | 2465267 | 631892 | 2020 | natural gas nonpeaker | TRUE
1588 | N | . | Mystic Generating Station | Constellation Mystic Power LLC | 49965 | MA | NEW | NPCC |  | 22 | 2 | NAICS-22 Non-Cogen | CT | NG | NG | ISNE | M | mcf | 3684897 | 1512473 | 4661 | 5535 | 776573 | 617239 | 2410380 | 948 | 115947 | 445358 | 798173 | 1047084 | 3684897 | 1512473 | 4661 | 5535 | 776573 | 617239 | 2410380 | 948 | 115947 | 445358 | 798173 | 1047084 | 1.046 | 1.034 | 1.033 | 1.033 | 1.033 | 1.034 | 1.028 | 1.033 | 1.035 | 1.035 | 1.035 | 1.035 | 3854402 | 1563897 | 4815 | 5718 | 802200 | 638225 | 2477871 | 979 | 120005 | 460946 | 826109 | 1083732 | 3854402 | 1563897 | 4815 | 5718 | 802200 | 638225 | 2477871 | 979 | 120005 | 460946 | 826109 | 1083732 | 341898 | 137619 | 78031 | 104952 | 69326 | 55538 | 210419 | 25187 | 9567 | 41846 | 75651 | 98131 | 11419268 | 11419268 | 11838899 | 11838899 | 1248165 | 2020 | natural gas nonpeaker | TRUE
1588 | N | . | Mystic Generating Station | Constellation Mystic Power LLC | 49965 | MA | NEW | NPCC |  | 22 | 2 | NAICS-22 Non-Cogen | GT | DFO | DFO | ISNE | M | barrels | 29 | 0 | 0 | 0 | 110 | 92 | 249 | 410 | 240 | 31 | 0 | 0 | 29 | 0 | 0 | 0 | 110 | 92 | 249 | 410 | 240 | 31 | 0 | 0 | 5.813 | 0 | 0 | 0 | 5.813 | 5.813 | 5.813 | 5.813 | 5.814 | 5.813 | 0 | 0 | 169 | 0 | 0 | 0 | 639 | 535 | 1447 | 2383 | 1395 | 180 | 0 | 0 | 169 | 0 | 0 | 0 | 639 | 535 | 1447 | 2383 | 1395 | 180 | 0 | 0 | 9 | 0 | 0 | 0 | 31 | 25 | 72 | 122 | 77 | 9 | 0 | 0 | 1161 | 1161 | 6748 | 6748 | 345 | 2020 | petroleum | TRUE
1588 | N | . | Mystic Generating Station | Constellation Mystic Power LLC | 49965 | MA | NEW | NPCC |  | 22 | 2 | NAICS-22 Non-Cogen | ST | NG | NG | ISNE | M | mcf | 0 | 0 | 0 | 0 | 0 | 0 | 2866 | 0 | 0 | 0 | 0 | 0 | 0 | 0 | 0 | 0 | 0 | 0 | 2866 | 0 | 0 | 0 | 0 | 0 | 0 | 0 | 0 | 0 | 0 | 0 | 1.028 | 0 | 0 | 0 | 0 | 0 | 0 | 0 | 0 | 0 | 0 | 0 | 2946 | 0 | 0 | 0 | 0 | 0 | 0 | 0 | 0 | 0 | 0 | 0 | 2946 | 0 | 0 | 0 | 0 | 0 | 0 | 0 | 0 | 0 | 0 | 0 | 275.329 | 0 | 0 | 0 | 0 | 0 | 2866 | 2866 | 2946 | 2946 | 275.329 | 2020 | natural gas peaker | TRUE
1588 | N | . | Mystic Generating Station | Constellation Mystic Power LLC | 49965 | MA | NEW | NPCC |  | 22 | 2 | NAICS-22 Non-Cogen | ST | RFO | RFO | ISNE | M | barrels | 0 | 0 | 0 | 0 | 0 | 0 | 6814 | 0 | 0 | 0 | 0 | 0 | 0 | 0 | 0 | 0 | 0 | 0 | 6814 | 0 | 0 | 0 | 0 | 0 | 0 | 0 | 0 | 0 | 0 | 0 | 6.3 | 0 | 0 | 0 | 0 | 0 | 0 | 0 | 0 | 0 | 0 | 0 | 42928 | 0 | 0 | 0 | 0 | 0 | 0 | 0 | 0 | 0 | 0 | 0 | 42928 | 0 | 0 | 0 | 0 | 0 | 0 | 0 | 0 | 0 | 0 | 0 | 4011.671 | 0 | 0 | 0 | 0 | 0 | 6814 | 6814 | 42928 | 42928 | 4011.671 | 2020 | petroleum | TRUE
1592 | N | . | Exelon Medway LLC | Exelon Power | 6035 | MA | NEW | NPCC |  | 22 | 2 | NAICS-22 Non-Cogen | GT | DFO | DFO | ISNE | A | barrels | 488 | 520 | 404 | 449 | 314 | 305 | 363 | 342 | 388 | 609 | 613 | 3435 | 488 | 520 | 404 | 449 | 314 | 305 | 363 | 342 | 388 | 609 | 613 | 3435 | 5.81 | 5.81 | 5.81 | 5.81 | 5.81 | 5.81 | 5.81 | 5.81 | 5.81 | 5.81 | 5.81 | 5.81 | 2835 | 3021 | 2347 | 2609 | 1824 | 1772 | 2109 | 1987 | 2254 | 3538 | 3562 | 19957 | 2835 | 3021 | 2347 | 2609 | 1824 | 1772 | 2109 | 1987 | 2254 | 3538 | 3562 | 19957 | 67.155 | 71.675 | 55.702 | 61.885 | 43.297 | 42.057 | 49.965 | 47.142 | 53.452 | 83.913 | 84.501 | 473.256 | 8230 | 8230 | 47815 | 47815 | 1134 | 2020 | petroleum | TRUE
1595 | Y | . | Kendall Square Station | Kendall Green Energy, LLC | 59528 | MA | NEW | NPCC |  | 22 | 3 | NAICS-22 Cogen | CA | DFO | DFO | ISNE | M | barrels | 0 | 0 | 0 | 0 | 0 | 0 | 0 | 0 | 0 | 0 | 0 | 0 | 0 | 0 | 0 | 0 | 0 | 0 | 0 | 0 | 0 | 0 | 0 | 0 | 0 | 0 | 0 | 0 | 0 | 0 | 0 | 0 | 0 | 0 | 0 | 0 | 0 | 0 | 0 | 0 | 0 | 0 | 0 | 0 | 0 | 0 | 0 | 0 | 0 | 0 | 0 | 0 | 0 | 0 | 0 | 0 | 0 | 0 | 0 | 0 | 0 | 0 | 0 | 0 | 0 | 0 | 0 | 0 | 0 | 0 | 0 | 0 | 0 | 0 | 0 | 0 | 0 | 2020 | petroleum | TRUE
1595 | Y | . | Kendall Square Station | Kendall Green Energy, LLC | 59528 | MA | NEW | NPCC |  | 22 | 3 | NAICS-22 Cogen | CA | NG | NG | ISNE | M | mcf | 10522 | 9562 | 7925 | 8328 | 62903 | 54643 | 5711 | 6338 | 44023 | 40373 | 7870 | 6241 | 10522 | 9562 | 7925 | 8328 | 59608 | 27347 | 5711 | 6338 | 44023 | 40373 | 7870 | 6241 | 1.032 | 1.032 | 1.028 | 1.028 | 1.027 | 1.026 | 1.027 | 1.027 | 1.027 | 1.028 | 1.027 | 1.028 | 10859 | 9868 | 8147 | 8561 | 64601 | 56064 | 5865 | 6509 | 45212 | 41503 | 8082 | 6416 | 10859 | 9868 | 8147 | 8561 | 61217 | 28058 | 5865 | 6509 | 45212 | 41503 | 8082 | 6416 | 15175 | 14744 | 15472 | 14982 | 10301 | 4675 | 13524 | 13674 | 9139 | 11793 | 15882 | 14925 | 264439 | 233848 | 271687 | 240297 | 154286 | 2020 | natural gas nonpeaker | TRUE
1595 | Y | . | Kendall Square Station | Kendall Green Energy, LLC | 59528 | MA | NEW | NPCC |  | 22 | 3 | NAICS-22 Cogen | CT | DFO | DFO | ISNE | M | barrels | 0 | 0 | 0 | 0 | 0 | 0 | 0 | 0 | 0 | 0 | 0 | 0 | 0 | 0 | 0 | 0 | 0 | 0 | 0 | 0 | 0 | 0 | 0 | 0 | 0 | 0 | 0 | 0 | 0 | 0 | 0 | 0 | 0 | 0 | 0 | 0 | 0 | 0 | 0 | 0 | 0 | 0 | 0 | 0 | 0 | 0 | 0 | 0 | 0 | 0 | 0 | 0 | 0 | 0 | 0 | 0 | 0 | 0 | 0 | 0 | 0 | 0 | 0 | 0 | 0 | 0 | 0 | 0 | 0 | 0 | 0 | 0 | 0 | 0 | 0 | 0 | 0 | 2020 | petroleum | TRUE
1595 | Y | . | Kendall Square Station | Kendall Green Energy, LLC | 59528 | MA | NEW | NPCC |  | 22 | 3 | NAICS-22 Cogen | CT | NG | NG | ISNE | M | mcf | 1293733 | 1263433 | 1315929 | 1279827 | 842573 | 376966 | 1089293 | 1100336 | 740508 | 1010902 | 1309561 | 1261434 | 780338 | 774834 | 797645 | 778484 | 447630 | 193873 | 630078 | 647662 | 403900 | 572687 | 804653 | 762195 | 1.032 | 1.032 | 1.028 | 1.028 | 1.027 | 1.026 | 1.027 | 1.027 | 1.027 | 1.028 | 1.027 | 1.028 | 1335132 | 1303863 | 1352775 | 1315662 | 865322 | 386767 | 1118704 | 1130045 | 760502 | 1039207 | 1344919 | 1296754 | 805309 | 799629 | 819979 | 800282 | 459716 | 198914 | 647090 | 665149 | 414805 | 588722 | 826379 | 783536 | 124521 | 123899 | 126264 | 123681 | 78864 | 33943 | 97406 | 100771 | 69123 | 90891 | 126784 | 119855 | 12884495 | 7593979 | 13249652 | 7809510 | 1216002 | 2020 | natural gas nonpeaker | TRUE
1595 | Y | . | Kendall Square Station | Kendall Green Energy, LLC | 59528 | MA | NEW | NPCC |  | 22 | 3 | NAICS-22 Cogen | CT | RFO | RFO | ISNE | M | barrels | 0 | 0 | 0 | 0 | 0 | 0 | 0 | 0 | 0 | 0 | 0 | 0 | 0 | 0 | 0 | 0 | 0 | 0 | 0 | 0 | 0 | 0 | 0 | 0 | 0 | 0 | 0 | 0 | 0 | 0 | 0 | 0 | 0 | 0 | 0 | 0 | 0 | 0 | 0 | 0 | 0 | 0 | 0 | 0 | 0 | 0 | 0 | 0 | 0 | 0 | 0 | 0 | 0 | 0 | 0 | 0 | 0 | 0 | 0 | 0 | 0 | 0 | 0 | 0 | 0 | 0 | 0 | 0 | 0 | 0 | 0 | 0 | 0 | 0 | 0 | 0 | 0 | 2020 | petroleum | TRUE
1595 | Y | . | Kendall Square Station | Kendall Green Energy, LLC | 59528 | MA | NEW | NPCC |  | 22 | 3 | NAICS-22 Cogen | GT | DFO | DFO | ISNE | M | barrels | 13 | 9 | 7 | 109 | 298 | 303 | 214 | 287 | 336 | 0 | 0 | 0 | 0 | 0 | 0 | 46 | 67 | 82 | 84 | 113 | 141 | 0 | 0 | 0 | 5.8 | 5.8 | 5.8 | 5.8 | 5.8 | 5.8 | 5.8 | 5.8 | 5.8 | 0 | 0 | 0 | 75 | 52 | 41 | 632 | 1728 | 1757 | 1241 | 1665 | 1949 | 0 | 0 | 0 | 0 | 0 | 0 | 267 | 387 | 478 | 489 | 654 | 819 | 0 | 0 | 0 | 0 | 0 | 0 | 47 | 68 | 84 | 86 | 115 | 144 | 0 | 0 | 0 | 1576 | 533 | 9140 | 3094 | 544 | 2020 | petroleum | TRUE
1597 | N | . | Oak Bluffs Diesel Generating Facility | GenOn Canal, LLC | 21461 | MA | NEW | NPCC |  | 22 | 2 | NAICS-22 Non-Cogen | IC | DFO | DFO | ISNE | A | barrels | 105 | 113 | 87 | 97 | 68 | 66 | 78 | 74 | 84 | 132 | 133 | 743 | 105 | 113 | 87 | 97 | 68 | 66 | 78 | 74 | 84 | 132 | 133 | 743 | 5.775 | 5.775 | 5.775 | 5.775 | 5.775 | 5.775 | 5.775 | 5.775 | 5.775 | 5.775 | 5.775 | 5.775 | 606 | 653 | 502 | 560 | 393 | 381 | 450 | 427 | 485 | 762 | 768 | 4291 | 606 | 653 | 502 | 560 | 393 | 381 | 450 | 427 | 485 | 762 | 768 | 4291 | 60.225 | 64.28 | 49.955 | 55.5 | 38.83 | 37.718 | 44.81 | 42.278 | 47.937 | 75.256 | 75.783 | 424.428 | 1780 | 1780 | 10278 | 10278 | 1017 | 2020 | petroleum | TRUE
1599 | N | . | Canal | NRG Canal 3 Development LLC | 61708 | MA | NEW | NPCC |  | 22 | 2 | NAICS-22 Non-Cogen | GT | DFO | DFO | ISNE | M | barrels | 6674 | 1673 | 0 | 0 | 397 | 0 | 0 | . | 0 | 0 | 0 | 3416 | 6674 | 1673 | 0 | 0 | 397 | 0 | 0 | . | 0 | 0 | 0 | 3416 | 5.8 | 5.8 | 0 | 0 | 5.8 | 0 | 0 | . | 0 | 0 | 0 | 5.8 | 38709 | 9703 | 0 | 0 | 2303 | 0 | 0 | . | 0 | 0 | 0 | 19813 | 38709 | 9703 | 0 | 0 | 2303 | 0 | 0 | . | 0 | 0 | 0 | 19813 | 3610.396 | 991.005 | -15.688 | -15.185 | -2.237 | 0 | 0 | . | 0 | 0 | 0 | 1902.631 | 12160 | 12160 | 70528 | 70528 | 6470.922 | 2020 | petroleum | TRUE
1599 | N | . | Canal | NRG Canal 3 Development LLC | 61708 | MA | NEW | NPCC |  | 22 | 2 | NAICS-22 Non-Cogen | GT | NG | NG | ISNE | M | mcf | 50284 | 14854 | 0 | 0 | 1762 | 188303 | 1020024 | . | 169542 | 265592 | 7447 | 29439 | 50284 | 14854 | 0 | 0 | 1762 | 188303 | 1020024 | . | 169542 | 265592 | 7447 | 29439 | 1.027 | 1.027 | 0 | 0 | 1.03 | 1.03 | 1.03 | . | 1.03 | 1.027 | 1.027 | 1.027 | 51642 | 15255 | 0 | 0 | 1815 | 193952 | 1050625 | . | 174628 | 272763 | 7648 | 30234 | 51642 | 15255 | 0 | 0 | 1815 | 193952 | 1050625 | . | 174628 | 272763 | 7648 | 30234 | 4816.604 | 1557.995 | -452.312 | -437.815 | -1.763 | 19168 | 97861 | . | 16668 | 31567 | 687 | 2903.369 | 1747247 | 1747247 | 1798562 | 1798562 | 174337.08 | 2020 | natural gas peaker | TRUE
1599 | N | . | Canal | NRG Canal 3 Development LLC | 61708 | MA | NEW | NPCC |  | 22 | 2 | NAICS-22 Non-Cogen | ST | DFO | DFO | ISNE | M | barrels | 0 | 0 | 0 | 0 | 0 | 0 | 0 | . | 0 | 0 | 0 | 0 | 0 | 0 | 0 | 0 | 0 | 0 | 0 | . | 0 | 0 | 0 | 0 | 0 | 0 | 0 | 0 | 0 | 0 | 0 | . | 0 | 0 | 0 | 0 | 0 | 0 | 0 | 0 | 0 | 0 | 0 | . | 0 | 0 | 0 | 0 | 0 | 0 | 0 | 0 | 0 | 0 | 0 | . | 0 | 0 | 0 | 0 | -4.568 | -3.985 | -6.385 | -2.926 | -2.94 | -2.814 | 0 | . | -0.834 | -2.763 | -4.05 | -3.301 | 0 | 0 | 0 | 0 | -34.566 | 2020 | petroleum | TRUE
1599 | N | . | Canal | NRG Canal 3 Development LLC | 61708 | MA | NEW | NPCC |  | 22 | 2 | NAICS-22 Non-Cogen | ST | NG | NG | ISNE | M | mcf | 0 | 0 | 0 | 0 | 0 | 0 | 71868 | . | 0 | 0 | 0 | 0 | 0 | 0 | 0 | 0 | 0 | 0 | 71868 | . | 0 | 0 | 0 | 0 | 0 | 0 | 0 | 0 | 0 | 0 | 1.03 | . | 0 | 0 | 0 | 0 | 0 | 0 | 0 | 0 | 0 | 0 | 74024 | . | 0 | 0 | 0 | 0 | 0 | 0 | 0 | 0 | 0 | 0 | 74024 | . | 0 | 0 | 0 | 0 | -261.503 | -228.13 | -365.491 | -167.51 | -168.316 | -161.061 | 6127.631 | . | -47.722 | -158.159 | -231.838 | -188.953 | 71868 | 71868 | 74024 | 74024 | 4148.948 | 2020 | natural gas peaker | TRUE
1599 | N | . | Canal | NRG Canal 3 Development LLC | 61708 | MA | NEW | NPCC |  | 22 | 2 | NAICS-22 Non-Cogen | ST | RFO | RFO | ISNE | M | barrels | 0 | 0 | 0 | 0 | 0 | 0 | 4783 | . | 0 | 0 | 0 | 0 | 0 | 0 | 0 | 0 | 0 | 0 | 4783 | . | 0 | 0 | 0 | 0 | 0 | 0 | 0 | 0 | 0 | 0 | 6.3 | . | 0 | 0 | 0 | 0 | 0 | 0 | 0 | 0 | 0 | 0 | 30133 | . | 0 | 0 | 0 | 0 | 0 | 0 | 0 | 0 | 0 | 0 | 30133 | . | 0 | 0 | 0 | 0 | -1355.929 | -1182.885 | -1895.124 | -868.564 | -872.744 | -835.125 | 2494.369 | . | -247.444 | -820.078 | -1202.112 | -979.746 | 4783 | 4783 | 30133 | 30133 | -7765.382 | 2020 | petroleum | TRUE
1603 | N | . | Boatlock | City of Holyoke Gas and Electric Dept. | 8776 | MA | NEW | NPCC |  | 22 | 1 | Electric Utility | HY | WAT | HYC | ISNE | A |  | 0 | 0 | 0 | 0 | 0 | 0 | 0 | 0 | 0 | 0 | 0 | 0 | 0 | 0 | 0 | 0 | 0 | 0 | 0 | 0 | 0 | 0 | 0 | 0 | 0 | 0 | 0 | 0 | 0 | 0 | 0 | 0 | 0 | 0 | 0 | 0 | 14620 | 12460 | 17003 | 18345 | 16532 | 5472 | 6950 | 3758 | 2139 | 7956 | 9381 | 12654 | 14620 | 12460 | 17003 | 18345 | 16532 | 5472 | 6950 | 3758 | 2139 | 7956 | 9381 | 12654 | 1667.577 | 1421.209 | 1939.424 | 2092.53 | 1885.742 | 624.156 | 792.787 | 428.626 | 243.998 | 907.498 | 1070.084 | 1443.369 | 0 | 0 | 127270 | 127270 | 14517 | 2020 | hydro | TRUE
1604 | N | . | Chemical | City of Holyoke Gas and Electric Dept. | 8776 | MA | NEW | NPCC |  | 22 | 1 | Electric Utility | HY | WAT | HYC | ISNE | A |  | 0 | 0 | 0 | 0 | 0 | 0 | 0 | 0 | 0 | 0 | 0 | 0 | 0 | 0 | 0 | 0 | 0 | 0 | 0 | 0 | 0 | 0 | 0 | 0 | 0 | 0 | 0 | 0 | 0 | 0 | 0 | 0 | 0 | 0 | 0 | 0 | 0 | 0 | 0 | 0 | 0 | 0 | 0 | 0 | 0 | 0 | 0 | 0 | 0 | 0 | 0 | 0 | 0 | 0 | 0 | 0 | 0 | 0 | 0 | 0 | 0 | 0 | 0 | 0 | 0 | 0 | 0 | 0 | 0 | 0 | 0 | 0 | 0 | 0 | 0 | 0 | 0 | 2020 | hydro | TRUE
1605 | N | . | Hadley Falls | City of Holyoke Gas and Electric Dept. | 8776 | MA | NEW | NPCC |  | 22 | 1 | Electric Utility | HY | WAT | HYC | ISNE | A |  | 0 | 0 | 0 | 0 | 0 | 0 | 0 | 0 | 0 | 0 | 0 | 0 | 0 | 0 | 0 | 0 | 0 | 0 | 0 | 0 | 0 | 0 | 0 | 0 | 0 | 0 | 0 | 0 | 0 | 0 | 0 | 0 | 0 | 0 | 0 | 0 | 94978 | 80946 | 110461 | 119181 | 107404 | 35549 | 45154 | 24413 | 13897 | 51687 | 60947 | 82208 | 94978 | 80946 | 110461 | 119181 | 107404 | 35549 | 45154 | 24413 | 13897 | 51687 | 60947 | 82208 | 10833.568 | 9233.013 | 12599.641 | 13594.309 | 12250.891 | 4054.889 | 5150.409 | 2784.608 | 1585.156 | 5895.64 | 6951.898 | 9376.978 | 0 | 0 | 826825 | 826825 | 94311 | 2020 | hydro | TRUE
1607 | N | . | Riverside Holyoke | City of Holyoke Gas and Electric Dept. | 8776 | MA | NEW | NPCC |  | 22 | 1 | Electric Utility | HY | WAT | HYC | ISNE | A |  | 0 | 0 | 0 | 0 | 0 | 0 | 0 | 0 | 0 | 0 | 0 | 0 | 0 | 0 | 0 | 0 | 0 | 0 | 0 | 0 | 0 | 0 | 0 | 0 | 0 | 0 | 0 | 0 | 0 | 0 | 0 | 0 | 0 | 0 | 0 | 0 | 31702 | 27018 | 36870 | 39780 | 35849 | 11866 | 15071 | 8148 | 4639 | 17252 | 20343 | 27439 | 31702 | 27018 | 36870 | 39780 | 35849 | 11866 | 15071 | 8148 | 4639 | 17252 | 20343 | 27439 | 3616.015 | 3081.783 | 4205.491 | 4537.49 | 4089.086 | 1353.435 | 1719.097 | 929.443 | 529.091 | 1967.839 | 2320.395 | 3129.835 | 0 | 0 | 275977 | 275977 | 31479 | 2020 | hydro | TRUE
1615 | N | . | Nantucket Hybrid | Nantucket Electric Co | 13206 | MA | NEW | NPCC |  | 22 | 1 | Electric Utility | BA | MWH | OTH | ISNE | A | megawatthours | 8 | 6 | 6 | 6 | 6 | 5 | 6 | 6 | 6 | 7 | 6 | 6 | 8 | 6 | 6 | 6 | 6 | 5 | 6 | 6 | 6 | 7 | 6 | 6 | 0 | 0 | 0 | 0 | 0 | 0 | 0 | 0 | 0 | 0 | 0 | 0 | 0 | 0 | 0 | 0 | 0 | 0 | 0 | 0 | 0 | 0 | 0 | 0 | 0 | 0 | 0 | 0 | 0 | 0 | 0 | 0 | 0 | 0 | 0 | 0 | -6.224 | -5.298 | -5.878 | -5.756 | -5.933 | -4.358 | -5.696 | -5.971 | -5.898 | -6.077 | -5.937 | -5.974 | 74 | 74 | 0 | 0 | -69 | 2020 | other | TRUE
1615 | N | . | Nantucket Hybrid | Nantucket Electric Co | 13206 | MA | NEW | NPCC |  | 22 | 1 | Electric Utility | GT | DFO | DFO | ISNE | A | barrels | 36 | 39 | 30 | 33 | 23 | 23 | 27 | 25 | 29 | 45 | 45 | 255 | 36 | 39 | 30 | 33 | 23 | 23 | 27 | 25 | 29 | 45 | 45 | 255 | 5.81 | 5.81 | 5.81 | 5.81 | 5.81 | 5.81 | 5.81 | 5.81 | 5.81 | 5.81 | 5.81 | 5.81 | 209 | 227 | 174 | 192 | 134 | 134 | 157 | 145 | 168 | 261 | 261 | 1482 | 209 | 227 | 174 | 192 | 134 | 134 | 157 | 145 | 168 | 261 | 261 | 1482 | 12.438 | 13.273 | 10.315 | 11.46 | 8.018 | 7.788 | 9.253 | 8.73 | 9.898 | 15.539 | 15.648 | 87.64 | 610 | 610 | 3544 | 3544 | 210 | 2020 | petroleum | TRUE
1615 | N | . | Nantucket Hybrid | Nantucket Electric Co | 13206 | MA | NEW | NPCC |  | 22 | 1 | Electric Utility | IC | DFO | DFO | ISNE | A | barrels | 0 | 0 | 0 | 0 | 0 | 0 | 0 | 0 | 0 | 0 | 0 | 6 | 0 | 0 | 0 | 0 | 0 | 0 | 0 | 0 | 0 | 0 | 0 | 6 | 0 | 0 | 0 | 0 | 0 | 0 | 0 | 0 | 0 | 0 | 0 | 5.793 | 0 | 0 | 0 | 0 | 0 | 0 | 0 | 0 | 0 | 0 | 0 | 35 | 0 | 0 | 0 | 0 | 0 | 0 | 0 | 0 | 0 | 0 | 0 | 35 | 0 | 0 | 0 | 0 | 0 | 0 | 0 | 0 | 0 | 0 | 0 | 4 | 6 | 6 | 35 | 35 | 4 | 2020 | petroleum | TRUE
1620 | N | . | Deerfield 5 | Great River Hydro, LLC | 61122 | MA | NEW | NPCC |  | 22 | 2 | NAICS-22 Non-Cogen | HY | WAT | HYC | ISNE | A |  | 0 | 0 | 0 | 0 | 0 | 0 | 0 | 0 | 0 | 0 | 0 | 0 | 0 | 0 | 0 | 0 | 0 | 0 | 0 | 0 | 0 | 0 | 0 | 0 | 0 | 0 | 0 | 0 | 0 | 0 | 0 | 0 | 0 | 0 | 0 | 0 | 48870 | 41650 | 56837 | 61324 | 55264 | 18292 | 23233 | 12561 | 7151 | 26595 | 31360 | 42299 | 48870 | 41650 | 56837 | 61324 | 55264 | 18292 | 23233 | 12561 | 7151 | 26595 | 31360 | 42299 | 5574.328 | 4750.776 | 6483.048 | 6994.847 | 6303.602 | 2086.412 | 2650.104 | 1432.799 | 815.63 | 3033.556 | 3577.046 | 4824.852 | 0 | 0 | 425436 | 425436 | 48527 | 2020 | hydro | TRUE
1629 | N | . | Cabot | FirstLight Power Resources, Inc. - MA | 58185 | MA | NEW | NPCC |  | 22 | 2 | NAICS-22 Non-Cogen | HY | WAT | HYC | ISNE | A |  | 0 | 0 | 0 | 0 | 0 | 0 | 0 | 0 | 0 | 0 | 0 | 0 | 0 | 0 | 0 | 0 | 0 | 0 | 0 | 0 | 0 | 0 | 0 | 0 | 0 | 0 | 0 | 0 | 0 | 0 | 0 | 0 | 0 | 0 | 0 | 0 | 277873 | 236820 | 323172 | 348684 | 314226 | 104005 | 132104 | 71423 | 40658 | 151219 | 178311 | 240513 | 277873 | 236820 | 323172 | 348684 | 314226 | 104005 | 132104 | 71423 | 40658 | 151219 | 178311 | 240513 | 31695.343 | 27012.665 | 36862.276 | 39772.338 | 35841.953 | 11863.229 | 15068.351 | 8146.82 | 4637.628 | 17248.644 | 20338.895 | 27433.858 | 0 | 0 | 2419008 | 2419008 | 275922 | 2020 | hydro | TRUE
1630 | N | . | Cobble Mountain | City of Holyoke Gas and Electric Dept. | 8776 | MA | NEW | NPCC |  | 22 | 1 | Electric Utility | HY | WAT | HYC | ISNE | A |  | 0 | 0 | 0 | 0 | 0 | 0 | 0 | 0 | 0 | 0 | 0 | 0 | 0 | 0 | 0 | 0 | 0 | 0 | 0 | 0 | 0 | 0 | 0 | 0 | 0 | 0 | 0 | 0 | 0 | 0 | 0 | 0 | 0 | 0 | 0 | 0 | 12193 | 10391 | 14180 | 15300 | 13788 | 4564 | 5797 | 3134 | 1784 | 6635 | 7824 | 10553 | 12193 | 10391 | 14180 | 15300 | 13788 | 4564 | 5797 | 3134 | 1784 | 6635 | 7824 | 10553 | 1390.74 | 1185.271 | 1617.456 | 1745.144 | 1572.685 | 520.539 | 661.174 | 357.469 | 203.491 | 756.842 | 892.437 | 1203.752 | 0 | 0 | 106143 | 106143 | 12107 | 2020 | hydro | TRUE
1631 | N | . | Doreen | NAEA Energy Massachusetts LLC | 56401 | MA | NEW | NPCC |  | 22 | 2 | NAICS-22 Non-Cogen | GT | JF | WOO | ISNE | A | barrels | 0 | 0 | 0 | 0 | 0 | 0 | 0 | 0 | 0 | 0 | 0 | 0 | 0 | 0 | 0 | 0 | 0 | 0 | 0 | 0 | 0 | 0 | 0 | 0 | 0 | 0 | 0 | 0 | 0 | 0 | 0 | 0 | 0 | 0 | 0 | 0 | 0 | 0 | 0 | 0 | 0 | 0 | 0 | 0 | 0 | 0 | 0 | 0 | 0 | 0 | 0 | 0 | 0 | 0 | 0 | 0 | 0 | 0 | 0 | 0 | 0 | 0 | 0 | 0 | 0 | 0 | 0 | 0 | 0 | 0 | 0 | 0 | 0 | 0 | 0 | 0 | 0 | 2020 | petroleum | TRUE
1631 | N | . | Doreen | NAEA Energy Massachusetts LLC | 56401 | MA | NEW | NPCC |  | 22 | 2 | NAICS-22 Non-Cogen | GT | KER | WOO | ISNE | A | barrels | 17 | 18 | 14 | 16 | 11 | 11 | 13 | 12 | 14 | 21 | 21 | 120 | 17 | 18 | 14 | 16 | 11 | 11 | 13 | 12 | 14 | 21 | 21 | 120 | 5.6 | 5.6 | 5.6 | 5.6 | 5.6 | 5.6 | 5.6 | 5.6 | 5.6 | 5.6 | 5.6 | 5.6 | 95 | 101 | 78 | 90 | 62 | 62 | 73 | 67 | 78 | 118 | 118 | 672 | 95 | 101 | 78 | 90 | 62 | 62 | 73 | 67 | 78 | 118 | 118 | 672 | 6.277 | 6.7 | 5.207 | 5.785 | 4.047 | 3.931 | 4.67 | 4.407 | 4.996 | 7.844 | 7.899 | 44.237 | 288 | 288 | 1614 | 1614 | 106 | 2020 | other | TRUE
1634 | N | . | Gardners Falls | Central Rivers Power MA, LLC | 61350 | MA | NEW | NPCC |  | 22 | 2 | NAICS-22 Non-Cogen | HY | WAT | HYC | ISNE | A |  | 0 | 0 | 0 | 0 | 0 | 0 | 0 | 0 | 0 | 0 | 0 | 0 | 0 | 0 | 0 | 0 | 0 | 0 | 0 | 0 | 0 | 0 | 0 | 0 | 0 | 0 | 0 | 0 | 0 | 0 | 0 | 0 | 0 | 0 | 0 | 0 | 10746 | 9159 | 12498 | 13485 | 12152 | 4022 | 5109 | 2762 | 1572 | 5848 | 6896 | 9302 | 10746 | 9159 | 12498 | 13485 | 12152 | 4022 | 5109 | 2762 | 1572 | 5848 | 6896 | 9302 | 1225.784 | 1044.687 | 1425.611 | 1538.154 | 1386.151 | 458.798 | 582.753 | 315.07 | 179.356 | 667.074 | 786.586 | 1060.976 | 0 | 0 | 93551 | 93551 | 10671 | 2020 | hydro | TRUE
1637 | N | . | Putts Bridge | Central Rivers Power MA, LLC | 61350 | MA | NEW | NPCC |  | 22 | 2 | NAICS-22 Non-Cogen | HY | WAT | HYC | ISNE | A |  | 0 | 0 | 0 | 0 | 0 | 0 | 0 | 0 | 0 | 0 | 0 | 0 | 0 | 0 | 0 | 0 | 0 | 0 | 0 | 0 | 0 | 0 | 0 | 0 | 0 | 0 | 0 | 0 | 0 | 0 | 0 | 0 | 0 | 0 | 0 | 0 | 8200 | 6988 | 9536 | 10289 | 9272 | 3069 | 3898 | 2108 | 1200 | 4462 | 5262 | 7097 | 8200 | 6988 | 9536 | 10289 | 9272 | 3069 | 3898 | 2108 | 1200 | 4462 | 5262 | 7097 | 935.275 | 797.099 | 1087.745 | 1173.616 | 1057.637 | 350.064 | 444.642 | 240.399 | 136.849 | 508.979 | 600.167 | 809.528 | 0 | 0 | 71381 | 71381 | 8142 | 2020 | hydro | TRUE
1638 | N | . | Redbridge | Central Rivers Power MA, LLC | 61350 | MA | NEW | NPCC |  | 22 | 2 | NAICS-22 Non-Cogen | HY | WAT | HYC | ISNE | A |  | 0 | 0 | 0 | 0 | 0 | 0 | 0 | 0 | 0 | 0 | 0 | 0 | 0 | 0 | 0 | 0 | 0 | 0 | 0 | 0 | 0 | 0 | 0 | 0 | 0 | 0 | 0 | 0 | 0 | 0 | 0 | 0 | 0 | 0 | 0 | 0 | 14179 | 12084 | 16490 | 17792 | 16033 | 5307 | 6741 | 3644 | 2075 | 7716 | 9098 | 12272 | 14179 | 12084 | 16490 | 17792 | 16033 | 5307 | 6741 | 3644 | 2075 | 7716 | 9098 | 12272 | 1617.264 | 1378.329 | 1880.908 | 2029.395 | 1828.846 | 605.325 | 768.867 | 415.694 | 236.636 | 880.117 | 1037.798 | 1399.821 | 0 | 0 | 123431 | 123431 | 14079 | 2020 | hydro | TRUE
1642 | N | . | Essential Power Massachusetts LLC | NAEA Energy Massachusetts LLC | 56401 | MA | NEW | NPCC |  | 22 | 2 | NAICS-22 Non-Cogen | GT | DFO | DFO | ISNE | A | barrels | 17 | 17 | 13 | 15 | 10 | 10 | 12 | 11 | 13 | 20 | 20 | 114 | 17 | 17 | 13 | 15 | 10 | 10 | 12 | 11 | 13 | 20 | 20 | 114 | 5.6 | 5.6 | 5.6 | 5.6 | 5.6 | 5.6 | 5.6 | 5.6 | 5.6 | 5.6 | 5.6 | 5.6 | 95 | 95 | 73 | 84 | 56 | 56 | 67 | 62 | 73 | 112 | 112 | 638 | 95 | 95 | 73 | 84 | 56 | 56 | 67 | 62 | 73 | 112 | 112 | 638 | 8.033 | 8.576 | 6.665 | 7.405 | 5.181 | 5.032 | 5.979 | 5.641 | 6.396 | 10.041 | 10.111 | 56.627 | 272 | 272 | 1523 | 1523 | 135.687 | 2020 | petroleum | TRUE
1642 | N | . | Essential Power Massachusetts LLC | NAEA Energy Massachusetts LLC | 56401 | MA | NEW | NPCC |  | 22 | 2 | NAICS-22 Non-Cogen | GT | KER | WOO | ISNE | A | barrels | 30 | 33 | 26 | 29 | 20 | 20 | 23 | 22 | 25 | 39 | 39 | 220 | 30 | 33 | 26 | 29 | 20 | 20 | 23 | 22 | 25 | 39 | 39 | 220 | 5.6 | 5.6 | 5.6 | 5.6 | 5.6 | 5.6 | 5.6 | 5.6 | 5.6 | 5.6 | 5.6 | 5.6 | 168 | 185 | 146 | 162 | 112 | 112 | 129 | 123 | 140 | 218 | 218 | 1232 | 168 | 185 | 146 | 162 | 112 | 112 | 129 | 123 | 140 | 218 | 218 | 1232 | 15.538 | 16.585 | 12.889 | 14.32 | 10.018 | 9.732 | 11.561 | 10.908 | 12.368 | 19.417 | 19.553 | 109.507 | 526 | 526 | 2945 | 2945 | 262.396 | 2020 | other | TRUE
1642 | N | . | Essential Power Massachusetts LLC | NAEA Energy Massachusetts LLC | 56401 | MA | NEW | NPCC |  | 22 | 2 | NAICS-22 Non-Cogen | GT | NG | NG | ISNE | A | mcf | 1083 | 855 | 379 | 438 | 308 | 822 | 1636 | 1379 | 803 | 874 | 638 | 933 | 1083 | 855 | 379 | 438 | 308 | 822 | 1636 | 1379 | 803 | 874 | 638 | 933 | 1.032 | 1.032 | 1.032 | 1.032 | 1.032 | 1.032 | 1.032 | 1.032 | 1.032 | 1.032 | 1.032 | 1.032 | 1118 | 882 | 391 | 452 | 318 | 848 | 1688 | 1423 | 829 | 902 | 658 | 963 | 1118 | 882 | 391 | 452 | 318 | 848 | 1688 | 1423 | 829 | 902 | 658 | 963 | 99.728 | 78.562 | 34.799 | 40.22 | 28.357 | 75.531 | 150.378 | 126.765 | 73.788 | 80.337 | 58.671 | 85.781 | 10148 | 10148 | 10472 | 10472 | 932.917 | 2020 | natural gas peaker | TRUE
1642 | N | . | Essential Power Massachusetts LLC | NAEA Energy Massachusetts LLC | 56401 | MA | NEW | NPCC |  | 22 | 2 | NAICS-22 Non-Cogen | ST | NG | NG | ISNE | AM | mcf | 0 | 5463 | 0 | 0 | 0 | 0 | 5019 | 0 | 0 | 0 | 0 | 0 | 0 | 5463 | 0 | 0 | 0 | 0 | 5019 | 0 | 0 | 0 | 0 | 0 | 0 | 1.033 | 0 | 0 | 0 | 0 | 1.029 | 0 | 0 | 0 | 0 | 0 | 0 | 5643 | 0 | 0 | 0 | 0 | 5165 | 0 | 0 | 0 | 0 | 0 | 0 | 5643 | 0 | 0 | 0 | 0 | 5165 | 0 | 0 | 0 | 0 | 0 | 0 | 445 | 0 | 0 | 0 | 0 | 418 | 0 | 0 | 0 | 0 | 0 | 10482 | 10482 | 10808 | 10808 | 863 | 2020 | natural gas peaker | TRUE
1642 | N | . | Essential Power Massachusetts LLC | NAEA Energy Massachusetts LLC | 56401 | MA | NEW | NPCC |  | 22 | 2 | NAICS-22 Non-Cogen | ST | RFO | RFO | ISNE | AM | barrels | 0 | 0 | 0 | 0 | 0 | 0 | 0 | 0 | 0 | 0 | 0 | 0 | 0 | 0 | 0 | 0 | 0 | 0 | 0 | 0 | 0 | 0 | 0 | 0 | 0 | 0 | 0 | 0 | 0 | 0 | 0 | 0 | 0 | 0 | 0 | 0 | 0 | 0 | 0 | 0 | 0 | 0 | 0 | 0 | 0 | 0 | 0 | 0 | 0 | 0 | 0 | 0 | 0 | 0 | 0 | 0 | 0 | 0 | 0 | 0 | 0 | 0 | 0 | 0 | 0 | 0 | 0 | 0 | 0 | 0 | 0 | 0 | 0 | 0 | 0 | 0 | 0 | 2020 | petroleum | TRUE
1643 | N | . | Woodland Road | NAEA Energy Massachusetts LLC | 56401 | MA | NEW | NPCC |  | 22 | 2 | NAICS-22 Non-Cogen | GT | DFO | DFO | ISNE | A | barrels | 0 | 0 | 0 | 0 | 0 | 0 | 0 | 0 | 0 | 0 | 0 | 0 | 0 | 0 | 0 | 0 | 0 | 0 | 0 | 0 | 0 | 0 | 0 | 0 | 0 | 0 | 0 | 0 | 0 | 0 | 0 | 0 | 0 | 0 | 0 | 0 | 0 | 0 | 0 | 0 | 0 | 0 | 0 | 0 | 0 | 0 | 0 | 0 | 0 | 0 | 0 | 0 | 0 | 0 | 0 | 0 | 0 | 0 | 0 | 0 | 0 | 0 | 0 | 0 | 0 | 0 | 0 | 0 | 0 | 0 | 0 | 0 | 0 | 0 | 0 | 0 | 0 | 2020 | petroleum | TRUE
1643 | N | . | Woodland Road | NAEA Energy Massachusetts LLC | 56401 | MA | NEW | NPCC |  | 22 | 2 | NAICS-22 Non-Cogen | GT | JF | WOO | ISNE | A | barrels | 0 | 0 | 0 | 0 | 0 | 0 | 0 | 0 | 0 | 0 | 0 | 0 | 0 | 0 | 0 | 0 | 0 | 0 | 0 | 0 | 0 | 0 | 0 | 0 | 0 | 0 | 0 | 0 | 0 | 0 | 0 | 0 | 0 | 0 | 0 | 0 | 0 | 0 | 0 | 0 | 0 | 0 | 0 | 0 | 0 | 0 | 0 | 0 | 0 | 0 | 0 | 0 | 0 | 0 | 0 | 0 | 0 | 0 | 0 | 0 | 0 | 0 | 0 | 0 | 0 | 0 | 0 | 0 | 0 | 0 | 0 | 0 | 0 | 0 | 0 | 0 | 0 | 2020 | petroleum | TRUE
1643 | N | . | Woodland Road | NAEA Energy Massachusetts LLC | 56401 | MA | NEW | NPCC |  | 22 | 2 | NAICS-22 Non-Cogen | GT | KER | WOO | ISNE | A | barrels | 22 | 24 | 18 | 20 | 14 | 14 | 17 | 16 | 18 | 28 | 28 | 156 | 22 | 24 | 18 | 20 | 14 | 14 | 17 | 16 | 18 | 28 | 28 | 156 | 5.6 | 5.6 | 5.6 | 5.6 | 5.6 | 5.6 | 5.6 | 5.6 | 5.6 | 5.6 | 5.6 | 5.6 | 123 | 134 | 101 | 112 | 78 | 78 | 95 | 90 | 101 | 157 | 157 | 874 | 123 | 134 | 101 | 112 | 78 | 78 | 95 | 90 | 101 | 157 | 157 | 874 | 9.237 | 9.86 | 7.663 | 8.513 | 5.956 | 5.786 | 6.874 | 6.485 | 7.353 | 11.544 | 11.625 | 65.104 | 375 | 375 | 2100 | 2100 | 156 | 2020 | other | TRUE
1660 | N | . | Potter Station 2 | Town of Braintree - (MA) | 2144 | MA | NEW | NPCC |  | 22 | 1 | Electric Utility | CA | DFO | DFO | ISNE | AM | barrels | 0 | 0 | 0 | 0 | 0 | 0 | 0 | 0 | 0 | 0 | 0 | 0 | 0 | 0 | 0 | 0 | 0 | 0 | 0 | 0 | 0 | 0 | 0 | 0 | 0 | 0 | 0 | 0 | 0 | 0 | 0 | 0 | 0 | 0 | 0 | 0 | 0 | 0 | 0 | 0 | 0 | 0 | 0 | 0 | 0 | 0 | 0 | 0 | 0 | 0 | 0 | 0 | 0 | 0 | 0 | 0 | 0 | 0 | 0 | 0 | 0 | 0 | 0 | 0 | 0 | 0 | 0 | 0 | 0 | 0 | 0 | 0 | 0 | 0 | 0 | 0 | 0 | 2020 | petroleum | TRUE
1660 | N | . | Potter Station 2 | Town of Braintree - (MA) | 2144 | MA | NEW | NPCC |  | 22 | 1 | Electric Utility | CA | NG | NG | ISNE | AM | mcf | 0 | 0 | 0 | 0 | 0 | 0 | 0 | 0 | 0 | 0 | 0 | 0 | 0 | 0 | 0 | 0 | 0 | 0 | 0 | 0 | 0 | 0 | 0 | 0 | 0 | 0 | 0 | 0 | 0 | 0 | 0 | 0 | 0 | 0 | 0 | 0 | 0 | 0 | 0 | 0 | 0 | 0 | 0 | 0 | 0 | 0 | 0 | 0 | 0 | 0 | 0 | 0 | 0 | 0 | 0 | 0 | 0 | 0 | 0 | 0 | 0 | 0 | 0 | 0 | 0 | 1 | 0 | 0 | 0 | 0 | 0 | 0 | 0 | 0 | 0 | 0 | 1 | 2020 | natural gas nonpeaker | TRUE
1660 | N | . | Potter Station 2 | Town of Braintree - (MA) | 2144 | MA | NEW | NPCC |  | 22 | 1 | Electric Utility | CT | DFO | DFO | ISNE | AM | barrels | 0 | 0 | 0 | 0 | 0 | 0 | 0 | 0 | 0 | 0 | 0 | 0 | 0 | 0 | 0 | 0 | 0 | 0 | 0 | 0 | 0 | 0 | 0 | 0 | 0 | 0 | 0 | 0 | 0 | 0 | 0 | 0 | 0 | 0 | 0 | 0 | 0 | 0 | 0 | 0 | 0 | 0 | 0 | 0 | 0 | 0 | 0 | 0 | 0 | 0 | 0 | 0 | 0 | 0 | 0 | 0 | 0 | 0 | 0 | 0 | 0 | 0 | 0 | 0 | 0 | 0 | 0 | 0 | 0 | 0 | 0 | 0 | 0 | 0 | 0 | 0 | 0 | 2020 | petroleum | TRUE
1660 | N | . | Potter Station 2 | Town of Braintree - (MA) | 2144 | MA | NEW | NPCC |  | 22 | 1 | Electric Utility | CT | NG | NG | ISNE | AM | mcf | 0 | 0 | 0 | 0 | 0 | 746 | 0 | 0 | 0 | 0 | 0 | 0 | 0 | 0 | 0 | 0 | 0 | 746 | 0 | 0 | 0 | 0 | 0 | 0 | 0 | 0 | 0 | 0 | 0 | 1.035 | 0 | 0 | 0 | 0 | 0 | 0 | 0 | 0 | 0 | 0 | 0 | 772 | 0 | 0 | 0 | 0 | 0 | 0 | 0 | 0 | 0 | 0 | 0 | 772 | 0 | 0 | 0 | 0 | 0 | 0 | 0 | 0 | 0 | 0 | 0 | 45 | 0 | 0 | 0 | 0 | 0 | 0 | 746 | 746 | 772 | 772 | 45 | 2020 | natural gas nonpeaker | TRUE
1660 | N | . | Potter Station 2 | Town of Braintree - (MA) | 2144 | MA | NEW | NPCC |  | 22 | 1 | Electric Utility | GT | DFO | DFO | ISNE | A | barrels | 183 | 194 | 151 | 168 | 117 | 114 | 135 | 128 | 145 | 227 | 229 | 1282 | 183 | 194 | 151 | 168 | 117 | 114 | 135 | 128 | 145 | 227 | 229 | 1282 | 5.77 | 5.77 | 5.77 | 5.77 | 5.77 | 5.77 | 5.77 | 5.77 | 5.77 | 5.77 | 5.77 | 5.77 | 1056 | 1119 | 871 | 969 | 675 | 658 | 779 | 739 | 837 | 1310 | 1321 | 7397 | 1056 | 1119 | 871 | 969 | 675 | 658 | 779 | 739 | 837 | 1310 | 1321 | 7397 | 107.771 | 115.023 | 89.389 | 99.312 | 69.482 | 67.492 | 80.183 | 75.652 | 85.779 | 134.663 | 135.606 | 759.474 | 3073 | 3073 | 17731 | 17731 | 1819.826 | 2020 | petroleum | TRUE
1660 | N | . | Potter Station 2 | Town of Braintree - (MA) | 2144 | MA | NEW | NPCC |  | 22 | 1 | Electric Utility | GT | NG | NG | ISNE | A | mcf | 19120 | 15061 | 6671 | 7711 | 5436 | 14480 | 28829 | 24302 | 14146 | 15402 | 11248 | 16445 | 19120 | 15061 | 6671 | 7711 | 5436 | 14480 | 28829 | 24302 | 14146 | 15402 | 11248 | 16445 | 1.028 | 1.028 | 1.028 | 1.028 | 1.028 | 1.028 | 1.028 | 1.028 | 1.028 | 1.028 | 1.028 | 1.028 | 19655 | 15483 | 6858 | 7927 | 5588 | 14885 | 29636 | 24982 | 14542 | 15833 | 11563 | 16905 | 19655 | 15483 | 6858 | 7927 | 5588 | 14885 | 29636 | 24982 | 14542 | 15833 | 11563 | 16905 | 2017.191 | 1589.088 | 703.881 | 813.535 | 573.573 | 1527.776 | 3041.696 | 2564.087 | 1492.509 | 1624.987 | 1186.75 | 1735.101 | 178851 | 178851 | 183857 | 183857 | 18870.174 | 2020 | natural gas peaker | TRUE
1660 | N | . | Potter Station 2 | Town of Braintree - (MA) | 2144 | MA | NEW | NPCC |  | 22 | 1 | Electric Utility | IC | DFO | DFO | ISNE | A | barrels | 0 | 0 | 0 | 0 | 0 | 0 | 0 | 0 | 0 | 0 | 0 | 0 | 0 | 0 | 0 | 0 | 0 | 0 | 0 | 0 | 0 | 0 | 0 | 0 | 0 | 0 | 0 | 0 | 0 | 0 | 0 | 0 | 0 | 0 | 0 | 0 | 0 | 0 | 0 | 0 | 0 | 0 | 0 | 0 | 0 | 0 | 0 | 0 | 0 | 0 | 0 | 0 | 0 | 0 | 0 | 0 | 0 | 0 | 0 | 0 | 0 | 0 | 0 | 0 | 0 | 0 | 0 | 0 | 0 | 0 | 0 | 0 | 0 | 0 | 0 | 0 | 0 | 2020 | petroleum | TRUE
1670 | N | . | High Street Station | Town of Ipswich - (MA) | 9442 | MA | NEW | NPCC |  | 22 | 1 | Electric Utility | IC | DFO | DFO | ISNE | A | barrels | 3 | 4 | 3 | 3 | 2 | 2 | 3 | 3 | 3 | 5 | 5 | 26 | 3 | 4 | 3 | 3 | 2 | 2 | 3 | 3 | 3 | 5 | 5 | 26 | 5.8 | 5.8 | 5.8 | 5.8 | 5.8 | 5.8 | 5.8 | 5.8 | 5.8 | 5.8 | 5.8 | 5.8 | 17 | 23 | 17 | 17 | 12 | 12 | 17 | 17 | 17 | 29 | 29 | 151 | 17 | 23 | 17 | 17 | 12 | 12 | 17 | 17 | 17 | 29 | 29 | 151 | 1.116 | 1.191 | 0.925 | 1.028 | 0.719 | 0.699 | 0.83 | 0.783 | 0.888 | 1.394 | 1.404 | 7.863 | 62 | 62 | 358 | 358 | 18.84 | 2020 | petroleum | TRUE
1670 | N | . | High Street Station | Town of Ipswich - (MA) | 9442 | MA | NEW | NPCC |  | 22 | 1 | Electric Utility | IC | NG | NG | ISNE | A | mcf | 451 | 356 | 158 | 182 | 129 | 342 | 682 | 575 | 334 | 364 | 266 | 389 | 451 | 356 | 158 | 182 | 129 | 342 | 682 | 575 | 334 | 364 | 266 | 389 | 1.03 | 1.03 | 1.03 | 1.03 | 1.03 | 1.03 | 1.03 | 1.03 | 1.03 | 1.03 | 1.03 | 1.03 | 465 | 367 | 163 | 187 | 133 | 352 | 702 | 592 | 344 | 375 | 274 | 401 | 465 | 367 | 163 | 187 | 133 | 352 | 702 | 592 | 344 | 375 | 274 | 401 | 24.391 | 19.214 | 8.511 | 9.836 | 6.935 | 18.472 | 36.777 | 31.002 | 18.046 | 19.648 | 14.349 | 20.979 | 4228 | 4228 | 4355 | 4355 | 228.16 | 2020 | natural gas peaker | TRUE
1678 | N | . | Waters River | City of Peabody - (MA) | 14605 | MA | NEW | NPCC |  | 22 | 1 | Electric Utility | GT | DFO | DFO | ISNE | A | barrels | 98 | 102 | 80 | 88 | 62 | 60 | 71 | 67 | 76 | 120 | 121 | 676 | 98 | 102 | 80 | 88 | 62 | 60 | 71 | 67 | 76 | 120 | 121 | 676 | 5.825 | 5.825 | 5.825 | 5.825 | 5.825 | 5.825 | 5.825 | 5.825 | 5.825 | 5.825 | 5.825 | 5.825 | 571 | 594 | 466 | 513 | 361 | 350 | 414 | 390 | 443 | 699 | 705 | 3938 | 571 | 594 | 466 | 513 | 361 | 350 | 414 | 390 | 443 | 699 | 705 | 3938 | 42.7 | 45.574 | 35.417 | 39.349 | 27.53 | 26.741 | 31.77 | 29.974 | 33.987 | 53.355 | 53.729 | 300.914 | 1621 | 1621 | 9444 | 9444 | 721.04 | 2020 | petroleum | TRUE
1678 | N | . | Waters River | City of Peabody - (MA) | 14605 | MA | NEW | NPCC |  | 22 | 1 | Electric Utility | GT | NG | NG | ISNE | A | mcf | 3409 | 2686 | 1190 | 1375 | 970 | 2583 | 5142 | 4334 | 2523 | 2747 | 2006 | 2933 | 3409 | 2686 | 1190 | 1375 | 970 | 2583 | 5142 | 4334 | 2523 | 2747 | 2006 | 2933 | 1.06 | 1.06 | 1.06 | 1.06 | 1.06 | 1.06 | 1.06 | 1.06 | 1.06 | 1.06 | 1.06 | 1.06 | 3614 | 2847 | 1261 | 1458 | 1028 | 2738 | 5451 | 4594 | 2674 | 2912 | 2126 | 3109 | 3614 | 2847 | 1261 | 1458 | 1028 | 2738 | 5451 | 4594 | 2674 | 2912 | 2126 | 3109 | 276.007 | 217.431 | 96.31 | 111.314 | 78.481 | 209.042 | 416.188 | 350.838 | 204.216 | 222.343 | 162.38 | 237.41 | 31898 | 31898 | 33812 | 33812 | 2581.96 | 2020 | natural gas peaker | TRUE
1682 | N | . | Cleary Flood Hybrid | City of Taunton | 18488 | MA | NEW | NPCC |  | 22 | 1 | Electric Utility | BA | MWH | OTH | ISNE | A | megawatthours | . | . | 45 | 44 | 45 | 33 | 43 | 46 | 45 | 46 | 45 | 46 | . | . | 45 | 44 | 45 | 33 | 43 | 46 | 45 | 46 | 45 | 46 | . | . | 0 | 0 | 0 | 0 | 0 | 0 | 0 | 0 | 0 | 0 | . | . | 0 | 0 | 0 | 0 | 0 | 0 | 0 | 0 | 0 | 0 | . | . | 0 | 0 | 0 | 0 | 0 | 0 | 0 | 0 | 0 | 0 | . | . | -11.557 | -11.316 | -11.664 | -8.568 | -11.198 | -11.739 | -11.595 | -11.948 | -11.671 | -11.744 | 438 | 438 | 0 | 0 | -113 | 2020 | other | TRUE
1682 | N | . | Cleary Flood Hybrid | City of Taunton | 18488 | MA | NEW | NPCC |  | 22 | 1 | Electric Utility | CA | DFO | DFO | ISNE | AM | barrels | 0 | 0 | 0 | 0 | 0 | 0 | 0 | 0 | 0 | 0 | 280 | 0 | 0 | 0 | 0 | 0 | 0 | 0 | 0 | 0 | 0 | 0 | 280 | 0 | 0 | 0 | 0 | 0 | 0 | 0 | 0 | 0 | 0 | 0 | 5.763 | 0 | 0 | 0 | 0 | 0 | 0 | 0 | 0 | 0 | 0 | 0 | 1614 | 0 | 0 | 0 | 0 | 0 | 0 | 0 | 0 | 0 | 0 | 0 | 1614 | 0 | 0 | 0 | 0 | 0 | 0 | 0 | 0 | 0 | 0 | 0 | 183.061 | 0 | 280 | 280 | 1614 | 1614 | 183.061 | 2020 | petroleum | TRUE
1682 | N | . | Cleary Flood Hybrid | City of Taunton | 18488 | MA | NEW | NPCC |  | 22 | 1 | Electric Utility | CA | NG | NG | ISNE | AM | mcf | 7131 | 3364 | 8575 | 7724 | 12720 | 23850 | 43923 | 66670 | 37315 | 52036 | 51827 | 8399 | 7131 | 3364 | 8575 | 7724 | 12720 | 23850 | 43923 | 66670 | 37315 | 52036 | 51827 | 8399 | 1.028 | 1.028 | 1.026 | 1.027 | 1.026 | 1.026 | 1.027 | 1.027 | 1.027 | 1.027 | 1.027 | 1.028 | 7331 | 3458 | 8798 | 7933 | 13051 | 24470 | 45109 | 68470 | 38323 | 53441 | 53226 | 8634 | 7331 | 3458 | 8798 | 7933 | 13051 | 24470 | 45109 | 68470 | 38323 | 53441 | 53226 | 8634 | 785 | 65 | 1264 | 848 | 1411 | 2665 | 4922 | 7535 | 4245 | 5961 | 5941.939 | 927 | 323534 | 323534 | 332244 | 332244 | 36569.939 | 2020 | natural gas nonpeaker | TRUE
1682 | N | . | Cleary Flood Hybrid | City of Taunton | 18488 | MA | NEW | NPCC |  | 22 | 1 | Electric Utility | CT | DFO | DFO | ISNE | AM | barrels | 0 | 0 | 0 | 0 | 0 | 0 | 0 | 0 | 0 | 0 | 191 | 0 | 0 | 0 | 0 | 0 | 0 | 0 | 0 | 0 | 0 | 0 | 191 | 0 | 0 | 0 | 0 | 0 | 0 | 0 | 0 | 0 | 0 | 0 | 5.763 | 0 | 0 | 0 | 0 | 0 | 0 | 0 | 0 | 0 | 0 | 0 | 1101 | 0 | 0 | 0 | 0 | 0 | 0 | 0 | 0 | 0 | 0 | 0 | 1101 | 0 | 0 | 0 | 0 | 0 | 0 | 0 | 0 | 0 | 0 | 0 | 65.286 | 0 | 191 | 191 | 1101 | 1101 | 65.286 | 2020 | petroleum | TRUE
1682 | N | . | Cleary Flood Hybrid | City of Taunton | 18488 | MA | NEW | NPCC |  | 22 | 1 | Electric Utility | CT | NG | NG | ISNE | AM | mcf | 6133 | 2257 | 6298 | 5907 | 7358 | 15106 | 26689 | 35618 | 24063 | 34769 | 33962 | 6639 | 6133 | 2257 | 6298 | 5907 | 7358 | 15106 | 26689 | 35618 | 24063 | 34769 | 33962 | 6639 | 1.028 | 1.028 | 1.026 | 1.027 | 1.026 | 1.026 | 1.027 | 1.027 | 1.027 | 1.027 | 1.027 | 1.028 | 6305 | 2320 | 6462 | 6066 | 7549 | 15499 | 27410 | 36580 | 24713 | 35708 | 34879 | 6825 | 6305 | 2320 | 6462 | 6066 | 7549 | 15499 | 27410 | 36580 | 24713 | 35708 | 34879 | 6825 | 355 | 44 | 462 | 334 | 421 | 861 | 1496 | 2111 | 1392 | 2109 | 2068.714 | 387 | 204799 | 204799 | 210316 | 210316 | 12040.714 | 2020 | natural gas nonpeaker | TRUE
1682 | N | . | Cleary Flood Hybrid | City of Taunton | 18488 | MA | NEW | NPCC |  | 22 | 1 | Electric Utility | ST | DFO | DFO | ISNE | AM | barrels | 0 | 0 | 0 | 0 | 0 | 0 | 0 | 0 | 0 | 0 | 0 | 0 | 0 | 0 | 0 | 0 | 0 | 0 | 0 | 0 | 0 | 0 | 0 | 0 | 0 | 0 | 0 | 0 | 0 | 0 | 0 | 0 | 0 | 0 | 0 | 0 | 0 | 0 | 0 | 0 | 0 | 0 | 0 | 0 | 0 | 0 | 0 | 0 | 0 | 0 | 0 | 0 | 0 | 0 | 0 | 0 | 0 | 0 | 0 | 0 | 0 | 0 | 0 | 0 | 0 | 0 | 0 | 0 | 0 | 0 | 0 | 0 | 0 | 0 | 0 | 0 | 0 | 2020 | petroleum | TRUE
1682 | N | . | Cleary Flood Hybrid | City of Taunton | 18488 | MA | NEW | NPCC |  | 22 | 1 | Electric Utility | ST | RFO | RFO | ISNE | AM | barrels | 0 | 0 | 0 | 0 | 0 | 0 | 0 | 0 | 0 | 0 | 0 | 0 | 0 | 0 | 0 | 0 | 0 | 0 | 0 | 0 | 0 | 0 | 0 | 0 | 0 | 0 | 0 | 0 | 0 | 0 | 0 | 0 | 0 | 0 | 0 | 0 | 0 | 0 | 0 | 0 | 0 | 0 | 0 | 0 | 0 | 0 | 0 | 0 | 0 | 0 | 0 | 0 | 0 | 0 | 0 | 0 | 0 | 0 | 0 | 0 | 0 | 0 | 0 | 0 | 0 | 0 | 0 | 0 | 0 | 0 | 0 | 0 | 0 | 0 | 0 | 0 | 0 | 2020 | petroleum | TRUE
1693 | N | . | Alcona | Consumers Energy Co | 4254 | MI | ENC | RFC |  | 22 | 1 | Electric Utility | HY | WAT | HYC | MISO | A |  | 0 | 0 | 0 | 0 | 0 | 0 | 0 | 0 | 0 | 0 | 0 | 0 | 0 | 0 | 0 | 0 | 0 | 0 | 0 | 0 | 0 | 0 | 0 | 0 | 0 | 0 | 0 | 0 | 0 | 0 | 0 | 0 | 0 | 0 | 0 | 0 | 23115 | 22385 | 24204 | 24336 | 26983 | 23769 | 25557 | 22798 | 24371 | 24072 | 23897 | 26797 | 23115 | 22385 | 24204 | 24336 | 26983 | 23769 | 25557 | 22798 | 24371 | 24072 | 23897 | 26797 | 2636.551 | 2553.348 | 2760.77 | 2775.836 | 3077.845 | 2711.216 | 2915.122 | 2600.39 | 2779.854 | 2745.703 | 2725.781 | 3056.584 | 0 | 0 | 292284 | 292284 | 33339 | 2020 | hydro | TRUE
1694 | N | . | Allegan Dam | Consumers Energy Co | 4254 | MI | ENC | RFC |  | 22 | 1 | Electric Utility | HY | WAT | HYC | MISO | A |  | 0 | 0 | 0 | 0 | 0 | 0 | 0 | 0 | 0 | 0 | 0 | 0 | 0 | 0 | 0 | 0 | 0 | 0 | 0 | 0 | 0 | 0 | 0 | 0 | 0 | 0 | 0 | 0 | 0 | 0 | 0 | 0 | 0 | 0 | 0 | 0 | 7800 | 7554 | 8167 | 8212 | 9105 | 8021 | 8624 | 7693 | 8224 | 8123 | 8064 | 9042 | 7800 | 7554 | 8167 | 8212 | 9105 | 8021 | 8624 | 7693 | 8224 | 8123 | 8064 | 9042 | 889.685 | 861.608 | 931.601 | 936.686 | 1038.596 | 914.88 | 983.687 | 877.482 | 938.041 | 926.517 | 919.795 | 1031.422 | 0 | 0 | 98629 | 98629 | 11250 | 2020 | hydro | TRUE
1698 | N | . | C W Tippy | Consumers Energy Co | 4254 | MI | ENC | RFC |  | 22 | 1 | Electric Utility | HY | WAT | HYC | MISO | A |  | 0 | 0 | 0 | 0 | 0 | 0 | 0 | 0 | 0 | 0 | 0 | 0 | 0 | 0 | 0 | 0 | 0 | 0 | 0 | 0 | 0 | 0 | 0 | 0 | 0 | 0 | 0 | 0 | 0 | 0 | 0 | 0 | 0 | 0 | 0 | 0 | 46419 | 44954 | 48606 | 48872 | 54189 | 47734 | 51324 | 45783 | 48942 | 48341 | 47990 | 53814 | 46419 | 44954 | 48606 | 48872 | 54189 | 47734 | 51324 | 45783 | 48942 | 48341 | 47990 | 53814 | 5294.771 | 5127.68 | 5544.229 | 5574.486 | 6180.986 | 5444.714 | 5854.203 | 5222.152 | 5582.555 | 5513.971 | 5473.964 | 6138.289 | 0 | 0 | 586968 | 586968 | 66952 | 2020 | hydro | TRUE
1700 | N | . | Cooke | Consumers Energy Co | 4254 | MI | ENC | RFC |  | 22 | 1 | Electric Utility | HY | WAT | HYC | MISO | A |  | 0 | 0 | 0 | 0 | 0 | 0 | 0 | 0 | 0 | 0 | 0 | 0 | 0 | 0 | 0 | 0 | 0 | 0 | 0 | 0 | 0 | 0 | 0 | 0 | 0 | 0 | 0 | 0 | 0 | 0 | 0 | 0 | 0 | 0 | 0 | 0 | 21345 | 20672 | 22351 | 22473 | 24918 | 21950 | 23601 | 21053 | 22505 | 22229 | 22068 | 24746 | 21345 | 20672 | 22351 | 22473 | 24918 | 21950 | 23601 | 21053 | 22505 | 22229 | 22068 | 24746 | 2434.73 | 2357.897 | 2549.441 | 2563.355 | 2842.246 | 2503.681 | 2691.978 | 2401.338 | 2567.065 | 2535.527 | 2517.13 | 2822.612 | 0 | 0 | 269911 | 269911 | 30787 | 2020 | hydro | TRUE
1701 | N | . | Croton | Consumers Energy Co | 4254 | MI | ENC | RFC |  | 22 | 1 | Electric Utility | HY | WAT | HYC | MISO | A |  | 0 | 0 | 0 | 0 | 0 | 0 | 0 | 0 | 0 | 0 | 0 | 0 | 0 | 0 | 0 | 0 | 0 | 0 | 0 | 0 | 0 | 0 | 0 | 0 | 0 | 0 | 0 | 0 | 0 | 0 | 0 | 0 | 0 | 0 | 0 | 0 | 18282 | 17705 | 19143 | 19247 | 21341 | 18799 | 20213 | 18031 | 19275 | 19038 | 18900 | 21194 | 18282 | 17705 | 19143 | 19247 | 21341 | 18799 | 20213 | 18031 | 19275 | 19038 | 18900 | 21194 | 2085.264 | 2019.457 | 2183.508 | 2195.424 | 2434.285 | 2144.316 | 2305.586 | 2056.663 | 2198.602 | 2171.591 | 2155.835 | 2417.469 | 0 | 0 | 231168 | 231168 | 26368 | 2020 | hydro | TRUE
1702 | N | . | Dan E Karn | Consumers Energy Co | 4254 | MI | ENC | RFC |  | 22 | 1 | Electric Utility | ST | BIT | COL | MISO | M | short tons | 0 | 0 | 0 | 0 | 0 | 0 | 725 | 289 | 0 | 0 | 0 | 0 | 0 | 0 | 0 | 0 | 0 | 0 | 725 | 289 | 0 | 0 | 0 | 0 | 0 | 0 | 0 | 0 | 0 | 0 | 24.992 | 25 | 0 | 0 | 0 | 0 | 0 | 0 | 0 | 0 | 0 | 0 | 18119 | 7225 | 0 | 0 | 0 | 0 | 0 | 0 | 0 | 0 | 0 | 0 | 18119 | 7225 | 0 | 0 | 0 | 0 | 0 | 0 | 0 | 0 | 0 | 0 | 1588.364 | 628.974 | 0 | 0 | 0 | 0 | 1014 | 1014 | 25344 | 25344 | 2217.338 | 2020 | hard coal | TRUE
1702 | N | . | Dan E Karn | Consumers Energy Co | 4254 | MI | ENC | RFC |  | 22 | 1 | Electric Utility | ST | DFO | DFO | MISO | M | barrels | 1598 | 188 | 317 | 354 | 857 | 1128 | 2490 | 726 | 714 | 1262 | 0 | 2173 | 1598 | 188 | 317 | 354 | 857 | 1128 | 2490 | 726 | 714 | 1262 | 0 | 2173 | 5.796 | 5.796 | 5.796 | 5.796 | 5.796 | 5.796 | 5.796 | 5.796 | 5.796 | 5.796 | 0 | 5.796 | 9262 | 1090 | 1837 | 2052 | 4967 | 6538 | 14432 | 4208 | 4138 | 7315 | 0 | 12595 | 9262 | 1090 | 1837 | 2052 | 4967 | 6538 | 14432 | 4208 | 4138 | 7315 | 0 | 12595 | 824.494 | 97.9 | 157.798 | -489.25 | 330.289 | 600.98 | 1265.14 | 366.32 | 378.66 | 633.664 | 0 | 1135.45 | 11807 | 11807 | 68434 | 68434 | 5301.445 | 2020 | petroleum | TRUE
1702 | N | . | Dan E Karn | Consumers Energy Co | 4254 | MI | ENC | RFC |  | 22 | 1 | Electric Utility | ST | NG | NG | MISO | M | mcf | 0 | 0 | 0 | 0 | 85831 | 0 | 349354 | 385772 | 0 | 1390 | 0 | 26604 | 0 | 0 | 0 | 0 | 85831 | 0 | 349354 | 385772 | 0 | 1390 | 0 | 26604 | 0 | 0 | 0 | 0 | 1.024 | 0 | 1.024 | 1.024 | 0 | 1.024 | 0 | 1.024 | 0 | 0 | 0 | 0 | 87891 | 0 | 357738 | 395031 | 0 | 1423 | 0 | 27242 | 0 | 0 | 0 | 0 | 87891 | 0 | 357738 | 395031 | 0 | 1423 | 0 | 27242 | 0 | 0 | 0 | 0 | 5844.261 | 0 | 31360.045 | 34389.496 | 0 | 123.307 | 0 | 2455.992 | 848951 | 848951 | 869325 | 869325 | 74173.101 | 2020 | natural gas peaker | TRUE
1702 | N | . | Dan E Karn | Consumers Energy Co | 4254 | MI | ENC | RFC |  | 22 | 1 | Electric Utility | ST | RFO | RFO | MISO | M | barrels | 0 | 0 | 0 | 0 | 2881 | 0 | 4563 | 9519 | 0 | 0 | 0 | 503 | 0 | 0 | 0 | 0 | 2881 | 0 | 4563 | 9519 | 0 | 0 | 0 | 503 | 0 | 0 | 0 | 0 | 6.09 | 0 | 6.09 | 6.09 | 0 | 0 | 0 | 6.09 | 0 | 0 | 0 | 0 | 17545 | 0 | 27789 | 57971 | 0 | 0 | 0 | 3063 | 0 | 0 | 0 | 0 | 17545 | 0 | 27789 | 57971 | 0 | 0 | 0 | 3063 | 0 | 0 | 0 | 0 | 1166.665 | 0 | 2436.008 | 5046.657 | 0 | 0 | 0 | 276.163 | 17466 | 17466 | 106368 | 106368 | 8925.493 | 2020 | petroleum | TRUE
1702 | N | . | Dan E Karn | Consumers Energy Co | 4254 | MI | ENC | RFC |  | 22 | 1 | Electric Utility | ST | SUB | COL | MISO | M | short tons | 117743 | 80620 | 61554 | 798 | 11057 | 73723 | 139397 | 166153 | 125046 | 47257 | 80544 | 80155 | 117743 | 80620 | 61554 | 798 | 11057 | 73723 | 139397 | 166153 | 125046 | 47257 | 80544 | 80155 | 18.098 | 17.963 | 17.932 | 17.893 | 17.854 | 17.837 | 17.822 | 17.814 | 17.871 | 17.891 | 17.903 | 17.901 | 2130913 | 1448177 | 1103786 | 14279 | 197412 | 1314997 | 2484333 | 2959850 | 2234697 | 845475 | 1441979 | 1434855 | 2130913 | 1448177 | 1103786 | 14279 | 197412 | 1314997 | 2484333 | 2959850 | 2234697 | 845475 | 1441979 | 1434855 | 189691.51 | 130112.1 | 94798.202 | -3404.75 | 13126.785 | 120878.02 | 217781.44 | 257670.55 | 204475.34 | 73244.029 | 136006 | 129356.4 | 984047 | 984047 | 17610753 | 17610753 | 1563735.6 | 2020 | hard coal | TRUE
1704 | N | . | Five Channels | Consumers Energy Co | 4254 | MI | ENC | RFC |  | 22 | 1 | Electric Utility | HY | WAT | HYC | MISO | A |  | 0 | 0 | 0 | 0 | 0 | 0 | 0 | 0 | 0 | 0 | 0 | 0 | 0 | 0 | 0 | 0 | 0 | 0 | 0 | 0 | 0 | 0 | 0 | 0 | 0 | 0 | 0 | 0 | 0 | 0 | 0 | 0 | 0 | 0 | 0 | 0 | 16069 | 15562 | 16826 | 16918 | 18759 | 16524 | 17767 | 15849 | 16943 | 16734 | 16613 | 18629 | 16069 | 15562 | 16826 | 16918 | 18759 | 16524 | 17767 | 15849 | 16943 | 16734 | 16613 | 18629 | 1832.91 | 1775.066 | 1919.264 | 1929.739 | 2139.693 | 1884.815 | 2026.569 | 1807.77 | 1932.532 | 1908.79 | 1894.94 | 2124.912 | 0 | 0 | 203193 | 203193 | 23177 | 2020 | hydro | TRUE
1705 | N | . | Foote | Consumers Energy Co | 4254 | MI | ENC | RFC |  | 22 | 1 | Electric Utility | HY | WAT | HYC | MISO | A |  | 0 | 0 | 0 | 0 | 0 | 0 | 0 | 0 | 0 | 0 | 0 | 0 | 0 | 0 | 0 | 0 | 0 | 0 | 0 | 0 | 0 | 0 | 0 | 0 | 0 | 0 | 0 | 0 | 0 | 0 | 0 | 0 | 0 | 0 | 0 | 0 | 24458 | 23686 | 25610 | 25750 | 28551 | 25150 | 27042 | 24122 | 25787 | 25470 | 25285 | 28354 | 24458 | 23686 | 25610 | 25750 | 28551 | 25150 | 27042 | 24122 | 25787 | 25470 | 25285 | 28354 | 2789.734 | 2701.698 | 2921.171 | 2937.113 | 3256.669 | 2868.738 | 3084.491 | 2751.473 | 2941.364 | 2905.228 | 2884.149 | 3234.172 | 0 | 0 | 309265 | 309265 | 35276 | 2020 | hydro | TRUE
1707 | N | . | Hardy | Consumers Energy Co | 4254 | MI | ENC | RFC |  | 22 | 1 | Electric Utility | HY | WAT | HYC | MISO | A |  | 0 | 0 | 0 | 0 | 0 | 0 | 0 | 0 | 0 | 0 | 0 | 0 | 0 | 0 | 0 | 0 | 0 | 0 | 0 | 0 | 0 | 0 | 0 | 0 | 0 | 0 | 0 | 0 | 0 | 0 | 0 | 0 | 0 | 0 | 0 | 0 | 80075 | 77548 | 83848 | 84305 | 93478 | 82343 | 88536 | 78977 | 84427 | 83390 | 82785 | 92832 | 80075 | 77548 | 83848 | 84305 | 93478 | 82343 | 88536 | 78977 | 84427 | 83390 | 82785 | 92832 | 9133.701 | 8845.463 | 9564.026 | 9616.222 | 10662.46 | 9392.36 | 10098.744 | 9008.43 | 9630.141 | 9511.831 | 9442.816 | 10588.806 | 0 | 0 | 1012544 | 1012544 | 115495 | 2020 | hydro | TRUE
1708 | N | . | Hodenpyl | Consumers Energy Co | 4254 | MI | ENC | RFC |  | 22 | 1 | Electric Utility | HY | WAT | HYC | MISO | A |  | 0 | 0 | 0 | 0 | 0 | 0 | 0 | 0 | 0 | 0 | 0 | 0 | 0 | 0 | 0 | 0 | 0 | 0 | 0 | 0 | 0 | 0 | 0 | 0 | 0 | 0 | 0 | 0 | 0 | 0 | 0 | 0 | 0 | 0 | 0 | 0 | 37846 | 36652 | 39629 | 39846 | 44181 | 38918 | 41845 | 37327 | 39903 | 39413 | 39127 | 43876 | 37846 | 36652 | 39629 | 39846 | 44181 | 38918 | 41845 | 37327 | 39903 | 39413 | 39127 | 43876 | 4316.907 | 4180.677 | 4520.295 | 4544.965 | 5039.454 | 4439.16 | 4773.022 | 4257.701 | 4551.544 | 4495.626 | 4463.007 | 5004.642 | 0 | 0 | 478563 | 478563 | 54587 | 2020 | hydro | TRUE
1710 | N | . | J H Campbell | Consumers Energy Co | 4254 | MI | ENC | RFC |  | 22 | 1 | Electric Utility | GT | DFO | DFO | MISO | M | barrels | 0 | 0 | 0 | 0 | 0 | 0 | 0 | 0 | 0 | 0 | 0 | . | 0 | 0 | 0 | 0 | 0 | 0 | 0 | 0 | 0 | 0 | 0 | . | 0 | 0 | 0 | 0 | 0 | 0 | 0 | 0 | 0 | 0 | 0 | . | 0 | 0 | 0 | 0 | 0 | 0 | 0 | 0 | 0 | 0 | 0 | . | 0 | 0 | 0 | 0 | 0 | 0 | 0 | 0 | 0 | 0 | 0 | . | 0 | 0 | 0 | 0 | 0 | 0 | 0 | 0 | 0 | 0 | 0 | . | 0 | 0 | 0 | 0 | 0 | 2020 | petroleum | TRUE
1710 | N | . | J H Campbell | Consumers Energy Co | 4254 | MI | ENC | RFC |  | 22 | 1 | Electric Utility | ST | BIT | COL | MISO | M | short tons | 0 | 0 | 0 | 0 | 0 | 0 | 13590 | 0 | 0 | 0 | 0 | 20583 | 0 | 0 | 0 | 0 | 0 | 0 | 13590 | 0 | 0 | 0 | 0 | 20583 | 0 | 0 | 0 | 0 | 0 | 0 | 22.232 | 0 | 0 | 0 | 0 | 23.561 | 0 | 0 | 0 | 0 | 0 | 0 | 302133 | 0 | 0 | 0 | 0 | 484956 | 0 | 0 | 0 | 0 | 0 | 0 | 302133 | 0 | 0 | 0 | 0 | 484956 | 0 | 0 | 0 | 0 | 0 | 0 | 28764.568 | 0 | 0 | 0 | 0 | 47054.566 | 34173 | 34173 | 787089 | 787089 | 75819.134 | 2020 | hard coal | TRUE
1710 | N | . | J H Campbell | Consumers Energy Co | 4254 | MI | ENC | RFC |  | 22 | 1 | Electric Utility | ST | DFO | DFO | MISO | M | barrels | 2475 | 1505 | 1081 | 2134 | 5721 | 3001 | 2360 | 3043 | 1111 | 1005 | 2108 | 4998 | 2475 | 1505 | 1081 | 2134 | 5721 | 3001 | 2360 | 3043 | 1111 | 1005 | 2108 | 4998 | 5.838 | 5.838 | 5.838 | 5.838 | 5.838 | 5.838 | 5.838 | 5.838 | 5.838 | 5.838 | 5.838 | 5.838 | 14449 | 8786 | 6311 | 12458 | 33399 | 17520 | 13778 | 17765 | 6486 | 5867 | 12307 | 29178 | 14449 | 8786 | 6311 | 12458 | 33399 | 17520 | 13778 | 17765 | 6486 | 5867 | 12307 | 29178 | 1437.491 | 862.638 | 635.451 | 1195.723 | 3097.536 | 1697.245 | 1311.704 | 1717.737 | 626.93 | 586.694 | 1239.076 | 2831.129 | 30542 | 30542 | 178304 | 178304 | 17239.354 | 2020 | petroleum | TRUE
1710 | N | . | J H Campbell | Consumers Energy Co | 4254 | MI | ENC | RFC |  | 22 | 1 | Electric Utility | ST | SUB | COL | MISO | M | short tons | 467900 | 341803 | 253264 | 177617 | 143535 | 323036 | 275601 | 435425 | 351267 | 329521 | 365781 | 371400 | 467900 | 341803 | 253264 | 177617 | 143535 | 323036 | 275601 | 435425 | 351267 | 329521 | 365781 | 371400 | 17.807 | 17.804 | 17.816 | 17.814 | 17.783 | 17.783 | 17.568 | 17.823 | 17.82 | 17.804 | 17.781 | 17.733 | 8331895 | 6085461 | 4512151 | 3164069 | 2552483 | 5744549 | 4841758 | 7760580 | 6259578 | 5866792 | 6503952 | 6586036 | 8331895 | 6085461 | 4512151 | 3164069 | 2552483 | 5744549 | 4841758 | 7760580 | 6259578 | 5866792 | 6503952 | 6586036 | 828914.51 | 597477.36 | 454334.55 | 303681.28 | 236724.46 | 556506.76 | 460959.73 | 750386.26 | 605043.07 | 586654.31 | 654847.92 | 639033.31 | 3836150 | 3836150 | 68209304 | 68209304 | 6674563.5 | 2020 | hard coal | TRUE
1712 | N | . | Loud | Consumers Energy Co | 4254 | MI | ENC | RFC |  | 22 | 1 | Electric Utility | HY | WAT | HYC | MISO | A |  | 0 | 0 | 0 | 0 | 0 | 0 | 0 | 0 | 0 | 0 | 0 | 0 | 0 | 0 | 0 | 0 | 0 | 0 | 0 | 0 | 0 | 0 | 0 | 0 | 0 | 0 | 0 | 0 | 0 | 0 | 0 | 0 | 0 | 0 | 0 | 0 | 13829 | 13393 | 14481 | 14560 | 16144 | 14221 | 15290 | 13639 | 14581 | 14401 | 14297 | 16032 | 13829 | 13393 | 14481 | 14560 | 16144 | 14221 | 15290 | 13639 | 14581 | 14401 | 14297 | 16032 | 1577.391 | 1527.613 | 1651.708 | 1660.723 | 1841.408 | 1622.062 | 1744.054 | 1555.757 | 1663.127 | 1642.694 | 1630.775 | 1828.688 | 0 | 0 | 174868 | 174868 | 19946 | 2020 | hydro | TRUE
1713 | N | . | Ludington | Consumers Energy Co | 4254 | MI | ENC | RFC |  | 22 | 1 | Electric Utility | PS | WAT | HPS | MISO | M | megawatthours | 209346 | 178879 | 179594 | 213824 | 208159 | 369655 | 451730 | 470435 | 370022 | 139775 | 221970 | 225772 | 209346 | 178879 | 179594 | 213824 | 208159 | 369655 | 451730 | 470435 | 370022 | 139775 | 221970 | 225772 | 0 | 0 | 0 | 0 | 0 | 0 | 0 | 0 | 0 | 0 | 0 | 0 | 0 | 0 | 0 | 0 | 0 | 0 | 0 | 0 | 0 | 0 | 0 | 0 | 0 | 0 | 0 | 0 | 0 | 0 | 0 | 0 | 0 | 0 | 0 | 0 | -58968 | -43093 | -54694 | -57055 | -55638 | -91163 | -112098 | -121997 | -95084 | -27640 | -68360 | -59690 | 3239161 | 3239161 | 0 | 0 | -845480 | 2020 | other | TRUE
1714 | N | . | Mio | Consumers Energy Co | 4254 | MI | ENC | RFC |  | 22 | 1 | Electric Utility | HY | WAT | HYC | MISO | A |  | 0 | 0 | 0 | 0 | 0 | 0 | 0 | 0 | 0 | 0 | 0 | 0 | 0 | 0 | 0 | 0 | 0 | 0 | 0 | 0 | 0 | 0 | 0 | 0 | 0 | 0 | 0 | 0 | 0 | 0 | 0 | 0 | 0 | 0 | 0 | 0 | 12598 | 12201 | 13192 | 13264 | 14707 | 12955 | 13929 | 12426 | 13283 | 13120 | 13025 | 14605 | 12598 | 12201 | 13192 | 13264 | 14707 | 12955 | 13929 | 12426 | 13283 | 13120 | 13025 | 14605 | 1437.019 | 1391.67 | 1504.722 | 1512.935 | 1677.541 | 1477.714 | 1588.85 | 1417.31 | 1515.124 | 1496.51 | 1485.652 | 1665.953 | 0 | 0 | 159305 | 159305 | 18171 | 2020 | hydro | TRUE
1715 | N | 1 | Palisades | Entergy Nuclear Palisades LLC | 56192 | MI | ENC | RFC |  | 22 | 2 | NAICS-22 Non-Cogen | ST | NUC | NUC | MISO | M |  | 0 | 0 | 0 | 0 | 0 | 0 | 0 | 0 | 0 | 0 | 0 | 0 | 0 | 0 | 0 | 0 | 0 | 0 | 0 | 0 | 0 | 0 | 0 | 0 | 0 | 0 | 0 | 0 | 0 | 0 | 0 | 0 | 0 | 0 | 0 | 0 | 6342788 | 5929618 | 6335225 | 6115431 | 6267754 | 5963421 | 6097955 | 5351151 | 0 | 1780642 | 6101235 | 6339706 | 6342788 | 5929618 | 6335225 | 6115431 | 6267754 | 5963421 | 6097955 | 5351151 | 0 | 1780642 | 6101235 | 6339706 | 607199 | 567646 | 606475 | 585434 | 600016 | 570882 | 583761 | 512269 | 0 | 170462 | 584075 | 606904 | 0 | 0 | 62624926 | 62624926 | 5995123 | 2020 | nuclear | TRUE
1716 | N | . | Rogers | Consumers Energy Co | 4254 | MI | ENC | RFC |  | 22 | 1 | Electric Utility | HY | WAT | HYC | MISO | A |  | 0 | 0 | 0 | 0 | 0 | 0 | 0 | 0 | 0 | 0 | 0 | 0 | 0 | 0 | 0 | 0 | 0 | 0 | 0 | 0 | 0 | 0 | 0 | 0 | 0 | 0 | 0 | 0 | 0 | 0 | 0 | 0 | 0 | 0 | 0 | 0 | 21926 | 21234 | 22959 | 23085 | 25596 | 22547 | 24243 | 21626 | 23118 | 22834 | 22668 | 25419 | 21926 | 21234 | 22959 | 23085 | 25596 | 22547 | 24243 | 21626 | 23118 | 22834 | 22668 | 25419 | 2501.002 | 2422.077 | 2618.835 | 2633.127 | 2919.609 | 2571.829 | 2765.252 | 2466.701 | 2636.939 | 2604.543 | 2585.645 | 2899.441 | 0 | 0 | 277255 | 277255 | 31625 | 2020 | hydro | TRUE
1722 | N | . | Webber | Consumers Energy Co | 4254 | MI | ENC | RFC |  | 22 | 1 | Electric Utility | HY | WAT | HYC | MISO | A |  | 0 | 0 | 0 | 0 | 0 | 0 | 0 | 0 | 0 | 0 | 0 | 0 | 0 | 0 | 0 | 0 | 0 | 0 | 0 | 0 | 0 | 0 | 0 | 0 | 0 | 0 | 0 | 0 | 0 | 0 | 0 | 0 | 0 | 0 | 0 | 0 | 10504 | 10172 | 10999 | 11059 | 12262 | 10801 | 11614 | 10360 | 11075 | 10939 | 10859 | 12177 | 10504 | 10172 | 10999 | 11059 | 12262 | 10801 | 11614 | 10360 | 11075 | 10939 | 10859 | 12177 | 1198.11 | 1160.299 | 1254.556 | 1261.403 | 1398.643 | 1232.038 | 1324.698 | 1181.676 | 1263.229 | 1247.71 | 1238.657 | 1388.981 | 0 | 0 | 132821 | 132821 | 15150 | 2020 | hydro | TRUE
1725 | N | . | Colfax | DTE Electric Company | 5109 | MI | ENC | RFC |  | 22 | 1 | Electric Utility | IC | DFO | DFO | MISO | A | barrels | 56 | 24 | 52 | 29 | 62 | 58 | 67 | 97 | 41 | 17 | 21 | 70 | 56 | 24 | 52 | 29 | 62 | 58 | 67 | 97 | 41 | 17 | 21 | 70 | 5.811 | 5.811 | 5.811 | 5.811 | 5.811 | 5.811 | 5.811 | 5.811 | 5.811 | 5.811 | 5.811 | 5.811 | 325 | 139 | 302 | 169 | 360 | 337 | 389 | 564 | 238 | 99 | 122 | 407 | 325 | 139 | 302 | 169 | 360 | 337 | 389 | 564 | 238 | 99 | 122 | 407 | 9.056 | 3.862 | 8.324 | 4.629 | 9.958 | 9.421 | 10.79 | 15.713 | 6.693 | 2.759 | 3.454 | 11.341 | 594 | 594 | 3451 | 3451 | 96 | 2020 | petroleum | TRUE
1728 | N | . | Delray | DTE Electric Company | 5109 | MI | ENC | RFC |  | 22 | 1 | Electric Utility | GT | NG | NG | MISO | A | mcf | 40034 | 35239 | 33531 | 29831 | 30227 | 32962 | 44351 | 35426 | 30703 | 33585 | 25682 | 31967 | 40034 | 35239 | 33531 | 29831 | 30227 | 32962 | 44351 | 35426 | 30703 | 33585 | 25682 | 31967 | 1.044 | 1.044 | 1.044 | 1.044 | 1.044 | 1.044 | 1.044 | 1.044 | 1.044 | 1.044 | 1.044 | 1.044 | 41795 | 36790 | 35006 | 31144 | 31557 | 34412 | 46302 | 36985 | 32054 | 35063 | 26812 | 33374 | 41795 | 36790 | 35006 | 31144 | 31557 | 34412 | 46302 | 36985 | 32054 | 35063 | 26812 | 33374 | 3447.181 | 3034.157 | 2887.16 | 2568.53 | 2602.612 | 2838.115 | 3818.778 | 3050.316 | 2643.631 | 2891.749 | 2211.269 | 2752.502 | 403538 | 403538 | 421294 | 421294 | 34746 | 2020 | natural gas peaker | TRUE
1729 | N | . | Fermi | DTE Electric Company | 5109 | MI | ENC | RFC |  | 22 | 1 | Electric Utility | GT | DFO | DFO | MISO | M | barrels | 76 | 131 | 71 | 80 | 25 | 23 | 22 | 50 | 89 | 50 | 52 | 78 | 76 | 131 | 71 | 80 | 25 | 23 | 22 | 50 | 89 | 50 | 52 | 78 | 5.78 | 5.79 | 5.79 | 5.84 | 5.78 | 5.78 | 5.79 | 5.79 | 5.78 | 5.88 | 5.88 | 5.88 | 439 | 758 | 411 | 467 | 145 | 133 | 127 | 290 | 514 | 294 | 306 | 459 | 439 | 758 | 411 | 467 | 145 | 133 | 127 | 290 | 514 | 294 | 306 | 459 | -41 | -20 | -41 | -35 | -44 | -37 | -43 | -26 | -22 | -26 | -34 | -41 | 747 | 747 | 4343 | 4343 | -410 | 2020 | petroleum | TRUE
1729 | N | 2 | Fermi | DTE Electric Company | 5109 | MI | ENC | RFC |  | 22 | 1 | Electric Utility | ST | NUC | NUC | MISO | M |  | 0 | 0 | 0 | 0 | 0 | 0 | 0 | 0 | 0 | 0 | 0 | 0 | 0 | 0 | 0 | 0 | 0 | 0 | 0 | 0 | 0 | 0 | 0 | 0 | 0 | 0 | 0 | 0 | 0 | 0 | 0 | 0 | 0 | 0 | 0 | 0 | 8725014 | 8246536 | 5671644 | 0 | 0 | 0 | 0 | 6322710 | 8528065 | 8634322 | 8618131 | 9002438 | 8725014 | 8246536 | 5671644 | 0 | 0 | 0 | 0 | 6322710 | 8528065 | 8634322 | 8618131 | 9002438 | 835251 | 789446 | 542950 | -4048 | -4928 | -10767 | -12197 | 605277 | 816397 | 826569 | 825019 | 861809 | 0 | 0 | 63748860 | 63748860 | 6070778 | 2020 | nuclear | TRUE
1730 | N | . | Hancock | DTE Electric Company | 5109 | MI | ENC | RFC |  | 22 | 1 | Electric Utility | GT | NG | NG | MISO | A | mcf | 6631 | 5837 | 5554 | 4941 | 5007 | 5460 | 7346 | 5868 | 5086 | 5563 | 4254 | 5295 | 6631 | 5837 | 5554 | 4941 | 5007 | 5460 | 7346 | 5868 | 5086 | 5563 | 4254 | 5295 | 1.024 | 1.024 | 1.024 | 1.024 | 1.024 | 1.024 | 1.024 | 1.024 | 1.024 | 1.024 | 1.024 | 1.024 | 6790 | 5977 | 5687 | 5060 | 5127 | 5591 | 7522 | 6009 | 5208 | 5697 | 4356 | 5422 | 6790 | 5977 | 5687 | 5060 | 5127 | 5591 | 7522 | 6009 | 5208 | 5697 | 4356 | 5422 | 456.568 | 401.865 | 382.395 | 340.194 | 344.708 | 375.9 | 505.785 | 404.005 | 350.141 | 383.003 | 292.876 | 364.56 | 66842 | 66842 | 68446 | 68446 | 4602 | 2020 | natural gas peaker | TRUE
1733 | N | . | Monroe (MI) | DTE Electric Company | 5109 | MI | ENC | RFC |  | 22 | 1 | Electric Utility | IC | DFO | DFO | MISO | M | barrels | 0 | 0 | 22 | 27 | 0 | 139 | 66 | 0 | 24 | 20 | 4 | 21 | 0 | 0 | 22 | 27 | 0 | 139 | 66 | 0 | 24 | 20 | 4 | 21 | 0 | 0 | 5.82 | 5.82 | 0 | 5.81 | 5.79 | 0 | 5.79 | 5.79 | 5.79 | 5.79 | 0 | 0 | 128 | 157 | 0 | 808 | 382 | 0 | 139 | 116 | 23 | 122 | 0 | 0 | 128 | 157 | 0 | 808 | 382 | 0 | 139 | 116 | 23 | 122 | -52 | -51 | -36 | -29 | -39 | 43 | 7 | -27 | -20 | -29 | -25 | -17 | 323 | 323 | 1875 | 1875 | -275 | 2020 | petroleum | TRUE
1733 | N | . | Monroe (MI) | DTE Electric Company | 5109 | MI | ENC | RFC |  | 22 | 1 | Electric Utility | ST | BIT | COL | MISO | M | short tons | 0 | 0 | 0 | 0 | 0 | 0 | 0 | 0 | 0 | 0 | 0 | 0 | 0 | 0 | 0 | 0 | 0 | 0 | 0 | 0 | 0 | 0 | 0 | 0 | 0 | 0 | 0 | 0 | 0 | 0 | 0 | 0 | 0 | 0 | 0 | 0 | 0 | 0 | 0 | 0 | 0 | 0 | 0 | 0 | 0 | 0 | 0 | 0 | 0 | 0 | 0 | 0 | 0 | 0 | 0 | 0 | 0 | 0 | 0 | 0 | 0 | 0 | 0 | 0 | 0 | 0 | 0 | 0 | 0 | 0 | 0 | 0 | 0 | 0 | 0 | 0 | 0 | 2020 | hard coal | TRUE
1733 | N | . | Monroe (MI) | DTE Electric Company | 5109 | MI | ENC | RFC |  | 22 | 1 | Electric Utility | ST | DFO | DFO | MISO | M | barrels | 3089 | 3410 | 5139 | 1205 | 5789 | 5709 | 5066 | 6137 | 3716 | 3246 | 0 | 2500 | 3089 | 3410 | 5139 | 1205 | 5789 | 5709 | 5066 | 6137 | 3716 | 3246 | 0 | 2500 | 5.79 | 5.79 | 5.79 | 5.79 | 5.85 | 5.85 | 5.83 | 5.83 | 5.83 | 5.83 | 0 | 5.83 | 17885 | 19744 | 29755 | 6977 | 33866 | 33398 | 29535 | 35779 | 21664 | 18924 | 0 | 14575 | 17885 | 19744 | 29755 | 6977 | 33866 | 33398 | 29535 | 35779 | 21664 | 18924 | 0 | 14575 | 1710.754 | 1905.641 | 2831.229 | 679.386 | 3217.506 | 3226.761 | 2845.72 | 3425.709 | 2203.532 | 1080 | 0 | 1394.488 | 45006 | 45006 | 262102 | 262102 | 24520.726 | 2020 | petroleum | TRUE
1733 | N | . | Monroe (MI) | DTE Electric Company | 5109 | MI | ENC | RFC |  | 22 | 1 | Electric Utility | ST | PC | PC | MISO | M | short tons | 32507 | 26793 | 28555 | 17340 | 42735 | 43629 | 34964 | 40452 | 18836 | 29373 | 6873 | 40279 | 32507 | 26793 | 28555 | 17340 | 42735 | 43629 | 34964 | 40452 | 18836 | 29373 | 6873 | 40279 | 20.439 | 20.423 | 20.262 | 20.4 | 20.336 | 20.288 | 20.304 | 20.333 | 20.364 | 20.5 | 20.1 | 20.094 | 664411 | 547193 | 578581 | 353736 | 869059 | 885145 | 709909 | 822511 | 383576 | 602147 | 138147 | 809366 | 664411 | 547193 | 578581 | 353736 | 869059 | 885145 | 709909 | 822511 | 383576 | 602147 | 138147 | 809366 | 63551.784 | 52814.008 | 55053.165 | 34445.318 | 82567.522 | 85519.551 | 68400.804 | 78753.036 | 39014.574 | 34364.412 | 13015.907 | 77437.482 | 362336 | 362336 | 7363781 | 7363781 | 684937.56 | 2020 | petroleum | TRUE
1733 | N | . | Monroe (MI) | DTE Electric Company | 5109 | MI | ENC | RFC |  | 22 | 1 | Electric Utility | ST | RC | COL | MISO | M | short tons | 698339 | 517490 | 579664 | 221133 | 357562 | 617920 | 645645 | 630922 | 421333 | 552501 | 615083 | 804704 | 698339 | 517490 | 579664 | 221133 | 357562 | 617920 | 645645 | 630922 | 421333 | 552501 | 615083 | 804704 | 20.218 | 20.217 | 20.007 | 20.359 | 20.34 | 20.233 | 20.154 | 20.224 | 20.257 | 20.5 | 20.037 | 20.033 | 14119018 | 10462095 | 11597338 | 4502047 | 7272811 | 12502375 | 13012329 | 12759767 | 8534943 | 11326271 | 12324418 | 16120635 | 14119018 | 10462095 | 11597338 | 4502047 | 7272811 | 12502375 | 13012329 | 12759767 | 8534943 | 11326271 | 12324418 | 16120635 | 1350503.5 | 1009780.4 | 1103509.6 | 438390.3 | 690974.97 | 1207934.7 | 1253757.5 | 1221711.3 | 868111.89 | 646388.59 | 1161177.1 | 1542369 | 6662296 | 6662296 | 134534047 | 134534047 | 12494609 | 2020 | hard coal | TRUE
1733 | N | . | Monroe (MI) | DTE Electric Company | 5109 | MI | ENC | RFC |  | 22 | 1 | Electric Utility | ST | SUB | COL | MISO | M | short tons | 0 | 0 | 0 | 0 | 0 | 0 | 0 | 0 | 0 | 0 | 0 | 0 | 0 | 0 | 0 | 0 | 0 | 0 | 0 | 0 | 0 | 0 | 0 | 0 | 0 | 0 | 0 | 0 | 0 | 0 | 0 | 0 | 0 | 0 | 0 | 0 | 0 | 0 | 0 | 0 | 0 | 0 | 0 | 0 | 0 | 0 | 0 | 0 | 0 | 0 | 0 | 0 | 0 | 0 | 0 | 0 | 0 | 0 | 0 | 0 | 0 | 0 | 0 | 0 | 0 | 0 | 0 | 0 | 0 | 0 | 0 | 0 | 0 | 0 | 0 | 0 | 0 | 2020 | hard coal | TRUE
1734 | N | . | Northeast (MI) | DTE Electric Company | 5109 | MI | ENC | RFC |  | 22 | 1 | Electric Utility | GT | DFO | DFO | MISO | A | barrels | 245 | 105 | 226 | 126 | 271 | 256 | 293 | 427 | 182 | 75 | 94 | 308 | 245 | 105 | 226 | 126 | 271 | 256 | 293 | 427 | 182 | 75 | 94 | 308 | 5.803 | 5.803 | 5.803 | 5.803 | 5.803 | 5.803 | 5.803 | 5.803 | 5.803 | 5.803 | 5.803 | 5.803 | 1422 | 609 | 1311 | 731 | 1573 | 1486 | 1700 | 2478 | 1056 | 435 | 545 | 1787 | 1422 | 609 | 1311 | 731 | 1573 | 1486 | 1700 | 2478 | 1056 | 435 | 545 | 1787 | 70.191 | 29.941 | 64.528 | 35.882 | 77.193 | 73.036 | 83.647 | 121.813 | 51.889 | 21.388 | 26.78 | 87.917 | 2608 | 2608 | 15133 | 15133 | 744.205 | 2020 | petroleum | TRUE
1734 | N | . | Northeast (MI) | DTE Electric Company | 5109 | MI | ENC | RFC |  | 22 | 1 | Electric Utility | GT | NG | NG | MISO | A | mcf | 3323 | 2925 | 2783 | 2476 | 2509 | 2736 | 3681 | 2940 | 2548 | 2787 | 2132 | 2653 | 3323 | 2925 | 2783 | 2476 | 2509 | 2736 | 3681 | 2940 | 2548 | 2787 | 2132 | 2653 | 1.026 | 1.026 | 1.026 | 1.026 | 1.026 | 1.026 | 1.026 | 1.026 | 1.026 | 1.026 | 1.026 | 1.026 | 3409 | 3001 | 2855 | 2540 | 2574 | 2807 | 3777 | 3016 | 2614 | 2859 | 2187 | 2722 | 3409 | 3001 | 2855 | 2540 | 2574 | 2807 | 3777 | 3016 | 2614 | 2859 | 2187 | 2722 | 167.646 | 147.56 | 140.411 | 124.915 | 126.572 | 138.025 | 185.718 | 148.345 | 128.567 | 140.634 | 107.54 | 133.862 | 33493 | 33493 | 34361 | 34361 | 1689.795 | 2020 | natural gas peaker | TRUE
1735 | N | . | Oliver | DTE Electric Company | 5109 | MI | ENC | RFC |  | 22 | 1 | Electric Utility | IC | DFO | DFO | MISO | A | barrels | 23 | 10 | 22 | 12 | 26 | 25 | 28 | 41 | 18 | 7 | 9 | 30 | 23 | 10 | 22 | 12 | 26 | 25 | 28 | 41 | 18 | 7 | 9 | 30 | 5.818 | 5.818 | 5.818 | 5.818 | 5.818 | 5.818 | 5.818 | 5.818 | 5.818 | 5.818 | 5.818 | 5.818 | 134 | 58 | 128 | 70 | 151 | 145 | 163 | 239 | 105 | 41 | 52 | 175 | 134 | 58 | 128 | 70 | 151 | 145 | 163 | 239 | 105 | 41 | 52 | 175 | -28.673 | -12.231 | -26.359 | -14.657 | -31.533 | -29.834 | -34.169 | -49.759 | -21.196 | -8.737 | -10.939 | -35.913 | 251 | 251 | 1461 | 1461 | -304 | 2020 | petroleum | TRUE
1737 | N | . | Placid 12 | DTE Electric Company | 5109 | MI | ENC | RFC |  | 22 | 1 | Electric Utility | IC | DFO | DFO | MISO | A | barrels | 73 | 31 | 67 | 37 | 80 | 76 | 87 | 127 | 54 | 22 | 28 | 91 | 73 | 31 | 67 | 37 | 80 | 76 | 87 | 127 | 54 | 22 | 28 | 91 | 5.794 | 5.794 | 5.794 | 5.794 | 5.794 | 5.794 | 5.794 | 5.794 | 5.794 | 5.794 | 5.794 | 5.794 | 423 | 180 | 388 | 214 | 464 | 440 | 504 | 736 | 313 | 127 | 162 | 527 | 423 | 180 | 388 | 214 | 464 | 440 | 504 | 736 | 313 | 127 | 162 | 527 | 0.192 | 0.08 | 0.173 | 0.096 | 0.207 | 0.196 | 0.225 | 0.327 | 0.139 | 0.057 | 0.072 | 0.236 | 773 | 773 | 4478 | 4478 | 2 | 2020 | petroleum | TRUE
1739 | N | . | Putnam (MI) | DTE Electric Company | 5109 | MI | ENC | RFC |  | 22 | 1 | Electric Utility | IC | DFO | DFO | MISO | A | barrels | 59 | 25 | 54 | 30 | 65 | 62 | 70 | 103 | 44 | 18 | 23 | 74 | 59 | 25 | 54 | 30 | 65 | 62 | 70 | 103 | 44 | 18 | 23 | 74 | 5.77 | 5.77 | 5.77 | 5.77 | 5.77 | 5.77 | 5.77 | 5.77 | 5.77 | 5.77 | 5.77 | 5.77 | 340 | 144 | 312 | 173 | 375 | 358 | 404 | 594 | 254 | 104 | 133 | 427 | 340 | 144 | 312 | 173 | 375 | 358 | 404 | 594 | 254 | 104 | 133 | 427 | -4.057 | -1.73 | -3.728 | -2.073 | -4.46 | -4.22 | -4.833 | -7.038 | -2.998 | -1.236 | -1.547 | -5.08 | 627 | 627 | 3618 | 3618 | -43 | 2020 | petroleum | TRUE
1740 | N | . | River Rouge | DTE Electric Company | 5109 | MI | ENC | RFC |  | 22 | 1 | Electric Utility | IC | DFO | DFO | MISO | M | barrels | 2 | 0 | 22 | 12 | 0 | 92 | 202 | 44 | 0 | 0 | 0 | 16 | 2 | 0 | 22 | 12 | 0 | 92 | 202 | 44 | 0 | 0 | 0 | 16 | 5.788 | 0 | 5.788 | 5.788 | 0 | 5.788 | 5.788 | 5.788 | 0 | 0 | 0 | 5.788 | 12 | 0 | 127 | 69 | 0 | 532 | 1169 | 255 | 0 | 0 | 0 | 93 | 12 | 0 | 127 | 69 | 0 | 532 | 1169 | 255 | 0 | 0 | 0 | 93 | -45 | -35 | -34 | -28 | -33 | 27 | 91 | -3 | -28 | -36 | -34 | -31 | 390 | 390 | 2257 | 2257 | -189 | 2020 | petroleum | TRUE
1740 | N | . | River Rouge | DTE Electric Company | 5109 | MI | ENC | RFC |  | 22 | 1 | Electric Utility | ST | BFG | OOG | MISO | M | mcf | 0 | 459701 | 24878 | 0 | 0 | 0 | 0 | 0 | 0 | 0 | 0 | 0 | 0 | 459701 | 24878 | 0 | 0 | 0 | 0 | 0 | 0 | 0 | 0 | 0 | 0 | 0.08 | 0.08 | 0 | 0 | 0 | 0 | 0 | 0 | 0 | 0 | 0 | 0 | 36776 | 1990 | 0 | 0 | 0 | 0 | 0 | 0 | 0 | 0 | 0 | 0 | 36776 | 1990 | 0 | 0 | 0 | 0 | 0 | 0 | 0 | 0 | 0 | 0 | 1702.326 | 167.763 | 0 | 0 | 0 | 0 | 0 | -120.278 | -119.953 | -132.71 | -152.366 | 484579 | 484579 | 38766 | 38766 | 1344.782 | 2020 | other | TRUE
1740 | N | . | River Rouge | DTE Electric Company | 5109 | MI | ENC | RFC |  | 22 | 1 | Electric Utility | ST | BIT | COL | MISO | M | short tons | 0 | 0 | 0 | 639 | 1990 | 0 | 0 | 0 | 0 | 0 | 0 | 0 | 0 | 0 | 0 | 639 | 1990 | 0 | 0 | 0 | 0 | 0 | 0 | 0 | 0 | 0 | 0 | 17.426 | 16.798 | 0 | 0 | 0 | 0 | 0 | 0 | 0 | 0 | 0 | 0 | 11135 | 33428 | 0 | 0 | 0 | 0 | 0 | 0 | 0 | 0 | 0 | 0 | 11135 | 33428 | 0 | 0 | 0 | 0 | 0 | 0 | 0 | 0 | 0 | 0 | 870.995 | 2568.22 | 0 | 0 | 0 | -2.198 | -2.192 | -2.425 | -2.784 | 2629 | 2629 | 44563 | 44563 | 3429.616 | 2020 | hard coal | TRUE
1740 | N | . | River Rouge | DTE Electric Company | 5109 | MI | ENC | RFC |  | 22 | 1 | Electric Utility | ST | NG | NG | MISO | M | mcf | 17661 | 102876 | 154777 | 64539 | 137897 | 67059 | 311608 | 41851 | 0 | 0 | 0 | 0 | 17661 | 102876 | 154777 | 64539 | 137897 | 67059 | 311608 | 41851 | 0 | 0 | 0 | 0 | 1.073 | 1.074 | 1.074 | 1.061 | 1.061 | 1.062 | 1.055 | 1.055 | 0 | 0 | 0 | 0 | 18950 | 110489 | 166230 | 68476 | 146309 | 71217 | 328746 | 44153 | 0 | 0 | 0 | 0 | 18950 | 110489 | 166230 | 68476 | 146309 | 71217 | 328746 | 44153 | 0 | 0 | 0 | 0 | -211.791 | 5114.41 | 14012.022 | 5356.177 | 11240.661 | 1553.5 | 15614.59 | 494.811 | -245.676 | -245.011 | -271.068 | -311.216 | 898268 | 898268 | 954570 | 954570 | 52101.409 | 2020 | natural gas peaker | TRUE
1740 | N | . | River Rouge | DTE Electric Company | 5109 | MI | ENC | RFC |  | 22 | 1 | Electric Utility | ST | OG | OOG | MISO | M | mcf | 26254 | 285852 | 448378 | 144352 | 197028 | 85724 | 254276 | 27559 | 0 | 0 | 0 | 0 | 26254 | 285852 | 448378 | 144352 | 197028 | 85724 | 254276 | 27559 | 0 | 0 | 0 | 0 | 0.496 | 0.496 | 0.496 | 0.496 | 0.496 | 0.496 | 0.496 | 0.496 | 0 | 0 | 0 | 0 | 13022 | 141783 | 222395 | 71599 | 97726 | 42519 | 126121 | 13669 | 0 | 0 | 0 | 0 | 13022 | 141783 | 222395 | 71599 | 97726 | 42519 | 126121 | 13669 | 0 | 0 | 0 | 0 | -145.536 | 6562.965 | 18746.323 | 5600.435 | 7508.121 | 927.5 | 5990.41 | 153.189 | -333.365 | -332.463 | -367.819 | -422.298 | 1469423 | 1469423 | 728834 | 728834 | 43887.462 | 2020 | other | TRUE
1740 | N | . | River Rouge | DTE Electric Company | 5109 | MI | ENC | RFC |  | 22 | 1 | Electric Utility | ST | SUB | COL | MISO | M | short tons | 1186 | 4849 | 36734 | 15723 | 19445 | 0 | 0 | 0 | 0 | 0 | 0 | 0 | 1186 | 4849 | 36734 | 15723 | 19445 | 0 | 0 | 0 | 0 | 0 | 0 | 0 | 17.252 | 17.252 | 16.906 | 17.426 | 16.798 | 0 | 0 | 0 | 0 | 0 | 0 | 0 | 20461 | 83655 | 621025 | 273989 | 326637 | 0 | 0 | 0 | 0 | 0 | 0 | 0 | 20461 | 83655 | 621025 | 273989 | 326637 | 0 | 0 | 0 | 0 | 0 | 0 | 0 | -228.673 | 3872.299 | 52347.892 | 21431.393 | 25094.998 | 0 | 0 | 0 | -1146.483 | -1143.381 | -1264.978 | -1452.336 | 77937 | 77937 | 1325767 | 1325767 | 97510.731 | 2020 | hard coal | TRUE
1741 | N | . | Slocum | DTE Electric Company | 5109 | MI | ENC | RFC |  | 22 | 1 | Electric Utility | IC | DFO | DFO | MISO | A | barrels | 48 | 21 | 45 | 25 | 53 | 50 | 58 | 84 | 36 | 15 | 18 | 61 | 48 | 21 | 45 | 25 | 53 | 50 | 58 | 84 | 36 | 15 | 18 | 61 | 5.785 | 5.785 | 5.785 | 5.785 | 5.785 | 5.785 | 5.785 | 5.785 | 5.785 | 5.785 | 5.785 | 5.785 | 278 | 121 | 260 | 145 | 307 | 289 | 336 | 486 | 208 | 87 | 104 | 353 | 278 | 121 | 260 | 145 | 307 | 289 | 336 | 486 | 208 | 87 | 104 | 353 | 14.618 | 6.236 | 13.44 | 7.473 | 16.077 | 15.212 | 17.422 | 25.371 | 10.807 | 4.455 | 5.578 | 18.311 | 514 | 514 | 2974 | 2974 | 155 | 2020 | petroleum | TRUE
1743 | N | . | St Clair | DTE Electric Company | 5109 | MI | ENC | RFC |  | 22 | 1 | Electric Utility | GT | DFO | DFO | MISO | M | barrels | 0 | 0 | 0 | 0 | 0 | 0 | 0 | 0 | 0 | 0 | 0 | 0 | 0 | 0 | 0 | 0 | 0 | 0 | 0 | 0 | 0 | 0 | 0 | 0 | 0 | 0 | 0 | 0 | 0 | 0 | 0 | 0 | 0 | 0 | 0 | 0 | 0 | 0 | 0 | 0 | 0 | 0 | 0 | 0 | 0 | 0 | 0 | 0 | 0 | 0 | 0 | 0 | 0 | 0 | 0 | 0 | 0 | 0 | 0 | 0 | 0 | 0 | 0 | 0 | 0 | 0 | 0 | 0 | 0 | 0 | 0 | 0 | 0 | 0 | 0 | 0 | 0 | 2020 | petroleum | TRUE
1743 | N | . | St Clair | DTE Electric Company | 5109 | MI | ENC | RFC |  | 22 | 1 | Electric Utility | GT | NG | NG | MISO | M | mcf | 0 | 0 | 219 | 0 | 0 | 1292 | 11306 | 9 | 583 | 0 | 0 | 402 | 0 | 0 | 219 | 0 | 0 | 1292 | 11306 | 9 | 583 | 0 | 0 | 402 | 0 | 0 | 1.008 | 0 | 0 | 1.008 | 1.008 | 1.008 | 1.008 | 0 | 0 | 1.008 | 0 | 0 | 221 | 0 | 0 | 1302 | 11396 | 9 | 588 | 0 | 0 | 405 | 0 | 0 | 221 | 0 | 0 | 1302 | 11396 | 9 | 588 | 0 | 0 | 405 | -11 | -9 | 4 | -10 | -10 | 79 | 749 | -10 | 27 | -1 | -3 | 29 | 13811 | 13811 | 13921 | 13921 | 834 | 2020 | natural gas peaker | TRUE
1743 | N | . | St Clair | DTE Electric Company | 5109 | MI | ENC | RFC |  | 22 | 1 | Electric Utility | IC | DFO | DFO | MISO | M | barrels | 0 | 0 | 6 | 10 | 0 | 41 | 123 | 19 | 0 | 12 | 0 | 16 | 0 | 0 | 6 | 10 | 0 | 41 | 123 | 19 | 0 | 12 | 0 | 16 | 0 | 0 | 5.82 | 5.82 | 0 | 5.82 | 5.82 | 5.82 | 0 | 5.82 | 0 | 5.82 | 0 | 0 | 35 | 58 | 0 | 239 | 716 | 111 | 0 | 70 | 0 | 93 | 0 | 0 | 35 | 58 | 0 | 239 | 716 | 111 | 0 | 70 | 0 | 93 | -15 | -13 | -10 | -7 | -6 | 8 | 60 | 1 | -10 | -5 | -13 | -5 | 227 | 227 | 1322 | 1322 | -15 | 2020 | petroleum | TRUE
1743 | N | . | St Clair | DTE Electric Company | 5109 | MI | ENC | RFC |  | 22 | 1 | Electric Utility | IC | RFO | RFO | MISO | M | barrels | . | . | . | 0 | . | . | . | . | . | . | . | . | . | . | . | 0 | . | . | . | . | . | . | . | . | . | . | . | 0 | . | . | . | . | . | . | . | . | . | . | . | 0 | . | . | . | . | . | . | . | . | . | . | . | 0 | . | . | . | . | . | . | . | . | . | . | . | 0 | . | . | . | . | . | . | . | . | 0 | 0 | 0 | 0 | 0 | 2020 | petroleum | TRUE
1743 | N | . | St Clair | DTE Electric Company | 5109 | MI | ENC | RFC |  | 22 | 1 | Electric Utility | ST | BIT | COL | MISO | M | short tons | 0 | 0 | 0 | 0 | 0 | 0 | 0 | 0 | 0 | 0 | 0 | 0 | 0 | 0 | 0 | 0 | 0 | 0 | 0 | 0 | 0 | 0 | 0 | 0 | 0 | 0 | 0 | 0 | 0 | 0 | 0 | 0 | 0 | 0 | 0 | 0 | 0 | 0 | 0 | 0 | 0 | 0 | 0 | 0 | 0 | 0 | 0 | 0 | 0 | 0 | 0 | 0 | 0 | 0 | 0 | 0 | 0 | 0 | 0 | 0 | 0 | 0 | 0 | 0 | 0 | 0 | 0 | 0 | 0 | 0 | 0 | 0 | 0 | 0 | 0 | 0 | 0 | 2020 | hard coal | TRUE
1743 | N | . | St Clair | DTE Electric Company | 5109 | MI | ENC | RFC |  | 22 | 1 | Electric Utility | ST | DFO | DFO | MISO | M | barrels | 423 | 0 | 1671 | 0 | 1104 | 3384 | 1107 | 1137 | 1341 | 1 | 1106 | 1531 | 423 | 0 | 1671 | 0 | 1104 | 3384 | 1107 | 1137 | 1341 | 1 | 1106 | 1531 | 5.83 | 0 | 5.81 | 0 | 5.81 | 5.82 | 5.82 | 5.82 | 5.78 | 5.82 | 5.8 | 5.8 | 2466 | 0 | 9709 | 0 | 6414 | 19695 | 6443 | 6617 | 7751 | 6 | 6415 | 8880 | 2466 | 0 | 9709 | 0 | 6414 | 19695 | 6443 | 6617 | 7751 | 6 | 6415 | 8880 | 195.973 | 0 | 709.748 | 0 | 113.783 | 1596.791 | 529.693 | 535.95 | 677.39 | 0.473 | 536.248 | 730.985 | 12805 | 12805 | 74396 | 74396 | 5627.034 | 2020 | petroleum | TRUE
1743 | N | . | St Clair | DTE Electric Company | 5109 | MI | ENC | RFC |  | 22 | 1 | Electric Utility | ST | NG | NG | MISO | M | mcf | 30890 | 7731 | 6597 | 0 | 0 | 39777 | 20872 | 73530 | 51320 | 45130 | 28435 | 38555 | 30890 | 7731 | 6597 | 0 | 0 | 39777 | 20872 | 73530 | 51320 | 45130 | 28435 | 38555 | 1.056 | 1.058 | 1.054 | 0 | 0 | 1.05 | 1.051 | 1.051 | 1.05 | 1.053 | 1.049 | 1.049 | 32620 | 8179 | 6953 | 0 | 0 | 41766 | 21936 | 77280 | 53886 | 47522 | 29828 | 40444 | 32620 | 8179 | 6953 | 0 | 0 | 41766 | 21936 | 77280 | 53886 | 47522 | 29828 | 40444 | 2592.202 | 513.964 | 508.322 | 0 | 0 | 3386.227 | 1803.516 | 6259.047 | 4709.319 | 3864.616 | 2493.509 | 3329.365 | 342837 | 342837 | 360414 | 360414 | 29460.087 | 2020 | natural gas peaker | TRUE
1743 | N | . | St Clair | DTE Electric Company | 5109 | MI | ENC | RFC |  | 22 | 1 | Electric Utility | ST | RC | COL | MISO | M | short tons | 77195 | 29890 | 51324 | 0 | 5338 | 150785 | 185826 | 130508 | 139815 | 54347 | 109313 | 128689 | 77195 | 29890 | 51324 | 0 | 5338 | 150785 | 185826 | 130508 | 139815 | 54347 | 109313 | 128689 | 18.086 | 17.852 | 17.881 | 0 | 17.797 | 18.76 | 19.156 | 19.108 | 18.366 | 18.465 | 18.03 | 18.242 | 1396149 | 533596 | 917724 | 0 | 95000 | 2828727 | 3559683 | 2493747 | 2567842 | 1003517 | 1970913 | 2347545 | 1396149 | 533596 | 917724 | 0 | 95000 | 2828727 | 3559683 | 2493747 | 2567842 | 1003517 | 1970913 | 2347545 | 110947.83 | 33529.262 | 67090.93 | 0 | 1685.217 | 229343.11 | 292660.79 | 201973 | 224414.29 | 81608.911 | 164759.24 | 193249.83 | 1063030 | 1063030 | 19714443 | 19714443 | 1601262.4 | 2020 | hard coal | TRUE
1743 | N | . | St Clair | DTE Electric Company | 5109 | MI | ENC | RFC |  | 22 | 1 | Electric Utility | ST | RFO | RFO | MISO | M | barrels | 0 | 0 | 0 | . | 0 | 0 | 0 | 0 | 0 | 0 | 0 | 0 | 0 | 0 | 0 | . | 0 | 0 | 0 | 0 | 0 | 0 | 0 | 0 | 0 | 0 | 0 | . | 0 | 0 | 0 | 0 | 0 | 0 | 0 | 0 | 0 | 0 | 0 | . | 0 | 0 | 0 | 0 | 0 | 0 | 0 | 0 | 0 | 0 | 0 | . | 0 | 0 | 0 | 0 | 0 | 0 | 0 | 0 | 0 | 0 | 0 | . | 0 | 0 | 0 | 0 | 0 | 0 | 0 | 0 | 0 | 0 | 0 | 0 | 0 | 2020 | petroleum | TRUE
1743 | N | . | St Clair | DTE Electric Company | 5109 | MI | ENC | RFC |  | 22 | 1 | Electric Utility | ST | SUB | COL | MISO | M | short tons | 0 | 0 | 0 | 0 | 0 | 0 | 0 | 0 | 0 | 0 | 0 | 0 | 0 | 0 | 0 | 0 | 0 | 0 | 0 | 0 | 0 | 0 | 0 | 0 | 0 | 0 | 0 | 0 | 0 | 0 | 0 | 0 | 0 | 0 | 0 | 0 | 0 | 0 | 0 | 0 | 0 | 0 | 0 | 0 | 0 | 0 | 0 | 0 | 0 | 0 | 0 | 0 | 0 | 0 | 0 | 0 | 0 | 0 | 0 | 0 | 0 | 0 | 0 | 0 | 0 | 0 | 0 | 0 | 0 | 0 | 0 | 0 | 0 | 0 | 0 | 0 | 0 | 2020 | hard coal | TRUE
1743 | N | . | St Clair | DTE Electric Company | 5109 | MI | ENC | RFC |  | 22 | 1 | Electric Utility | ST | WO | WOO | MISO | M | barrels | 0 | 6810 | 0 | 0 | 0 | 49 | 0 | 0 | 0 | 0 | 0 | 129 | 0 | 6810 | 0 | 0 | 0 | 49 | 0 | 0 | 0 | 0 | 0 | 129 | 0 | 6.01 | 0 | 0 | 0 | 6.01 | 0 | 0 | 0 | 0 | 0 | 6.01 | 0 | 40928 | 0 | 0 | 0 | 294 | 0 | 0 | 0 | 0 | 0 | 775 | 0 | 40928 | 0 | 0 | 0 | 294 | 0 | 0 | 0 | 0 | 0 | 775 | 0 | 2571.774 | 0 | 0 | 0 | 23.876 | 0 | 0 | 0 | 0 | 0 | 63.822 | 6988 | 6988 | 41997 | 41997 | 2659.472 | 2020 | petroleum | TRUE
1744 | N | . | Superior | DTE Electric Company | 5109 | MI | ENC | RFC |  | 22 | 1 | Electric Utility | GT | DFO | DFO | MISO | A | barrels | 326 | 140 | 301 | 167 | 360 | 341 | 390 | 568 | 242 | 100 | 125 | 410 | 326 | 140 | 301 | 167 | 360 | 341 | 390 | 568 | 242 | 100 | 125 | 410 | 5.803 | 5.803 | 5.803 | 5.803 | 5.803 | 5.803 | 5.803 | 5.803 | 5.803 | 5.803 | 5.803 | 5.803 | 1892 | 812 | 1747 | 969 | 2089 | 1979 | 2263 | 3296 | 1404 | 580 | 725 | 2379 | 1892 | 812 | 1747 | 969 | 2089 | 1979 | 2263 | 3296 | 1404 | 580 | 725 | 2379 | 59.987 | 25.588 | 55.146 | 30.665 | 65.969 | 62.416 | 71.485 | 104.102 | 44.344 | 18.278 | 22.886 | 75.134 | 3470 | 3470 | 20135 | 20135 | 636 | 2020 | petroleum | TRUE
1745 | N | . | Trenton Channel | DTE Electric Company | 5109 | MI | ENC | RFC |  | 22 | 1 | Electric Utility | ST | BIT | COL | MISO | M | short tons | 0 | 0 | 0 | 0 | 0 | 1 | 3891 | 2381 | 0 | 0 | 0 | 0 | 0 | 0 | 0 | 0 | 0 | 1 | 3891 | 2381 | 0 | 0 | 0 | 0 | 0 | 0 | 0 | 0 | 0 | 19.45 | 20.464 | 18.884 | 0 | 0 | 0 | 0 | 0 | 0 | 0 | 0 | 0 | 19 | 79625 | 44963 | 0 | 0 | 0 | 0 | 0 | 0 | 0 | 0 | 0 | 19 | 79625 | 44963 | 0 | 0 | 0 | 0 | 0 | -36.117 | -38.285 | -34.699 | -28.674 | 1.392 | 5696.168 | 3204.189 | 0 | 0 | 0 | 0 | 6273 | 6273 | 124607 | 124607 | 8763.974 | 2020 | hard coal | TRUE
1745 | N | . | Trenton Channel | DTE Electric Company | 5109 | MI | ENC | RFC |  | 22 | 1 | Electric Utility | ST | DFO | DFO | MISO | M | barrels | 13 | 0 | 0 | 0 | 0 | 1311 | 1275 | 3114 | 128 | 867 | 619 | 1869 | 13 | 0 | 0 | 0 | 0 | 1311 | 1275 | 3114 | 128 | 867 | 619 | 1869 | 5.824 | 0 | 0 | 0 | 0 | 5.831 | 5.831 | 5.831 | 5.831 | 5.831 | 5.831 | 5.831 | 76 | 0 | 0 | 0 | 0 | 7644 | 7435 | 18158 | 746 | 5055 | 3609 | 10898 | 76 | 0 | 0 | 0 | 0 | 7644 | 7435 | 18158 | 746 | 5055 | 3609 | 10898 | -2904 | -8.025 | -8.507 | -7.71 | -6.371 | 547.219 | 531.844 | 1293.977 | -2054.031 | -1766.749 | 238.715 | 947.145 | 9196 | 9196 | 53621 | 53621 | -3196.493 | 2020 | petroleum | TRUE
1745 | N | . | Trenton Channel | DTE Electric Company | 5109 | MI | ENC | RFC |  | 22 | 1 | Electric Utility | ST | NG | NG | MISO | M | mcf | 0 | 0 | 0 | 0 | 0 | 0 | 0 | 0 | 0 | 0 | 0 | 0 | 0 | 0 | 0 | 0 | 0 | 0 | 0 | 0 | 0 | 0 | 0 | 0 | 0 | 0 | 0 | 0 | 0 | 0 | 0 | 0 | 0 | 0 | 0 | 0 | 0 | 0 | 0 | 0 | 0 | 0 | 0 | 0 | 0 | 0 | 0 | 0 | 0 | 0 | 0 | 0 | 0 | 0 | 0 | 0 | 0 | 0 | 0 | 0 | 0 | 0 | 0 | 0 | 0 | 0 | 0 | 0 | 0 | 0 | 0 | 0 | 0 | 0 | 0 | 0 | 0 | 2020 | natural gas peaker | TRUE
1745 | N | . | Trenton Channel | DTE Electric Company | 5109 | MI | ENC | RFC |  | 22 | 1 | Electric Utility | ST | OTH | OTH | MISO | M |  | 0 | 0 | 0 | 0 | 0 | 0 | 0 | 0 | 0 | 0 | 0 | 0 | 0 | 0 | 0 | 0 | 0 | 0 | 0 | 0 | 0 | 0 | 0 | 0 | 0 | 0 | 0 | 0 | 0 | 0 | 0 | 0 | 0 | 0 | 0 | 0 | 0 | 0 | 0 | 0 | 0 | 0 | 0 | 0 | 0 | 0 | 0 | 0 | 0 | 0 | 0 | 0 | 0 | 0 | 0 | 0 | 0 | 0 | 0 | 0 | 0 | 0 | 0 | 0 | 0 | 0 | 0 | 0 | 0 | 0 | 0 | 0 | 0 | 0 | 0 | 0 | 0 | 2020 | other | TRUE
1745 | N | . | Trenton Channel | DTE Electric Company | 5109 | MI | ENC | RFC |  | 22 | 1 | Electric Utility | ST | SUB | COL | MISO | M | short tons | 0 | 0 | 0 | 0 | 0 | 29873 | 42603 | 17192 | 4 | 4 | 10957 | 81050 | 0 | 0 | 0 | 0 | 0 | 29873 | 42603 | 17192 | 4 | 4 | 10957 | 81050 | 0 | 0 | 0 | 0 | 0 | 19.45 | 20.464 | 18.884 | 17.348 | 17.348 | 17.298 | 17.216 | 0 | 0 | 0 | 0 | 0 | 581030 | 871828 | 324654 | 69 | 69 | 189534 | 1395357 | 0 | 0 | 0 | 0 | 0 | 581030 | 871828 | 324654 | 69 | 69 | 189534 | 1395357 | 0 | -2221.858 | -2355.208 | -2134.591 | -1763.955 | 41592.389 | 62367.988 | 23135.834 | -190.969 | -24.251 | 12535.285 | 121268.86 | 181683 | 181683 | 3362541 | 3362541 | 252209.52 | 2020 | hard coal | TRUE
1746 | N | . | Wilmot | DTE Electric Company | 5109 | MI | ENC | RFC |  | 22 | 1 | Electric Utility | IC | DFO | DFO | MISO | M | barrels | 21 | 11 | 32 | 17 | 24 | 171 | 535 | 167 | 20 | 0 | 0 | 31 | 21 | 11 | 32 | 17 | 24 | 171 | 535 | 167 | 20 | 0 | 0 | 31 | 5.8 | 5.8 | 5.8 | 5.8 | 5.8 | 5.8 | 5.8 | 5.8 | 5.8 | 0 | 0 | 5.81 | 122 | 64 | 186 | 99 | 139 | 992 | 3103 | 969 | 116 | 0 | 0 | 180 | 122 | 64 | 186 | 99 | 139 | 992 | 3103 | 969 | 116 | 0 | 0 | 180 | -30 | -32 | -22 | -23 | -20 | 66 | 256 | 66 | -20 | -33 | -38 | -22 | 1029 | 1029 | 5970 | 5970 | 148 | 2020 | petroleum | TRUE
1750 | N | . | Manistique | Cloverland Electric Co-op | 3828 | MI | ENC | RFC |  | 22 | 1 | Electric Utility | IC | DFO | DFO | MISO | A | barrels | 105 | 45 | 96 | 54 | 115 | 109 | 125 | 182 | 78 | 32 | 40 | 131 | 105 | 45 | 96 | 54 | 115 | 109 | 125 | 182 | 78 | 32 | 40 | 131 | 6.2 | 6.2 | 6.2 | 6.2 | 6.2 | 6.2 | 6.2 | 6.2 | 6.2 | 6.2 | 6.2 | 6.2 | 651 | 279 | 595 | 335 | 713 | 676 | 775 | 1128 | 484 | 198 | 248 | 812 | 651 | 279 | 595 | 335 | 713 | 676 | 775 | 1128 | 484 | 198 | 248 | 812 | 36.501 | 15.57 | 33.556 | 18.659 | 40.142 | 37.98 | 43.498 | 63.345 | 26.983 | 11.122 | 13.926 | 45.718 | 1112 | 1112 | 6894 | 6894 | 387 | 2020 | petroleum | TRUE
1751 | N | . | Edison Sault | Cloverland Electric Co-op | 3828 | MI | ENC | RFC |  | 22 | 1 | Electric Utility | HY | WAT | HYC | MISO | A |  | 0 | 0 | 0 | 0 | 0 | 0 | 0 | 0 | 0 | 0 | 0 | 0 | 0 | 0 | 0 | 0 | 0 | 0 | 0 | 0 | 0 | 0 | 0 | 0 | 0 | 0 | 0 | 0 | 0 | 0 | 0 | 0 | 0 | 0 | 0 | 0 | 154917 | 150028 | 162216 | 163101 | 180846 | 159304 | 171285 | 152792 | 163337 | 161331 | 160160 | 179597 | 154917 | 150028 | 162216 | 163101 | 180846 | 159304 | 171285 | 152792 | 163337 | 161331 | 160160 | 179597 | 17670.482 | 17112.844 | 18503.01 | 18603.991 | 20628.091 | 18170.897 | 19537.501 | 17428.128 | 18630.919 | 18402.03 | 18268.511 | 20485.596 | 0 | 0 | 1958914 | 1958914 | 223442 | 2020 | hydro | TRUE
1753 | N | . | Berrien Springs | Indiana Michigan Power Co | 9324 | MI | ENC | RFC |  | 22 | 1 | Electric Utility | HY | WAT | HYC | PJM | A |  | 0 | 0 | 0 | 0 | 0 | 0 | 0 | 0 | 0 | 0 | 0 | 0 | 0 | 0 | 0 | 0 | 0 | 0 | 0 | 0 | 0 | 0 | 0 | 0 | 0 | 0 | 0 | 0 | 0 | 0 | 0 | 0 | 0 | 0 | 0 | 0 | 22647 | 21933 | 23714 | 23844 | 26438 | 23289 | 25040 | 22337 | 23878 | 23585 | 23414 | 26255 | 22647 | 21933 | 23714 | 23844 | 26438 | 23289 | 25040 | 22337 | 23878 | 23585 | 23414 | 26255 | 2583.248 | 2501.728 | 2704.956 | 2719.719 | 3015.622 | 2656.405 | 2856.188 | 2547.819 | 2723.655 | 2690.194 | 2670.675 | 2994.791 | 0 | 0 | 286374 | 286374 | 32665 | 2020 | hydro | TRUE
1754 | N | . | Buchanan (MI) | Indiana Michigan Power Co | 9324 | MI | ENC | RFC |  | 22 | 1 | Electric Utility | HY | WAT | HYC | PJM | A |  | 0 | 0 | 0 | 0 | 0 | 0 | 0 | 0 | 0 | 0 | 0 | 0 | 0 | 0 | 0 | 0 | 0 | 0 | 0 | 0 | 0 | 0 | 0 | 0 | 0 | 0 | 0 | 0 | 0 | 0 | 0 | 0 | 0 | 0 | 0 | 0 | 9765 | 9457 | 10226 | 10281 | 11400 | 10042 | 10797 | 9631 | 10296 | 10170 | 10096 | 11321 | 9765 | 9457 | 10226 | 10281 | 11400 | 10042 | 10797 | 9631 | 10296 | 10170 | 10096 | 11321 | 1113.884 | 1078.734 | 1166.365 | 1172.73 | 1300.323 | 1145.43 | 1231.576 | 1098.608 | 1174.428 | 1159.999 | 1151.583 | 1291.34 | 0 | 0 | 123482 | 123482 | 14085 | 2020 | hydro | TRUE
1756 | N | . | Saxon Falls | Northern States Power Co - Minnesota | 13781 | WI | ENC | MRO |  | 22 | 1 | Electric Utility | HY | WAT | HYC | MISO | A |  | 0 | 0 | 0 | 0 | 0 | 0 | 0 | 0 | 0 | 0 | 0 | 0 | 0 | 0 | 0 | 0 | 0 | 0 | 0 | 0 | 0 | 0 | 0 | 0 | 0 | 0 | 0 | 0 | 0 | 0 | 0 | 0 | 0 | 0 | 0 | 0 | 9445 | 8375 | 9264 | 8974 | 9449 | 9222 | 9158 | 8640 | 9129 | 9105 | 9607 | 10289 | 9445 | 8375 | 9264 | 8974 | 9449 | 9222 | 9158 | 8640 | 9129 | 9105 | 9607 | 10289 | 1077.36 | 955.232 | 1056.699 | 1023.638 | 1077.801 | 1051.863 | 1044.565 | 985.478 | 1041.311 | 1038.586 | 1095.826 | 1173.641 | 0 | 0 | 110657 | 110657 | 12622 | 2020 | hydro | TRUE
1757 | N | . | Superior Falls | Northern States Power Co - Minnesota | 13781 | MI | ENC | MRO |  | 22 | 1 | Electric Utility | HY | WAT | HYC | MISO | A |  | 0 | 0 | 0 | 0 | 0 | 0 | 0 | 0 | 0 | 0 | 0 | 0 | 0 | 0 | 0 | 0 | 0 | 0 | 0 | 0 | 0 | 0 | 0 | 0 | 0 | 0 | 0 | 0 | 0 | 0 | 0 | 0 | 0 | 0 | 0 | 0 | 8617 | 8345 | 9023 | 9073 | 10060 | 8861 | 9528 | 8499 | 9086 | 8974 | 8909 | 9990 | 8617 | 8345 | 9023 | 9073 | 10060 | 8861 | 9528 | 8499 | 9086 | 8974 | 8909 | 9990 | 982.924 | 951.905 | 1029.233 | 1034.85 | 1147.441 | 1010.759 | 1086.777 | 969.443 | 1036.348 | 1023.616 | 1016.189 | 1139.515 | 0 | 0 | 108965 | 108965 | 12429 | 2020 | hydro | TRUE
1760 | N | . | Constantine | Indiana Michigan Power Co | 9324 | MI | ENC | RFC |  | 22 | 1 | Electric Utility | HY | WAT | HYC | PJM | A |  | 0 | 0 | 0 | 0 | 0 | 0 | 0 | 0 | 0 | 0 | 0 | 0 | 0 | 0 | 0 | 0 | 0 | 0 | 0 | 0 | 0 | 0 | 0 | 0 | 0 | 0 | 0 | 0 | 0 | 0 | 0 | 0 | 0 | 0 | 0 | 0 | 3456 | 3346 | 3618 | 3638 | 4034 | 3553 | 3821 | 3408 | 3643 | 3599 | 3572 | 4006 | 3456 | 3346 | 3618 | 3638 | 4034 | 3553 | 3821 | 3408 | 3643 | 3599 | 3572 | 4006 | 394.15 | 381.712 | 412.72 | 414.973 | 460.121 | 405.312 | 435.795 | 388.744 | 415.573 | 410.468 | 407.489 | 456.943 | 0 | 0 | 43694 | 43694 | 4984 | 2020 | hydro | TRUE
1761 | N | . | Mottville | Indiana Michigan Power Co | 9324 | MI | ENC | RFC |  | 22 | 1 | Electric Utility | HY | WAT | HYC | PJM | A |  | 0 | 0 | 0 | 0 | 0 | 0 | 0 | 0 | 0 | 0 | 0 | 0 | 0 | 0 | 0 | 0 | 0 | 0 | 0 | 0 | 0 | 0 | 0 | 0 | 0 | 0 | 0 | 0 | 0 | 0 | 0 | 0 | 0 | 0 | 0 | 0 | 5048 | 4889 | 5286 | 5315 | 5893 | 5191 | 5581 | 4979 | 5322 | 5257 | 5219 | 5852 | 5048 | 4889 | 5286 | 5315 | 5893 | 5191 | 5581 | 4979 | 5322 | 5257 | 5219 | 5852 | 575.805 | 557.633 | 602.932 | 606.223 | 672.179 | 592.11 | 636.642 | 567.907 | 607.1 | 599.642 | 595.291 | 667.536 | 0 | 0 | 63832 | 63832 | 7281 | 2020 | hydro | TRUE
1772 | N | . | John H Warden | L'Anse Warden Electric Company LLC | 56133 | MI | ENC | RFC |  | 22 | 2 | NAICS-22 Non-Cogen | ST | DFO | DFO | MISO | A | barrels | 0 | 0 | 0 | 0 | 0 | 0 | 0 | 0 | 0 | 0 | 0 | 0 | 0 | 0 | 0 | 0 | 0 | 0 | 0 | 0 | 0 | 0 | 0 | 0 | 0 | 0 | 0 | 0 | 0 | 0 | 0 | 0 | 0 | 0 | 0 | 0 | 0 | 0 | 0 | 0 | 0 | 0 | 0 | 0 | 0 | 0 | 0 | 0 | 0 | 0 | 0 | 0 | 0 | 0 | 0 | 0 | 0 | 0 | 0 | 0 | 0 | 0 | 0 | 0 | 0 | 0 | 0 | 0 | 0 | 0 | 0 | 0 | 0 | 0 | 0 | 0 | 0 | 2020 | petroleum | TRUE
1772 | N | . | John H Warden | L'Anse Warden Electric Company LLC | 56133 | MI | ENC | RFC |  | 22 | 2 | NAICS-22 Non-Cogen | ST | NG | NG | MISO | AM | mcf | 0 | 97 | 76 | 0 | 140 | 162 | 152 | 0 | 89 | 103 | 0 | 12 | 0 | 97 | 76 | 0 | 140 | 162 | 152 | 0 | 89 | 103 | 0 | 12 | 0 | 1 | 1 | 0 | 1 | 1 | 1 | 0 | 1 | 1 | 0 | 1 | 0 | 97 | 76 | 0 | 140 | 162 | 152 | 0 | 89 | 103 | 0 | 12 | 0 | 97 | 76 | 0 | 140 | 162 | 152 | 0 | 89 | 103 | 0 | 12 | 0 | 8.171 | 6.934 | 0 | 15.92 | 16.311 | 12.881 | 0 | 5.665 | 7.653 | 0 | 0.789 | 831 | 831 | 831 | 831 | 74.324 | 2020 | natural gas peaker | TRUE
1772 | N | . | John H Warden | L'Anse Warden Electric Company LLC | 56133 | MI | ENC | RFC |  | 22 | 2 | NAICS-22 Non-Cogen | ST | TDF | OTH | MISO | AM | short tons | 72 | 40 | 25 | 56 | 0 | 7 | 122 | 409 | 274 | 142 | 581 | 142 | 72 | 40 | 25 | 56 | 0 | 7 | 122 | 409 | 274 | 142 | 581 | 142 | 28.88 | 28.88 | 28.88 | 28.88 | 0 | 28.88 | 28.88 | 28.88 | 28.88 | 28.88 | 28.88 | 28.88 | 2079 | 1155 | 722 | 1617 | 0 | 202 | 3523 | 11812 | 7913 | 4101 | 16779 | 4101 | 2079 | 1155 | 722 | 1617 | 0 | 202 | 3523 | 11812 | 7913 | 4101 | 16779 | 4101 | 163.028 | 97.313 | 65.876 | 174.526 | 0 | 20.354 | 298.584 | 853.752 | 503.718 | 304.714 | 1053.806 | 269.473 | 1870 | 1870 | 54004 | 54004 | 3805.144 | 2020 | other | TRUE
1772 | N | . | John H Warden | L'Anse Warden Electric Company LLC | 56133 | MI | ENC | RFC |  | 22 | 2 | NAICS-22 Non-Cogen | ST | WDS | WWW | MISO | AM | short tons | 10025 | 8511 | 8331 | 5871 | 4591 | 3888 | 6727 | 9990 | 9954 | 8992 | 10703 | 9646 | 10025 | 8511 | 8331 | 5871 | 4591 | 3888 | 6727 | 9990 | 9954 | 8992 | 10703 | 9646 | 15.42 | 15.42 | 15.42 | 15.42 | 15.42 | 15.42 | 15.42 | 15.42 | 15.42 | 15.42 | 15.42 | 15.42 | 154586 | 131240 | 128464 | 90531 | 70793 | 59953 | 103730 | 154046 | 153491 | 138657 | 165040 | 148741 | 154586 | 131240 | 128464 | 90531 | 70793 | 59953 | 103730 | 154046 | 153491 | 138657 | 165040 | 148741 | 12119.972 | 11055.516 | 11721.19 | 9769.474 | 8050.08 | 6036.335 | 8790.535 | 11134.248 | 9770.617 | 10302.633 | 10365.194 | 9773.738 | 97229 | 97229 | 1499272 | 1499272 | 118889.53 | 2020 | biomass | TRUE
1773 | N | . | Prickett | Upper Peninsula Power Company | 19578 | MI | ENC | MRO |  | 22 | 1 | Electric Utility | HY | WAT | HYC | MISO | A |  | 0 | 0 | 0 | 0 | 0 | 0 | 0 | 0 | 0 | 0 | 0 | 0 | 0 | 0 | 0 | 0 | 0 | 0 | 0 | 0 | 0 | 0 | 0 | 0 | 0 | 0 | 0 | 0 | 0 | 0 | 0 | 0 | 0 | 0 | 0 | 0 | 7184 | 6957 | 7523 | 7564 | 8387 | 7388 | 7943 | 7086 | 7575 | 7482 | 7427 | 8329 | 7184 | 6957 | 7523 | 7564 | 8387 | 7388 | 7943 | 7086 | 7575 | 7482 | 7427 | 8329 | 819.459 | 793.599 | 858.067 | 862.75 | 956.616 | 842.665 | 906.041 | 808.22 | 863.999 | 853.384 | 847.192 | 950.008 | 0 | 0 | 90845 | 90845 | 10362 | 2020 | hydro | TRUE
1774 | N | . | Victoria Dam | Upper Peninsula Power Company | 19578 | MI | ENC | MRO |  | 22 | 1 | Electric Utility | HY | WAT | HYC | MISO | A |  | 0 | 0 | 0 | 0 | 0 | 0 | 0 | 0 | 0 | 0 | 0 | 0 | 0 | 0 | 0 | 0 | 0 | 0 | 0 | 0 | 0 | 0 | 0 | 0 | 0 | 0 | 0 | 0 | 0 | 0 | 0 | 0 | 0 | 0 | 0 | 0 | 50977 | 49368 | 53379 | 53670 | 59509 | 52421 | 56363 | 50278 | 53748 | 53088 | 52702 | 59098 | 50977 | 49368 | 53379 | 53670 | 59509 | 52421 | 56363 | 50278 | 53748 | 53088 | 52702 | 59098 | 5814.663 | 5631.166 | 6088.615 | 6121.844 | 6787.896 | 5979.329 | 6429.025 | 5734.914 | 6130.705 | 6055.386 | 6011.451 | 6741.006 | 0 | 0 | 644601 | 644601 | 73526 | 2020 | hydro | TRUE
1775 | N | . | Brule | Wisconsin Electric Power Co | 20847 | WI | ENC | RFC |  | 22 | 1 | Electric Utility | HY | WAT | HYC | MISO | A |  | 0 | 0 | 0 | 0 | 0 | 0 | 0 | 0 | 0 | 0 | 0 | 0 | 0 | 0 | 0 | 0 | 0 | 0 | 0 | 0 | 0 | 0 | 0 | 0 | 0 | 0 | 0 | 0 | 0 | 0 | 0 | 0 | 0 | 0 | 0 | 0 | 14276 | 12657 | 14002 | 13564 | 14281 | 13938 | 13841 | 13058 | 13798 | 13762 | 14520 | 15551 | 14276 | 12657 | 14002 | 13564 | 14281 | 13938 | 13841 | 13058 | 13798 | 13762 | 14520 | 15551 | 1628.333 | 1443.745 | 1597.103 | 1547.136 | 1628.998 | 1589.794 | 1578.764 | 1489.46 | 1573.847 | 1569.728 | 1656.241 | 1773.851 | 0 | 0 | 167248 | 167248 | 19077 | 2020 | hydro | TRUE
1776 | N | . | Chalk Hill | Wisconsin Electric Power Co | 20847 | MI | ENC | RFC |  | 22 | 1 | Electric Utility | HY | WAT | HYC | MISO | A |  | 0 | 0 | 0 | 0 | 0 | 0 | 0 | 0 | 0 | 0 | 0 | 0 | 0 | 0 | 0 | 0 | 0 | 0 | 0 | 0 | 0 | 0 | 0 | 0 | 0 | 0 | 0 | 0 | 0 | 0 | 0 | 0 | 0 | 0 | 0 | 0 | 28670 | 27765 | 30021 | 30185 | 33469 | 29482 | 31699 | 28277 | 30229 | 29857 | 29641 | 33238 | 28670 | 27765 | 30021 | 30185 | 33469 | 29482 | 31699 | 28277 | 30229 | 29857 | 29641 | 33238 | 3270.243 | 3167.043 | 3424.318 | 3443.006 | 3817.603 | 3362.854 | 3615.769 | 3225.392 | 3447.99 | 3405.63 | 3380.92 | 3791.232 | 0 | 0 | 362533 | 362533 | 41352 | 2020 | hydro | TRUE
1777 | N | . | Hemlock Falls | Wisconsin Electric Power Co | 20847 | MI | ENC | RFC |  | 22 | 1 | Electric Utility | HY | WAT | HYC | MISO | A |  | 0 | 0 | 0 | 0 | 0 | 0 | 0 | 0 | 0 | 0 | 0 | 0 | 0 | 0 | 0 | 0 | 0 | 0 | 0 | 0 | 0 | 0 | 0 | 0 | 0 | 0 | 0 | 0 | 0 | 0 | 0 | 0 | 0 | 0 | 0 | 0 | 7065 | 6842 | 7398 | 7438 | 8247 | 7265 | 7811 | 6968 | 7449 | 7357 | 7304 | 8190 | 7065 | 6842 | 7398 | 7438 | 8247 | 7265 | 7811 | 6968 | 7449 | 7357 | 7304 | 8190 | 805.856 | 780.426 | 843.824 | 848.429 | 940.737 | 828.678 | 891.001 | 794.804 | 849.657 | 839.219 | 833.13 | 934.239 | 0 | 0 | 89334 | 89334 | 10190 | 2020 | hydro | TRUE
1778 | N | . | Kingsford | Wisconsin Electric Power Co | 20847 | MI | ENC | RFC |  | 22 | 1 | Electric Utility | HY | WAT | HYC | MISO | A |  | 0 | 0 | 0 | 0 | 0 | 0 | 0 | 0 | 0 | 0 | 0 | 0 | 0 | 0 | 0 | 0 | 0 | 0 | 0 | 0 | 0 | 0 | 0 | 0 | 0 | 0 | 0 | 0 | 0 | 0 | 0 | 0 | 0 | 0 | 0 | 0 | 18761 | 18169 | 19644 | 19752 | 21901 | 19292 | 20743 | 18503 | 19780 | 19537 | 19396 | 21749 | 18761 | 18169 | 19644 | 19752 | 21901 | 19292 | 20743 | 18503 | 19780 | 19537 | 19396 | 21749 | 2139.907 | 2072.379 | 2240.729 | 2252.958 | 2498.078 | 2200.51 | 2366.007 | 2110.56 | 2256.219 | 2228.5 | 2212.331 | 2480.822 | 0 | 0 | 237227 | 237227 | 27059 | 2020 | hydro | TRUE
1780 | N | . | Michigamme Falls | Wisconsin Electric Power Co | 20847 | MI | ENC | RFC |  | 22 | 1 | Electric Utility | HY | WAT | HYC | MISO | A |  | 0 | 0 | 0 | 0 | 0 | 0 | 0 | 0 | 0 | 0 | 0 | 0 | 0 | 0 | 0 | 0 | 0 | 0 | 0 | 0 | 0 | 0 | 0 | 0 | 0 | 0 | 0 | 0 | 0 | 0 | 0 | 0 | 0 | 0 | 0 | 0 | 38101 | 36899 | 39897 | 40114 | 44479 | 39180 | 42127 | 37579 | 40172 | 39679 | 39391 | 44171 | 38101 | 36899 | 39897 | 40114 | 44479 | 39180 | 42127 | 37579 | 40172 | 39679 | 39391 | 44171 | 4346.012 | 4208.861 | 4550.769 | 4575.605 | 5073.427 | 4469.086 | 4805.199 | 4286.404 | 4582.228 | 4525.933 | 4493.095 | 5038.381 | 0 | 0 | 481789 | 481789 | 54955 | 2020 | hydro | TRUE
1781 | N | . | Peavy Falls | Wisconsin Electric Power Co | 20847 | MI | ENC | RFC |  | 22 | 1 | Electric Utility | HY | WAT | HYC | MISO | A |  | 0 | 0 | 0 | 0 | 0 | 0 | 0 | 0 | 0 | 0 | 0 | 0 | 0 | 0 | 0 | 0 | 0 | 0 | 0 | 0 | 0 | 0 | 0 | 0 | 0 | 0 | 0 | 0 | 0 | 0 | 0 | 0 | 0 | 0 | 0 | 0 | 54865 | 53133 | 57449 | 57763 | 64048 | 56418 | 60661 | 54112 | 57847 | 57136 | 56721 | 63605 | 54865 | 53133 | 57449 | 57763 | 64048 | 56418 | 60661 | 54112 | 57847 | 57136 | 56721 | 63605 | 6258.08 | 6060.592 | 6552.925 | 6588.688 | 7305.532 | 6435.306 | 6919.295 | 6172.251 | 6598.225 | 6517.163 | 6469.876 | 7255.067 | 0 | 0 | 693758 | 693758 | 79133 | 2020 | hydro | TRUE
1785 | N | . | Way Dam | Wisconsin Electric Power Co | 20847 | MI | ENC | RFC |  | 22 | 1 | Electric Utility | HY | WAT | HYC | MISO | A |  | 0 | 0 | 0 | 0 | 0 | 0 | 0 | 0 | 0 | 0 | 0 | 0 | 0 | 0 | 0 | 0 | 0 | 0 | 0 | 0 | 0 | 0 | 0 | 0 | 0 | 0 | 0 | 0 | 0 | 0 | 0 | 0 | 0 | 0 | 0 | 0 | 8020 | 7767 | 8398 | 8444 | 9363 | 8247 | 8868 | 7910 | 8456 | 8352 | 8292 | 9298 | 8020 | 7767 | 8398 | 8444 | 9363 | 8247 | 8868 | 7910 | 8456 | 8352 | 8292 | 9298 | 914.832 | 885.963 | 957.935 | 963.163 | 1067.954 | 940.74 | 1011.492 | 902.286 | 964.557 | 952.707 | 945.794 | 1060.577 | 0 | 0 | 101415 | 101415 | 11568 | 2020 | hydro | TRUE
1786 | N | . | White Rapids | Wisconsin Electric Power Co | 20847 | MI | ENC | RFC |  | 22 | 1 | Electric Utility | HY | WAT | HYC | MISO | A |  | 0 | 0 | 0 | 0 | 0 | 0 | 0 | 0 | 0 | 0 | 0 | 0 | 0 | 0 | 0 | 0 | 0 | 0 | 0 | 0 | 0 | 0 | 0 | 0 | 0 | 0 | 0 | 0 | 0 | 0 | 0 | 0 | 0 | 0 | 0 | 0 | 29920 | 28975 | 31329 | 31500 | 34927 | 30767 | 33081 | 29509 | 31546 | 31158 | 30932 | 34686 | 29920 | 28975 | 31329 | 31500 | 34927 | 30767 | 33081 | 29509 | 31546 | 31158 | 30932 | 34686 | 3412.752 | 3305.053 | 3573.54 | 3593.043 | 3983.963 | 3509.398 | 3773.334 | 3365.945 | 3598.243 | 3554.037 | 3528.25 | 3956.442 | 0 | 0 | 378330 | 378330 | 43154 | 2020 | hydro | TRUE
1787 | N | . | Grand Rapids | Wisconsin Public Service Corp | 20860 | MI | ENC | MRO |  | 22 | 1 | Electric Utility | HY | WAT | HYC | MISO | A |  | 0 | 0 | 0 | 0 | 0 | 0 | 0 | 0 | 0 | 0 | 0 | 0 | 0 | 0 | 0 | 0 | 0 | 0 | 0 | 0 | 0 | 0 | 0 | 0 | 0 | 0 | 0 | 0 | 0 | 0 | 0 | 0 | 0 | 0 | 0 | 0 | 26461 | 25626 | 27708 | 27859 | 30890 | 27211 | 29257 | 26098 | 27900 | 27557 | 27357 | 30677 | 26461 | 25626 | 27708 | 27859 | 30890 | 27211 | 29257 | 26098 | 27900 | 27557 | 27357 | 30677 | 3018.285 | 2923.035 | 3160.489 | 3177.737 | 3523.472 | 3103.76 | 3337.189 | 2976.889 | 3182.337 | 3143.24 | 3120.434 | 3499.133 | 0 | 0 | 334601 | 334601 | 38166 | 2020 | hydro | TRUE
1821 | N | . | Crystal Falls | City of Crystal Falls | 4604 | MI | ENC | RFC |  | 22 | 1 | Electric Utility | HY | WAT | HYC | MISO | A |  | 0 | 0 | 0 | 0 | 0 | 0 | 0 | 0 | 0 | 0 | 0 | 0 | 0 | 0 | 0 | 0 | 0 | 0 | 0 | 0 | 0 | 0 | 0 | 0 | 0 | 0 | 0 | 0 | 0 | 0 | 0 | 0 | 0 | 0 | 0 | 0 | 5428 | 5257 | 5684 | 5715 | 6337 | 5582 | 6002 | 5354 | 5723 | 5653 | 5612 | 6293 | 5428 | 5257 | 5684 | 5715 | 6337 | 5582 | 6002 | 5354 | 5723 | 5653 | 5612 | 6293 | 619.141 | 599.603 | 648.312 | 651.85 | 722.771 | 636.675 | 684.558 | 610.65 | 652.793 | 644.774 | 640.095 | 717.778 | 0 | 0 | 68640 | 68640 | 7829 | 2020 | hydro | TRUE
1825 | N | . | J B Sims | City of Grand Haven - (MI) | 7483 | MI | ENC | RFC |  | 22 | 1 | Electric Utility | ST | BIT | COL | MISO | AM | short tons | 14683 | 6349 | 0 | 0 | 0 | 0 | 0 | 0 | 0 | 0 | 0 | 0 | 14683 | 6349 | 0 | 0 | 0 | 0 | 0 | 0 | 0 | 0 | 0 | 0 | 25.34 | 25.34 | 0 | 0 | 0 | 0 | 0 | 0 | 0 | 0 | 0 | 0 | 372067 | 160884 | 0 | 0 | 0 | 0 | 0 | 0 | 0 | 0 | 0 | 0 | 372067 | 160884 | 0 | 0 | 0 | 0 | 0 | 0 | 0 | 0 | 0 | 0 | 23024.883 | 9336.832 | 0 | 0 | 0 | 0 | 0 | 0 | 0 | 0 | 0 | 0 | 21032 | 21032 | 532951 | 532951 | 32361.715 | 2020 | hard coal | TRUE
1825 | N | . | J B Sims | City of Grand Haven - (MI) | 7483 | MI | ENC | RFC |  | 22 | 1 | Electric Utility | ST | NG | NG | MISO | AM | mcf | 3460 | 1502 | 0 | 0 | 0 | 0 | 0 | 0 | 0 | 0 | 0 | 0 | 3460 | 1502 | 0 | 0 | 0 | 0 | 0 | 0 | 0 | 0 | 0 | 0 | 1 | 1 | 0 | 0 | 0 | 0 | 0 | 0 | 0 | 0 | 0 | 0 | 3460 | 1502 | 0 | 0 | 0 | 0 | 0 | 0 | 0 | 0 | 0 | 0 | 3460 | 1502 | 0 | 0 | 0 | 0 | 0 | 0 | 0 | 0 | 0 | 0 | 214.117 | 87.168 | 0 | 0 | 0 | 0 | 0 | 0 | 0 | 0 | 0 | 0 | 4962 | 4962 | 4962 | 4962 | 301.285 | 2020 | natural gas peaker | TRUE
1826 | N | . | Grand Haven Diesel Plant | City of Grand Haven - (MI) | 7483 | MI | ENC | RFC |  | 22 | 1 | Electric Utility | IC | DFO | DFO | MISO | A | barrels | 0 | 0 | 0 | 0 | 0 | 0 | . | . | . | . | . | . | 0 | 0 | 0 | 0 | 0 | 0 | . | . | . | . | . | . | 0 | 0 | 0 | 0 | 0 | 0 | . | . | . | . | . | . | 0 | 0 | 0 | 0 | 0 | 0 | . | . | . | . | . | . | 0 | 0 | 0 | 0 | 0 | 0 | . | . | . | . | . | . | 0 | 0 | 0 | 0 | 0 | 0 | . | . | . | . | . | . | 0 | 0 | 0 | 0 | 0 | 2020 | petroleum | TRUE
1826 | N | . | Grand Haven Diesel Plant | City of Grand Haven - (MI) | 7483 | MI | ENC | RFC |  | 22 | 1 | Electric Utility | IC | NG | NG | MISO | A | mcf | 0 | 0 | 0 | 0 | 0 | 0 | . | . | . | . | . | . | 0 | 0 | 0 | 0 | 0 | 0 | . | . | . | . | . | . | 0 | 0 | 0 | 0 | 0 | 0 | . | . | . | . | . | . | 0 | 0 | 0 | 0 | 0 | 0 | . | . | . | . | . | . | 0 | 0 | 0 | 0 | 0 | 0 | . | . | . | . | . | . | 0 | 0 | 0 | 0 | 0 | 0 | . | . | . | . | . | . | 0 | 0 | 0 | 0 | 0 | 2020 | natural gas peaker | TRUE
1826 | N | . | Grand Haven Diesel Plant | City of Grand Haven - (MI) | 7483 | MI | ENC | RFC |  | 22 | 1 | Electric Utility | IC | RFO | RFO | MISO | A | barrels | 0 | 0 | 0 | 0 | 0 | 0 | . | . | . | . | . | . | 0 | 0 | 0 | 0 | 0 | 0 | . | . | . | . | . | . | 0 | 0 | 0 | 0 | 0 | 0 | . | . | . | . | . | . | 0 | 0 | 0 | 0 | 0 | 0 | . | . | . | . | . | . | 0 | 0 | 0 | 0 | 0 | 0 | . | . | . | . | . | . | 0 | 0 | 0 | 0 | 0 | 0 | . | . | . | . | . | . | 0 | 0 | 0 | 0 | 0 | 2020 | petroleum | TRUE
1827 | N | . | Hart | City of Hart Hydro - (MI) | 8205 | MI | ENC | RFC |  | 22 | 1 | Electric Utility | IC | DFO | DFO | MISO | A | barrels | 0 | 0 | 0 | 0 | 0 | 0 | 0 | 0 | 0 | 0 | 0 | 0 | 0 | 0 | 0 | 0 | 0 | 0 | 0 | 0 | 0 | 0 | 0 | 0 | 0 | 0 | 0 | 0 | 0 | 0 | 0 | 0 | 0 | 0 | 0 | 0 | 0 | 0 | 0 | 0 | 0 | 0 | 0 | 0 | 0 | 0 | 0 | 0 | 0 | 0 | 0 | 0 | 0 | 0 | 0 | 0 | 0 | 0 | 0 | 0 | 0 | 0 | 0 | 0 | 0 | 0 | 0 | 0 | 0 | 0 | 0 | 0 | 0 | 0 | 0 | 0 | 0 | 2020 | petroleum | TRUE
1827 | N | . | Hart | City of Hart Hydro - (MI) | 8205 | MI | ENC | RFC |  | 22 | 1 | Electric Utility | IC | NG | NG | MISO | A | mcf | 0 | 0 | 0 | 0 | 0 | 0 | 0 | 0 | 0 | 0 | 0 | 0 | 0 | 0 | 0 | 0 | 0 | 0 | 0 | 0 | 0 | 0 | 0 | 0 | 0 | 0 | 0 | 0 | 0 | 0 | 0 | 0 | 0 | 0 | 0 | 0 | 0 | 0 | 0 | 0 | 0 | 0 | 0 | 0 | 0 | 0 | 0 | 0 | 0 | 0 | 0 | 0 | 0 | 0 | 0 | 0 | 0 | 0 | 0 | 0 | 0 | 0 | 0 | 0 | 0 | 0 | 0 | 0 | 0 | 0 | 0 | 0 | 0 | 0 | 0 | 0 | 0 | 2020 | natural gas peaker | TRUE
1829 | N | . | Hillsdale | Hillsdale Board of Public Wks | 8631 | MI | ENC | RFC |  | 22 | 1 | Electric Utility | IC | DFO | DFO | MISO | A | barrels | 7 | 3 | 5 | 3 | 7 | 6 | 7 | 10 | 4 | 2 | 2 | 7 | 7 | 3 | 5 | 3 | 7 | 6 | 7 | 10 | 4 | 2 | 2 | 7 | 5.773 | 5.773 | 5.773 | 5.773 | 5.773 | 5.773 | 5.773 | 5.773 | 5.773 | 5.773 | 5.773 | 5.773 | 40 | 17 | 29 | 17 | 40 | 35 | 40 | 58 | 23 | 12 | 12 | 40 | 40 | 17 | 29 | 17 | 40 | 35 | 40 | 58 | 23 | 12 | 12 | 40 | 3.45 | 1.471 | 3.171 | 1.763 | 3.793 | 3.589 | 4.11 | 5.986 | 2.55 | 1.051 | 1.316 | 4.32 | 63 | 63 | 363 | 363 | 36.57 | 2020 | petroleum | TRUE
1829 | N | . | Hillsdale | Hillsdale Board of Public Wks | 8631 | MI | ENC | RFC |  | 22 | 1 | Electric Utility | IC | NG | NG | MISO | A | mcf | 252 | 221 | 211 | 187 | 190 | 207 | 279 | 223 | 193 | 211 | 161 | 201 | 252 | 221 | 211 | 187 | 190 | 207 | 279 | 223 | 193 | 211 | 161 | 201 | 1.037 | 1.037 | 1.037 | 1.037 | 1.037 | 1.037 | 1.037 | 1.037 | 1.037 | 1.037 | 1.037 | 1.037 | 261 | 229 | 219 | 194 | 197 | 215 | 289 | 231 | 200 | 219 | 167 | 208 | 261 | 229 | 219 | 194 | 197 | 215 | 289 | 231 | 200 | 219 | 167 | 208 | 26.235 | 23.091 | 21.972 | 19.547 | 19.807 | 21.599 | 29.062 | 23.214 | 20.119 | 22.007 | 16.829 | 20.948 | 2536 | 2536 | 2629 | 2629 | 264.43 | 2020 | natural gas peaker | TRUE
1831 | N | . | Eckert Station | Lansing Board of Water and Light | 56155 | MI | ENC | RFC |  | 22 | 1 | Electric Utility | ST | DFO | DFO | MISO | M | barrels | 0 | 0 | 0 | 0 | 0 | 0 | 2 | 0 | 0 | 0 | 0 | 0 | 0 | 0 | 0 | 0 | 0 | 0 | 2 | 0 | 0 | 0 | 0 | 0 | 0 | 0 | 0 | 0 | 0 | 0 | 5.8 | 0 | 0 | 0 | 0 | 0 | 0 | 0 | 0 | 0 | 0 | 0 | 12 | 0 | 0 | 0 | 0 | 0 | 0 | 0 | 0 | 0 | 0 | 0 | 12 | 0 | 0 | 0 | 0 | 0 | 0 | 0 | 0 | 0 | 0 | 0 | 1.073 | 0 | 0 | 0 | 0 | 0 | 2 | 2 | 12 | 12 | 1.073 | 2020 | petroleum | TRUE
1831 | N | . | Eckert Station | Lansing Board of Water and Light | 56155 | MI | ENC | RFC |  | 22 | 1 | Electric Utility | ST | SUB | COL | MISO | M | short tons | 0 | 0 | 0 | 0 | 0 | 0 | 3201 | 0 | 0 | 0 | 0 | 0 | 0 | 0 | 0 | 0 | 0 | 0 | 3201 | 0 | 0 | 0 | 0 | 0 | 0 | 0 | 0 | 0 | 0 | 0 | 18 | 0 | 0 | 0 | 0 | 0 | 0 | 0 | 0 | 0 | 0 | 0 | 57618 | 0 | 0 | 0 | 0 | 0 | 0 | 0 | 0 | 0 | 0 | 0 | 57618 | 0 | 0 | 0 | 0 | 0 | 0 | 0 | 0 | 0 | 0 | 0 | 5327.927 | 0 | 0 | 0 | 0 | 0 | 3201 | 3201 | 57618 | 57618 | 5327.927 | 2020 | hard coal | TRUE
1832 | N | . | Erickson Station | Lansing Board of Water and Light | 56155 | MI | ENC | RFC |  | 22 | 1 | Electric Utility | ST | DFO | DFO | MISO | AM | barrels | 72 | 304 | 7 | 9 | 0 | 236 | 79 | 89 | 73 | 334 | 136 | 3 | 72 | 304 | 7 | 9 | 0 | 236 | 79 | 89 | 73 | 334 | 136 | 3 | 5.8 | 5.8 | 5.8 | 5.8 | 0 | 5.8 | 5.8 | 5.8 | 5.8 | 5.8 | 5.8 | 5.8 | 418 | 1763 | 41 | 52 | 0 | 1369 | 458 | 516 | 423 | 1937 | 789 | 17 | 418 | 1763 | 41 | 52 | 0 | 1369 | 458 | 516 | 423 | 1937 | 789 | 17 | 37.596 | 150.411 | 3.596 | 4.644 | 0 | 121.968 | 40.483 | 46.172 | 35.99 | 163.776 | 26.168 | 1.509 | 1342 | 1342 | 7783 | 7783 | 632.313 | 2020 | petroleum | TRUE
1832 | N | . | Erickson Station | Lansing Board of Water and Light | 56155 | MI | ENC | RFC |  | 22 | 1 | Electric Utility | ST | SUB | COL | MISO | AM | short tons | 45935 | 36656 | 42886 | 8694 | 0 | 23911 | 51892 | 49925 | 35697 | 17412 | 1741 | 44381 | 45935 | 36656 | 42886 | 8694 | 0 | 23911 | 51892 | 49925 | 35697 | 17412 | 1741 | 44381 | 18 | 18.2 | 18.1 | 18 | 0 | 18 | 18 | 17.8 | 18 | 18.1 | 17.9 | 17.9 | 826830 | 667139 | 776237 | 156492 | 0 | 430398 | 934056 | 888665 | 642546 | 315157 | 31164 | 794420 | 826830 | 667139 | 776237 | 156492 | 0 | 430398 | 934056 | 888665 | 642546 | 315157 | 31164 | 794420 | 74439.404 | 56910.589 | 68759.404 | 13922.356 | 0 | 38351.032 | 82526.517 | 79487.828 | 54618.01 | 26644.224 | 1033.832 | 68875.491 | 359130 | 359130 | 6463104 | 6463104 | 565568.69 | 2020 | hard coal | TRUE
1840 | N | . | Plant Four | City of Marquette - (MI) | 11701 | MI | ENC | RFC |  | 22 | 1 | Electric Utility | GT | DFO | DFO | MISO | A | barrels | 38 | 16 | 34 | 19 | 41 | 39 | 44 | 64 | 27 | 11 | 14 | 47 | 38 | 16 | 34 | 19 | 41 | 39 | 44 | 64 | 27 | 11 | 14 | 47 | 5.8 | 5.8 | 5.8 | 5.8 | 5.8 | 5.8 | 5.8 | 5.8 | 5.8 | 5.8 | 5.8 | 5.8 | 220 | 93 | 197 | 110 | 238 | 226 | 255 | 371 | 157 | 64 | 81 | 273 | 220 | 93 | 197 | 110 | 238 | 226 | 255 | 371 | 157 | 64 | 81 | 273 | -2.734 | -1.167 | -2.515 | -1.398 | -3.008 | -2.846 | -3.26 | -4.747 | -2.022 | -0.833 | -1.044 | -3.426 | 394 | 394 | 2285 | 2285 | -29 | 2020 | petroleum | TRUE
1842 | N | . | James R Smith | City of Marquette - (MI) | 11701 | MI | ENC | RFC |  | 22 | 1 | Electric Utility | HY | WAT | HYC | MISO | A |  | 0 | 0 | 0 | 0 | 0 | 0 | 0 | 0 | 0 | 0 | 0 | 0 | 0 | 0 | 0 | 0 | 0 | 0 | 0 | 0 | 0 | 0 | 0 | 0 | 0 | 0 | 0 | 0 | 0 | 0 | 0 | 0 | 0 | 0 | 0 | 0 | 15308 | 14825 | 16029 | 16117 | 17870 | 15741 | 16925 | 15098 | 16140 | 15942 | 15826 | 17747 | 15308 | 14825 | 16029 | 16117 | 17870 | 15741 | 16925 | 15098 | 16140 | 15942 | 15826 | 17747 | 1746.076 | 1690.973 | 1828.34 | 1838.318 | 2038.326 | 1795.523 | 1930.561 | 1722.128 | 1840.979 | 1818.362 | 1805.168 | 2024.246 | 0 | 0 | 193568 | 193568 | 22079 | 2020 | hydro | TRUE
1844 | N | . | Marshall (MI) | City of Marshall - (MI) | 11713 | MI | ENC | RFC |  | 22 | 1 | Electric Utility | HY | WAT | HYC | MISO | A |  | 0 | 0 | 0 | 0 | 0 | 0 | 0 | 0 | 0 | 0 | 0 | 0 | 0 | 0 | 0 | 0 | 0 | 0 | 0 | 0 | 0 | 0 | 0 | 0 | 0 | 0 | 0 | 0 | 0 | 0 | 0 | 0 | 0 | 0 | 0 | 0 | 168 | 163 | 176 | 177 | 197 | 173 | 186 | 166 | 178 | 175 | 174 | 195 | 168 | 163 | 176 | 177 | 197 | 173 | 186 | 166 | 178 | 175 | 174 | 195 | 19.215 | 18.611 | 20.123 | 20.232 | 22.434 | 19.761 | 21.248 | 18.954 | 20.262 | 20.013 | 19.868 | 22.279 | 0 | 0 | 2128 | 2128 | 243 | 2020 | hydro | TRUE
1844 | N | . | Marshall (MI) | City of Marshall - (MI) | 11713 | MI | ENC | RFC |  | 22 | 1 | Electric Utility | IC | DFO | DFO | MISO | A | barrels | 4 | 1 | 3 | 2 | 3 | 3 | 4 | 5 | 2 | 1 | 1 | 4 | 4 | 1 | 3 | 2 | 3 | 3 | 4 | 5 | 2 | 1 | 1 | 4 | 5.81 | 5.81 | 5.81 | 5.81 | 5.81 | 5.81 | 5.81 | 5.81 | 5.81 | 5.81 | 5.81 | 5.81 | 23 | 6 | 17 | 12 | 17 | 17 | 23 | 29 | 12 | 6 | 6 | 23 | 23 | 6 | 17 | 12 | 17 | 17 | 23 | 29 | 12 | 6 | 6 | 23 | 0.497 | 0.213 | 0.459 | 0.255 | 0.549 | 0.519 | 0.594 | 0.866 | 0.369 | 0.152 | 0.19 | 0.625 | 33 | 33 | 191 | 191 | 5.288 | 2020 | petroleum | TRUE
1844 | N | . | Marshall (MI) | City of Marshall - (MI) | 11713 | MI | ENC | RFC |  | 22 | 1 | Electric Utility | IC | NG | NG | MISO | A | mcf | 119 | 106 | 101 | 89 | 91 | 99 | 133 | 106 | 92 | 101 | 77 | 96 | 119 | 106 | 101 | 89 | 91 | 99 | 133 | 106 | 92 | 101 | 77 | 96 | 1.22 | 1.22 | 1.22 | 1.22 | 1.22 | 1.22 | 1.22 | 1.22 | 1.22 | 1.22 | 1.22 | 1.22 | 145 | 129 | 123 | 109 | 111 | 121 | 162 | 129 | 112 | 123 | 94 | 117 | 145 | 129 | 123 | 109 | 111 | 121 | 162 | 129 | 112 | 123 | 94 | 117 | 4.04 | 3.555 | 3.383 | 3.01 | 3.049 | 3.325 | 4.474 | 3.574 | 3.098 | 3.388 | 2.591 | 3.225 | 1210 | 1210 | 1475 | 1475 | 40.712 | 2020 | natural gas peaker | TRUE
1846 | N | . | Newberry | Newberry Water & Light Board | 13525 | MI | ENC | RFC |  | 22 | 1 | Electric Utility | IC | DFO | DFO | MISO | A | barrels | 4 | 1 | 3 | 2 | 4 | 4 | 4 | 6 | 3 | 1 | 1 | 4 | 4 | 1 | 3 | 2 | 4 | 4 | 4 | 6 | 3 | 1 | 1 | 4 | 6.2 | 6.2 | 6.2 | 6.2 | 6.2 | 6.2 | 6.2 | 6.2 | 6.2 | 6.2 | 6.2 | 6.2 | 25 | 6 | 19 | 12 | 25 | 25 | 25 | 37 | 19 | 6 | 6 | 25 | 25 | 6 | 19 | 12 | 25 | 25 | 25 | 37 | 19 | 6 | 6 | 25 | 1.603 | 0.684 | 1.474 | 0.82 | 1.763 | 1.668 | 1.911 | 2.783 | 1.185 | 0.489 | 0.612 | 2.008 | 37 | 37 | 230 | 230 | 17 | 2020 | petroleum | TRUE
1848 | N | . | Norway (MI) | City of Norway | 13826 | MI | ENC | RFC |  | 22 | 1 | Electric Utility | HY | WAT | HYC | MISO | A |  | 0 | 0 | 0 | 0 | 0 | 0 | 0 | 0 | 0 | 0 | 0 | 0 | 0 | 0 | 0 | 0 | 0 | 0 | 0 | 0 | 0 | 0 | 0 | 0 | 0 | 0 | 0 | 0 | 0 | 0 | 0 | 0 | 0 | 0 | 0 | 0 | 26729 | 25885 | 27988 | 28141 | 31203 | 27486 | 29553 | 26362 | 28182 | 27835 | 27634 | 30987 | 26729 | 25885 | 27988 | 28141 | 31203 | 27486 | 29553 | 26362 | 28182 | 27835 | 27634 | 30987 | 3048.81 | 2952.598 | 3192.453 | 3209.876 | 3559.108 | 3135.151 | 3370.941 | 3006.996 | 3214.522 | 3175.03 | 3151.993 | 3534.522 | 0 | 0 | 337985 | 337985 | 38552 | 2020 | hydro | TRUE
1851 | N | . | Frank Jenkins | City of Portland - (MI) | 15246 | MI | ENC | RFC |  | 22 | 1 | Electric Utility | IC | DFO | DFO | MISO | A | barrels | 0 | 0 | 0 | 0 | 0 | 0 | 0 | 0 | 0 | 0 | 0 | 0 | 0 | 0 | 0 | 0 | 0 | 0 | 0 | 0 | 0 | 0 | 0 | 0 | 0 | 0 | 0 | 0 | 0 | 0 | 0 | 0 | 0 | 0 | 0 | 0 | 0 | 0 | 0 | 0 | 0 | 0 | 0 | 0 | 0 | 0 | 0 | 0 | 0 | 0 | 0 | 0 | 0 | 0 | 0 | 0 | 0 | 0 | 0 | 0 | 0 | 0 | 0 | 0 | 0 | 0 | 0 | 0 | 0 | 0 | 0 | 0 | 0 | 0 | 0 | 0 | 0 | 2020 | petroleum | TRUE
1851 | N | . | Frank Jenkins | City of Portland - (MI) | 15246 | MI | ENC | RFC |  | 22 | 1 | Electric Utility | IC | NG | NG | MISO | A | mcf | 0 | 0 | 0 | 0 | 0 | 0 | 0 | 0 | 0 | 0 | 0 | 0 | 0 | 0 | 0 | 0 | 0 | 0 | 0 | 0 | 0 | 0 | 0 | 0 | 0 | 0 | 0 | 0 | 0 | 0 | 0 | 0 | 0 | 0 | 0 | 0 | 0 | 0 | 0 | 0 | 0 | 0 | 0 | 0 | 0 | 0 | 0 | 0 | 0 | 0 | 0 | 0 | 0 | 0 | 0 | 0 | 0 | 0 | 0 | 0 | 0 | 0 | 0 | 0 | 0 | 0 | 0 | 0 | 0 | 0 | 0 | 0 | 0 | 0 | 0 | 0 | 0 | 2020 | natural gas peaker | TRUE
1852 | N | . | St Louis | City of St Louis - (MI) | 17886 | MI | ENC | RFC |  | 22 | 1 | Electric Utility | HY | WAT | HYC | MISO | A |  | 0 | 0 | 0 | 0 | 0 | 0 | 0 | 0 | 0 | 0 | 0 | 0 | 0 | 0 | 0 | 0 | 0 | 0 | 0 | 0 | 0 | 0 | 0 | 0 | 0 | 0 | 0 | 0 | 0 | 0 | 0 | 0 | 0 | 0 | 0 | 0 | 496 | 481 | 520 | 523 | 580 | 510 | 549 | 490 | 523 | 517 | 513 | 576 | 496 | 481 | 520 | 523 | 580 | 510 | 549 | 490 | 523 | 517 | 513 | 576 | 56.623 | 54.837 | 59.291 | 59.615 | 66.101 | 58.227 | 62.606 | 55.847 | 59.701 | 58.968 | 58.54 | 65.644 | 0 | 0 | 6278 | 6278 | 716 | 2020 | hydro | TRUE
1852 | N | . | St Louis | City of St Louis - (MI) | 17886 | MI | ENC | RFC |  | 22 | 1 | Electric Utility | IC | DFO | DFO | MISO | A | barrels | 1 | 0 | 1 | 1 | 1 | 1 | 1 | 3 | 1 | 0 | 0 | 1 | 1 | 0 | 1 | 1 | 1 | 1 | 1 | 3 | 1 | 0 | 0 | 1 | 6.2 | 0 | 6.2 | 6.2 | 6.2 | 6.2 | 6.2 | 6.2 | 6.2 | 0 | 0 | 6.2 | 6 | 0 | 6 | 6 | 6 | 6 | 6 | 19 | 6 | 0 | 0 | 6 | 6 | 0 | 6 | 6 | 6 | 6 | 6 | 19 | 6 | 0 | 0 | 6 | 0.375 | 0.161 | 0.347 | 0.193 | 0.415 | 0.393 | 0.45 | 0.655 | 0.279 | 0.115 | 0.144 | 0.473 | 11 | 11 | 67 | 67 | 4 | 2020 | petroleum | TRUE
1852 | N | . | St Louis | City of St Louis - (MI) | 17886 | MI | ENC | RFC |  | 22 | 1 | Electric Utility | IC | NG | NG | MISO | A | mcf | 0 | 0 | 0 | 0 | 0 | 0 | 0 | 0 | 0 | 0 | 0 | 0 | 0 | 0 | 0 | 0 | 0 | 0 | 0 | 0 | 0 | 0 | 0 | 0 | 0 | 0 | 0 | 0 | 0 | 0 | 0 | 0 | 0 | 0 | 0 | 0 | 0 | 0 | 0 | 0 | 0 | 0 | 0 | 0 | 0 | 0 | 0 | 0 | 0 | 0 | 0 | 0 | 0 | 0 | 0 | 0 | 0 | 0 | 0 | 0 | 0 | 0 | 0 | 0 | 0 | 0 | 0 | 0 | 0 | 0 | 0 | 0 | 0 | 0 | 0 | 0 | 0 | 2020 | natural gas peaker | TRUE
1853 | N | . | Main Street (MI) | City of Sebewaing - (MI) | 16873 | MI | ENC | RFC |  | 22 | 1 | Electric Utility | IC | DFO | DFO | MISO | A | barrels | 8 | 4 | 8 | 5 | 10 | 9 | 11 | 16 | 7 | 3 | 3 | 11 | 8 | 4 | 8 | 5 | 10 | 9 | 11 | 16 | 7 | 3 | 3 | 11 | 5.76 | 5.76 | 5.76 | 5.76 | 5.76 | 5.76 | 5.76 | 5.76 | 5.76 | 5.76 | 5.76 | 5.76 | 46 | 23 | 46 | 29 | 58 | 52 | 63 | 92 | 40 | 17 | 17 | 63 | 46 | 23 | 46 | 29 | 58 | 52 | 63 | 92 | 40 | 17 | 17 | 63 | 3.866 | 1.65 | 3.555 | 1.977 | 4.253 | 4.024 | 4.608 | 6.711 | 2.859 | 1.178 | 1.475 | 4.844 | 95 | 95 | 546 | 546 | 41 | 2020 | petroleum | TRUE
1853 | N | . | Main Street (MI) | City of Sebewaing - (MI) | 16873 | MI | ENC | RFC |  | 22 | 1 | Electric Utility | IC | NG | NG | MISO | A | mcf | 0 | 0 | 0 | 0 | 0 | 0 | 0 | 0 | 0 | 0 | 0 | 0 | 0 | 0 | 0 | 0 | 0 | 0 | 0 | 0 | 0 | 0 | 0 | 0 | 0 | 0 | 0 | 0 | 0 | 0 | 0 | 0 | 0 | 0 | 0 | 0 | 0 | 0 | 0 | 0 | 0 | 0 | 0 | 0 | 0 | 0 | 0 | 0 | 0 | 0 | 0 | 0 | 0 | 0 | 0 | 0 | 0 | 0 | 0 | 0 | 0 | 0 | 0 | 0 | 0 | 0 | 0 | 0 | 0 | 0 | 0 | 0 | 0 | 0 | 0 | 0 | 0 | 2020 | natural gas peaker | TRUE
1855 | N | . | Sturgis City Diesel Plant | City of Sturgis | 18252 | MI | ENC | RFC |  | 22 | 1 | Electric Utility | IC | DFO | DFO | PJM | A | barrels | 19 | 9 | 18 | 10 | 22 | 21 | 24 | 35 | 15 | 6 | 8 | 25 | 19 | 9 | 18 | 10 | 22 | 21 | 24 | 35 | 15 | 6 | 8 | 25 | 5.778 | 5.778 | 5.778 | 5.778 | 5.778 | 5.778 | 5.778 | 5.778 | 5.778 | 5.778 | 5.778 | 5.778 | 110 | 52 | 104 | 58 | 127 | 121 | 139 | 202 | 87 | 35 | 46 | 144 | 110 | 52 | 104 | 58 | 127 | 121 | 139 | 202 | 87 | 35 | 46 | 144 | 8.267 | 3.526 | 7.6 | 4.226 | 9.091 | 8.601 | 9.851 | 14.346 | 6.111 | 2.519 | 3.154 | 10.354 | 212 | 212 | 1225 | 1225 | 87.646 | 2020 | petroleum | TRUE
1855 | N | . | Sturgis City Diesel Plant | City of Sturgis | 18252 | MI | ENC | RFC |  | 22 | 1 | Electric Utility | IC | NG | NG | PJM | A | mcf | 457 | 401 | 382 | 340 | 344 | 375 | 505 | 403 | 350 | 382 | 292 | 364 | 457 | 401 | 382 | 340 | 344 | 375 | 505 | 403 | 350 | 382 | 292 | 364 | 1.02 | 1.02 | 1.02 | 1.02 | 1.02 | 1.02 | 1.02 | 1.02 | 1.02 | 1.02 | 1.02 | 1.02 | 466 | 409 | 390 | 347 | 351 | 383 | 515 | 411 | 357 | 390 | 298 | 371 | 466 | 409 | 390 | 347 | 351 | 383 | 515 | 411 | 357 | 390 | 298 | 371 | 33.273 | 29.284 | 27.866 | 24.79 | 25.119 | 27.392 | 36.857 | 29.44 | 25.515 | 27.91 | 21.342 | 26.566 | 4595 | 4595 | 4688 | 4688 | 335.354 | 2020 | natural gas peaker | TRUE
1856 | N | . | Hydro Plant | City of Sturgis | 18252 | MI | ENC | RFC |  | 22 | 1 | Electric Utility | HY | WAT | HYC | PJM | A |  | 0 | 0 | 0 | 0 | 0 | 0 | 0 | 0 | 0 | 0 | 0 | 0 | 0 | 0 | 0 | 0 | 0 | 0 | 0 | 0 | 0 | 0 | 0 | 0 | 0 | 0 | 0 | 0 | 0 | 0 | 0 | 0 | 0 | 0 | 0 | 0 | 2227 | 2157 | 2332 | 2345 | 2600 | 2290 | 2462 | 2196 | 2348 | 2319 | 2302 | 2582 | 2227 | 2157 | 2332 | 2345 | 2600 | 2290 | 2462 | 2196 | 2348 | 2319 | 2302 | 2582 | 254.015 | 245.999 | 265.983 | 267.434 | 296.531 | 261.208 | 280.853 | 250.531 | 267.821 | 264.531 | 262.612 | 294.482 | 0 | 0 | 28160 | 28160 | 3212 | 2020 | hydro | TRUE
1865 | N | . | Saint Marys Falls | USACE-Detroit District | 21264 | MI | ENC | MRO |  | 22 | 1 | Electric Utility | HY | WAT | HYC | MISO | A |  | 0 | 0 | 0 | 0 | 0 | 0 | 0 | 0 | 0 | 0 | 0 | 0 | 0 | 0 | 0 | 0 | 0 | 0 | 0 | 0 | 0 | 0 | 0 | 0 | 0 | 0 | 0 | 0 | 0 | 0 | 0 | 0 | 0 | 0 | 0 | 0 | 102920 | 99672 | 107769 | 108357 | 120146 | 105835 | 113794 | 101509 | 108514 | 107181 | 106403 | 119316 | 102920 | 99672 | 107769 | 108357 | 120146 | 105835 | 113794 | 101509 | 108514 | 107181 | 106403 | 119316 | 11739.489 | 11369.018 | 12292.583 | 12359.67 | 13704.393 | 12071.941 | 12979.853 | 11578.479 | 12377.56 | 12225.496 | 12136.792 | 13609.726 | 0 | 0 | 1301416 | 1301416 | 148445 | 2020 | hydro | TRUE
1866 | N | . | Wyandotte | Wyandotte Municipal Serv Comm | 21048 | MI | ENC | RFC |  | 22 | 1 | Electric Utility | IC | DFO | DFO | MISO | M | barrels | 8 | 8 | 8 | 8 | 7 | 8 | 7 | 0 | 8 | 8 | 8 | 0 | 8 | 8 | 8 | 8 | 7 | 8 | 7 | 0 | 8 | 8 | 8 | 0 | 5.85 | 5.85 | 5.85 | 5.85 | 5.85 | 5.85 | 5.85 | 0 | 5.85 | 5.85 | 5.85 | 0 | 47 | 47 | 47 | 47 | 41 | 47 | 41 | 0 | 47 | 47 | 47 | 0 | 47 | 47 | 47 | 47 | 41 | 47 | 41 | 0 | 47 | 47 | 47 | 0 | 5 | 5 | 5 | 5 | 5 | 5 | 5 | 0 | 5 | 5 | 5 | 0 | 78 | 78 | 458 | 458 | 50 | 2020 | petroleum | TRUE
1866 | N | . | Wyandotte | Wyandotte Municipal Serv Comm | 21048 | MI | ENC | RFC |  | 22 | 1 | Electric Utility | ST | BIT | COL | MISO | M | short tons | 0 | 0 | 0 | 0 | 0 | 0 | 0 | 0 | 0 | 0 | 0 | 0 | 0 | 0 | 0 | 0 | 0 | 0 | 0 | 0 | 0 | 0 | 0 | 0 | 0 | 0 | 0 | 0 | 0 | 0 | 0 | 0 | 0 | 0 | 0 | 0 | 0 | 0 | 0 | 0 | 0 | 0 | 0 | 0 | 0 | 0 | 0 | 0 | 0 | 0 | 0 | 0 | 0 | 0 | 0 | 0 | 0 | 0 | 0 | 0 | 0 | 0 | 0 | 0 | 0 | 0 | 0 | 0 | 0 | 0 | 0 | 0 | 0 | 0 | 0 | 0 | 0 | 2020 | hard coal | TRUE
1866 | N | . | Wyandotte | Wyandotte Municipal Serv Comm | 21048 | MI | ENC | RFC |  | 22 | 1 | Electric Utility | ST | NG | NG | MISO | M | mcf | 24079 | 22647 | 21031 | 19746 | 12574 | 0 | 69525 | 143398 | 139814 | 20917 | 1650 | 0 | 24079 | 22647 | 21031 | 19746 | 12574 | 0 | 69525 | 143398 | 139814 | 20917 | 1650 | 0 | 1 | 1 | 1 | 1 | 1 | 0 | 1.05 | 1.05 | 1.05 | 1.05 | 1.05 | 0 | 24079 | 22647 | 21031 | 19746 | 12574 | 0 | 73001 | 150568 | 146805 | 21963 | 1733 | 0 | 24079 | 22647 | 21031 | 19746 | 12574 | 0 | 73001 | 150568 | 146805 | 21963 | 1733 | 0 | 0 | 0 | 0 | 0 | 0 | 0 | 4893 | 10466 | 10361 | 1392 | 0 | 0 | 475381 | 475381 | 494147 | 494147 | 27112 | 2020 | natural gas peaker | TRUE
1866 | N | . | Wyandotte | Wyandotte Municipal Serv Comm | 21048 | MI | ENC | RFC |  | 22 | 1 | Electric Utility | ST | TDF | OTH | MISO | M | short tons | 0 | 0 | 0 | 0 | 0 | 0 | 0 | 0 | 0 | 0 | 0 | 0 | 0 | 0 | 0 | 0 | 0 | 0 | 0 | 0 | 0 | 0 | 0 | 0 | 0 | 0 | 0 | 0 | 0 | 0 | 0 | 0 | 0 | 0 | 0 | 0 | 0 | 0 | 0 | 0 | 0 | 0 | 0 | 0 | 0 | 0 | 0 | 0 | 0 | 0 | 0 | 0 | 0 | 0 | 0 | 0 | 0 | 0 | 0 | 0 | 0 | 0 | 0 | 0 | 0 | 0 | 0 | 0 | 0 | 0 | 0 | 0 | 0 | 0 | 0 | 0 | 0 | 2020 | other | TRUE
1867 | N | . | Zeeland | City of Zeeland - (MI) | 21158 | MI | ENC | RFC |  | 22 | 1 | Electric Utility | IC | DFO | DFO | MISO | A | barrels | 17 | 8 | 17 | 9 | 20 | 19 | 22 | 32 | 14 | 6 | 7 | 23 | 17 | 8 | 17 | 9 | 20 | 19 | 22 | 32 | 14 | 6 | 7 | 23 | 5.8 | 5.8 | 5.8 | 5.8 | 5.8 | 5.8 | 5.8 | 5.8 | 5.8 | 5.8 | 5.8 | 5.8 | 99 | 46 | 99 | 52 | 116 | 110 | 128 | 186 | 81 | 35 | 41 | 133 | 99 | 46 | 99 | 52 | 116 | 110 | 128 | 186 | 81 | 35 | 41 | 133 | 3.539 | 1.51 | 3.254 | 1.81 | 3.893 | 3.683 | 4.218 | 6.143 | 2.617 | 1.079 | 1.351 | 4.434 | 194 | 194 | 1126 | 1126 | 37.531 | 2020 | petroleum | TRUE
1867 | N | . | Zeeland | City of Zeeland - (MI) | 21158 | MI | ENC | RFC |  | 22 | 1 | Electric Utility | IC | NG | NG | MISO | A | mcf | 867 | 762 | 725 | 645 | 654 | 713 | 959 | 766 | 664 | 727 | 556 | 692 | 867 | 762 | 725 | 645 | 654 | 713 | 959 | 766 | 664 | 727 | 556 | 692 | 1.025 | 1.025 | 1.025 | 1.025 | 1.025 | 1.025 | 1.025 | 1.025 | 1.025 | 1.025 | 1.025 | 1.025 | 889 | 781 | 743 | 661 | 670 | 731 | 983 | 785 | 681 | 745 | 570 | 709 | 889 | 781 | 743 | 661 | 670 | 731 | 983 | 785 | 681 | 745 | 570 | 709 | 29.612 | 26.063 | 24.801 | 22.064 | 22.357 | 24.379 | 32.803 | 26.202 | 22.709 | 24.84 | 18.995 | 23.644 | 8730 | 8730 | 8948 | 8948 | 298.469 | 2020 | natural gas peaker | TRUE
1868 | N | . | Dafter | Cloverland Electric Co-op | 3828 | MI | ENC | RFC |  | 22 | 1 | Electric Utility | IC | DFO | DFO | MISO | A | barrels | 53 | 23 | 49 | 27 | 59 | 56 | 64 | 93 | 39 | 16 | 20 | 67 | 53 | 23 | 49 | 27 | 59 | 56 | 64 | 93 | 39 | 16 | 20 | 67 | 6.2 | 6.2 | 6.2 | 6.2 | 6.2 | 6.2 | 6.2 | 6.2 | 6.2 | 6.2 | 6.2 | 6.2 | 329 | 143 | 304 | 167 | 366 | 347 | 397 | 577 | 242 | 99 | 124 | 415 | 329 | 143 | 304 | 167 | 366 | 347 | 397 | 577 | 242 | 99 | 124 | 415 | -3.396 | -1.448 | -3.121 | -1.736 | -3.734 | -3.533 | -4.046 | -5.893 | -2.51 | -1.035 | -1.295 | -4.253 | 566 | 566 | 3510 | 3510 | -36 | 2020 | petroleum | TRUE
1871 | N | . | Kleber | Tower Kleber Ltd Partnership | 19037 | MI | ENC | RFC |  | 22 | 2 | NAICS-22 Non-Cogen | HY | WAT | HYC | MISO | A |  | 0 | 0 | 0 | 0 | 0 | 0 | 0 | 0 | 0 | 0 | 0 | 0 | 0 | 0 | 0 | 0 | 0 | 0 | 0 | 0 | 0 | 0 | 0 | 0 | 0 | 0 | 0 | 0 | 0 | 0 | 0 | 0 | 0 | 0 | 0 | 0 | 4481 | 4340 | 4692 | 4718 | 5231 | 4608 | 4954 | 4419 | 4724 | 4666 | 4633 | 5195 | 4481 | 4340 | 4692 | 4718 | 5231 | 4608 | 4954 | 4419 | 4724 | 4666 | 4633 | 5195 | 511.115 | 494.984 | 535.195 | 538.115 | 596.662 | 525.588 | 565.117 | 504.104 | 538.894 | 532.274 | 528.412 | 592.54 | 0 | 0 | 56661 | 56661 | 6463 | 2020 | hydro | TRUE
1873 | N | . | Tower | Wolverine Power Supply Coop | 20910 | MI | ENC | RFC |  | 22 | 1 | Electric Utility | GT | DFO | DFO | MISO | A | barrels | 30 | 13 | 28 | 16 | 33 | 32 | 36 | 53 | 22 | 9 | 12 | 38 | 30 | 13 | 28 | 16 | 33 | 32 | 36 | 53 | 22 | 9 | 12 | 38 | 5.763 | 5.763 | 5.763 | 5.763 | 5.763 | 5.763 | 5.763 | 5.763 | 5.763 | 5.763 | 5.763 | 5.763 | 173 | 75 | 161 | 92 | 190 | 184 | 207 | 305 | 127 | 52 | 69 | 219 | 173 | 75 | 161 | 92 | 190 | 184 | 207 | 305 | 127 | 52 | 69 | 219 | 11.507 | 4.908 | 10.578 | 5.882 | 12.655 | 11.973 | 13.713 | 19.969 | 8.506 | 3.506 | 4.39 | 14.413 | 322 | 322 | 1854 | 1854 | 122 | 2020 | petroleum | TRUE
1873 | N | . | Tower | Wolverine Power Supply Coop | 20910 | MI | ENC | RFC |  | 22 | 1 | Electric Utility | GT | NG | NG | MISO | A | mcf | 0 | 0 | 0 | 0 | 0 | 0 | 0 | 0 | 0 | 0 | 0 | 0 | 0 | 0 | 0 | 0 | 0 | 0 | 0 | 0 | 0 | 0 | 0 | 0 | 0 | 0 | 0 | 0 | 0 | 0 | 0 | 0 | 0 | 0 | 0 | 0 | 0 | 0 | 0 | 0 | 0 | 0 | 0 | 0 | 0 | 0 | 0 | 0 | 0 | 0 | 0 | 0 | 0 | 0 | 0 | 0 | 0 | 0 | 0 | 0 | 0 | 0 | 0 | 0 | 0 | 0 | 0 | 0 | 0 | 0 | 0 | 0 | 0 | 0 | 0 | 0 | 0 | 2020 | natural gas peaker | TRUE
1874 | N | . | Caro | Thumb Electric Coop of Mich | 18895 | MI | ENC | RFC |  | 22 | 1 | Electric Utility | IC | DFO | DFO | MISO | A | barrels | 0 | 0 | 0 | 0 | 0 | 0 | 0 | 0 | 0 | 0 | 0 | 0 | 0 | 0 | 0 | 0 | 0 | 0 | 0 | 0 | 0 | 0 | 0 | 0 | 0 | 0 | 0 | 0 | 0 | 0 | 0 | 0 | 0 | 0 | 0 | 0 | 0 | 0 | 0 | 0 | 0 | 0 | 0 | 0 | 0 | 0 | 0 | 0 | 0 | 0 | 0 | 0 | 0 | 0 | 0 | 0 | 0 | 0 | 0 | 0 | 0 | 0 | 0 | 0 | 0 | 0 | 0 | 0 | 0 | 0 | 0 | 0 | 0 | 0 | 0 | 0 | 0 | 2020 | petroleum | TRUE
1875 | N | . | Ubly | Thumb Electric Coop of Mich | 18895 | MI | ENC | RFC |  | 22 | 1 | Electric Utility | IC | DFO | DFO | MISO | A | barrels | 0 | 0 | 0 | 0 | 0 | 0 | 0 | 0 | 0 | 0 | 0 | 0 | 0 | 0 | 0 | 0 | 0 | 0 | 0 | 0 | 0 | 0 | 0 | 0 | 0 | 0 | 0 | 0 | 0 | 0 | 0 | 0 | 0 | 0 | 0 | 0 | 0 | 0 | 0 | 0 | 0 | 0 | 0 | 0 | 0 | 0 | 0 | 0 | 0 | 0 | 0 | 0 | 0 | 0 | 0 | 0 | 0 | 0 | 0 | 0 | 0 | 0 | 0 | 0 | 0 | 0 | 0 | 0 | 0 | 0 | 0 | 0 | 0 | 0 | 0 | 0 | 0 | 2020 | petroleum | TRUE
1875 | N | . | Ubly | Thumb Electric Coop of Mich | 18895 | MI | ENC | RFC |  | 22 | 1 | Electric Utility | IC | NG | NG | MISO | A | mcf | 0 | 0 | 0 | 0 | 0 | 0 | 0 | 0 | 0 | 0 | 0 | 0 | 0 | 0 | 0 | 0 | 0 | 0 | 0 | 0 | 0 | 0 | 0 | 0 | 0 | 0 | 0 | 0 | 0 | 0 | 0 | 0 | 0 | 0 | 0 | 0 | 0 | 0 | 0 | 0 | 0 | 0 | 0 | 0 | 0 | 0 | 0 | 0 | 0 | 0 | 0 | 0 | 0 | 0 | 0 | 0 | 0 | 0 | 0 | 0 | 0 | 0 | 0 | 0 | 0 | 0 | 0 | 0 | 0 | 0 | 0 | 0 | 0 | 0 | 0 | 0 | 0 | 2020 | natural gas peaker | TRUE
1877 | N | . | George Johnson | Wolverine Power Supply Coop | 20910 | MI | ENC | RFC |  | 22 | 1 | Electric Utility | GT | NG | NG | MISO | A | mcf | 23626 | 20795 | 19787 | 17604 | 17837 | 19451 | 26172 | 20906 | 18118 | 19819 | 15155 | 18864 | 23626 | 20795 | 19787 | 17604 | 17837 | 19451 | 26172 | 20906 | 18118 | 19819 | 15155 | 18864 | 1.061 | 1.061 | 1.061 | 1.061 | 1.061 | 1.061 | 1.061 | 1.061 | 1.061 | 1.061 | 1.061 | 1.061 | 25067 | 22063 | 20994 | 18678 | 18925 | 20638 | 27768 | 22181 | 19223 | 21028 | 16079 | 20015 | 25067 | 22063 | 20994 | 18678 | 18925 | 20638 | 27768 | 22181 | 19223 | 21028 | 16079 | 20015 | 2059.121 | 1812.408 | 1724.601 | 1534.273 | 1554.631 | 1695.305 | 2281.09 | 1822.061 | 1579.133 | 1727.343 | 1320.868 | 1644.166 | 238134 | 238134 | 252659 | 252659 | 20755 | 2020 | natural gas peaker | TRUE
1877 | N | . | George Johnson | Wolverine Power Supply Coop | 20910 | MI | ENC | RFC |  | 22 | 1 | Electric Utility | IC | DFO | DFO | MISO | A | barrels | 0 | 0 | 0 | 0 | 0 | 0 | 0 | 0 | 0 | 0 | 0 | 0 | 0 | 0 | 0 | 0 | 0 | 0 | 0 | 0 | 0 | 0 | 0 | 0 | 0 | 0 | 0 | 0 | 0 | 0 | 0 | 0 | 0 | 0 | 0 | 0 | 0 | 0 | 0 | 0 | 0 | 0 | 0 | 0 | 0 | 0 | 0 | 0 | 0 | 0 | 0 | 0 | 0 | 0 | 0 | 0 | 0 | 0 | 0 | 0 | 0 | 0 | 0 | 0 | 0 | 0 | 0 | 0 | 0 | 0 | 0 | 0 | 0 | 0 | 0 | 0 | 0 | 2020 | petroleum | TRUE
1880 | N | . | Claude Vandyke | Wolverine Power Supply Coop | 20910 | MI | ENC | RFC |  | 22 | 1 | Electric Utility | GT | NG | NG | MISO | A | mcf | 5052 | 4446 | 4230 | 3763 | 3813 | 4158 | 5595 | 4469 | 3873 | 4237 | 3240 | 4033 | 5052 | 4446 | 4230 | 3763 | 3813 | 4158 | 5595 | 4469 | 3873 | 4237 | 3240 | 4033 | 1.063 | 1.063 | 1.063 | 1.063 | 1.063 | 1.063 | 1.063 | 1.063 | 1.063 | 1.063 | 1.063 | 1.063 | 5370 | 4726 | 4496 | 4000 | 4053 | 4420 | 5947 | 4751 | 4117 | 4504 | 3444 | 4287 | 5370 | 4726 | 4496 | 4000 | 4053 | 4420 | 5947 | 4751 | 4117 | 4504 | 3444 | 4287 | 384.047 | 338.031 | 321.654 | 286.156 | 289.953 | 316.19 | 425.444 | 339.831 | 294.523 | 322.165 | 246.354 | 306.652 | 50909 | 50909 | 54115 | 54115 | 3871 | 2020 | natural gas peaker | TRUE
1881 | N | . | Vestaburg | Wolverine Power Supply Coop | 20910 | MI | ENC | RFC |  | 22 | 1 | Electric Utility | GT | DFO | DFO | MISO | A | barrels | 0 | 0 | 0 | 0 | 0 | 0 | 0 | 0 | 0 | 0 | 0 | 0 | 0 | 0 | 0 | 0 | 0 | 0 | 0 | 0 | 0 | 0 | 0 | 0 | 0 | 0 | 0 | 0 | 0 | 0 | 0 | 0 | 0 | 0 | 0 | 0 | 0 | 0 | 0 | 0 | 0 | 0 | 0 | 0 | 0 | 0 | 0 | 0 | 0 | 0 | 0 | 0 | 0 | 0 | 0 | 0 | 0 | 0 | 0 | 0 | 0 | 0 | 0 | 0 | 0 | 0 | 0 | 0 | 0 | 0 | 0 | 0 | 0 | 0 | 0 | 0 | 0 | 2020 | petroleum | TRUE
1881 | N | . | Vestaburg | Wolverine Power Supply Coop | 20910 | MI | ENC | RFC |  | 22 | 1 | Electric Utility | GT | NG | NG | MISO | A | mcf | 3654 | 3217 | 3061 | 2723 | 2759 | 3009 | 4048 | 3234 | 2803 | 3066 | 2344 | 2918 | 3654 | 3217 | 3061 | 2723 | 2759 | 3009 | 4048 | 3234 | 2803 | 3066 | 2344 | 2918 | 1.052 | 1.052 | 1.052 | 1.052 | 1.052 | 1.052 | 1.052 | 1.052 | 1.052 | 1.052 | 1.052 | 1.052 | 3844 | 3384 | 3220 | 2865 | 2902 | 3165 | 4258 | 3402 | 2949 | 3225 | 2466 | 3070 | 3844 | 3384 | 3220 | 2865 | 2902 | 3165 | 4258 | 3402 | 2949 | 3225 | 2466 | 3070 | 231.757 | 203.989 | 194.106 | 172.684 | 174.976 | 190.809 | 256.739 | 205.075 | 177.733 | 194.414 | 148.665 | 185.053 | 36836 | 36836 | 38750 | 38750 | 2336 | 2020 | natural gas peaker | TRUE
1881 | N | . | Vestaburg | Wolverine Power Supply Coop | 20910 | MI | ENC | RFC |  | 22 | 1 | Electric Utility | IC | DFO | DFO | MISO | A | barrels | 0 | 0 | 0 | 0 | 0 | 0 | 0 | 0 | 0 | 0 | 0 | 0 | 0 | 0 | 0 | 0 | 0 | 0 | 0 | 0 | 0 | 0 | 0 | 0 | 0 | 0 | 0 | 0 | 0 | 0 | 0 | 0 | 0 | 0 | 0 | 0 | 0 | 0 | 0 | 0 | 0 | 0 | 0 | 0 | 0 | 0 | 0 | 0 | 0 | 0 | 0 | 0 | 0 | 0 | 0 | 0 | 0 | 0 | 0 | 0 | 0 | 0 | 0 | 0 | 0 | 0 | 0 | 0 | 0 | 0 | 0 | 0 | 0 | 0 | 0 | 0 | 0 | 2020 | petroleum | TRUE
1891 | N | . | Syl Laskin | ALLETE, Inc. | 12647 | MN | WNC | MRO |  | 22 | 1 | Electric Utility | ST | DFO | DFO | MISO | A | barrels | 0 | 0 | 0 | 0 | 0 | 0 | 0 | 0 | 0 | 0 | 0 | 0 | 0 | 0 | 0 | 0 | 0 | 0 | 0 | 0 | 0 | 0 | 0 | 0 | 0 | 0 | 0 | 0 | 0 | 0 | 0 | 0 | 0 | 0 | 0 | 0 | 0 | 0 | 0 | 0 | 0 | 0 | 0 | 0 | 0 | 0 | 0 | 0 | 0 | 0 | 0 | 0 | 0 | 0 | 0 | 0 | 0 | 0 | 0 | 0 | 0 | 0 | 0 | 0 | 0 | 0 | 0 | 0 | 0 | 0 | 0 | 0 | 0 | 0 | 0 | 0 | 0 | 2020 | petroleum | TRUE
1891 | N | . | Syl Laskin | ALLETE, Inc. | 12647 | MN | WNC | MRO |  | 22 | 1 | Electric Utility | ST | NG | NG | MISO | AM | mcf | 21727 | 0 | 0 | 0 | 0 | 0 | 180268 | 48736 | 0 | 0 | 0 | 0 | 21727 | 0 | 0 | 0 | 0 | 0 | 180268 | 48736 | 0 | 0 | 0 | 0 | 0.94 | 0 | 0 | 0 | 0 | 0 | 0.94 | 0.94 | 0 | 0 | 0 | 0 | 20423 | 0 | 0 | 0 | 0 | 0 | 169452 | 45812 | 0 | 0 | 0 | 0 | 20423 | 0 | 0 | 0 | 0 | 0 | 169452 | 45812 | 0 | 0 | 0 | 0 | 1407 | 0 | 0 | 0 | 0 | 0 | 12022 | 3044 | 0 | 0 | 0 | 0 | 250731 | 250731 | 235687 | 235687 | 16473 | 2020 | natural gas peaker | TRUE
1891 | N | . | Syl Laskin | ALLETE, Inc. | 12647 | MN | WNC | MRO |  | 22 | 1 | Electric Utility | ST | SUB | COL | MISO | A | short tons | 0 | 0 | 0 | 0 | 0 | 0 | 0 | 0 | 0 | 0 | 0 | 0 | 0 | 0 | 0 | 0 | 0 | 0 | 0 | 0 | 0 | 0 | 0 | 0 | 0 | 0 | 0 | 0 | 0 | 0 | 0 | 0 | 0 | 0 | 0 | 0 | 0 | 0 | 0 | 0 | 0 | 0 | 0 | 0 | 0 | 0 | 0 | 0 | 0 | 0 | 0 | 0 | 0 | 0 | 0 | 0 | 0 | 0 | 0 | 0 | 0 | 0 | 0 | 0 | 0 | 0 | 0 | 0 | 0 | 0 | 0 | 0 | 0 | 0 | 0 | 0 | 0 | 2020 | hard coal | TRUE
1892 | N | . | Blanchard | ALLETE, Inc. | 12647 | MN | WNC | MRO |  | 22 | 1 | Electric Utility | HY | WAT | HYC | MISO | A |  | 0 | 0 | 0 | 0 | 0 | 0 | 0 | 0 | 0 | 0 | 0 | 0 | 0 | 0 | 0 | 0 | 0 | 0 | 0 | 0 | 0 | 0 | 0 | 0 | 0 | 0 | 0 | 0 | 0 | 0 | 0 | 0 | 0 | 0 | 0 | 0 | 121385 | 110040 | 89516 | 118902 | 90360 | 95717 | 80215 | 63210 | 39565 | 44292 | 59245 | 60857 | 121385 | 110040 | 89516 | 118902 | 90360 | 95717 | 80215 | 63210 | 39565 | 44292 | 59245 | 60857 | 13845.687 | 12551.566 | 10210.568 | 13562.451 | 10306.806 | 10917.875 | 9149.608 | 7209.991 | 4512.993 | 5052.08 | 6757.753 | 6941.622 | 0 | 0 | 973304 | 973304 | 111019 | 2020 | hydro | TRUE
1893 | N | . | Clay Boswell | ALLETE, Inc. | 12647 | MN | WNC | MRO |  | 22 | 1 | Electric Utility | IC | DFO | DFO | MISO | M | barrels | 0 | 0 | 0 | 0 | 0 | 0 | 0 | 0 | 0 | 0 | 0 | 0 | 0 | 0 | 0 | 0 | 0 | 0 | 0 | 0 | 0 | 0 | 0 | 0 | 0 | 0 | 0 | 0 | 0 | 0 | 0 | 0 | 0 | 0 | 0 | 0 | 0 | 0 | 0 | 0 | 0 | 0 | 0 | 0 | 0 | 0 | 0 | 0 | 0 | 0 | 0 | 0 | 0 | 0 | 0 | 0 | 0 | 0 | 0 | 0 | 0 | 0 | 0 | 0 | 0 | 0 | 0 | 0 | 0 | 0 | 0 | 0 | 0 | 0 | 0 | 0 | 0 | 2020 | petroleum | TRUE
1893 | N | . | Clay Boswell | ALLETE, Inc. | 12647 | MN | WNC | MRO |  | 22 | 1 | Electric Utility | ST | NG | NG | MISO | M | mcf | 5936 | 44379 | 2064 | 13816 | 6461 | 10153 | 52332 | 18046 | 13187 | 11272 | 8388 | 4143 | 5936 | 44379 | 2064 | 13816 | 6461 | 10153 | 52332 | 18046 | 13187 | 11272 | 8388 | 4143 | 1.031 | 1.039 | 1.033 | 1.041 | 1.054 | 1.033 | 1.035 | 1.037 | 1.035 | 1.031 | 1.032 | 1.038 | 6120 | 46110 | 2132 | 14382 | 6810 | 10488 | 54164 | 18714 | 13649 | 11621 | 8656 | 4300 | 6120 | 46110 | 2132 | 14382 | 6810 | 10488 | 54164 | 18714 | 13649 | 11621 | 8656 | 4300 | 567.641 | 4287.997 | 200.356 | 1300.055 | 611.362 | 952.382 | 4909.712 | 1707.318 | 1209.774 | 1001.556 | 784.561 | 429.353 | 190177 | 190177 | 197146 | 197146 | 17962.067 | 2020 | natural gas peaker | TRUE
1893 | N | . | Clay Boswell | ALLETE, Inc. | 12647 | MN | WNC | MRO |  | 22 | 1 | Electric Utility | ST | RC | COL | MISO | M | short tons | 300091 | 246709 | 221427 | 90546 | 119209 | 174089 | 262010 | 226475 | 181435 | 213529 | 228730 | 255953 | 300091 | 246709 | 221427 | 90546 | 119209 | 174089 | 262010 | 226475 | 181435 | 213529 | 228730 | 255953 | 18.057 | 18.06 | 18.037 | 18.019 | 17.998 | 17.976 | 17.973 | 17.919 | 17.918 | 18.281 | 17.896 | 17.868 | 5418743 | 4455565 | 3993879 | 1631548 | 2145524 | 3129424 | 4709106 | 4058206 | 3250952 | 3903524 | 4093352 | 4573368 | 5418743 | 4455565 | 3993879 | 1631548 | 2145524 | 3129424 | 4709106 | 4058206 | 3250952 | 3903524 | 4093352 | 4573368 | 502597.15 | 414346.98 | 375308.41 | 147478.48 | 192615.64 | 284171.61 | 426861.29 | 370244.68 | 288156.58 | 336412.86 | 370994.69 | 456602.65 | 2520203 | 2520203 | 45363191 | 45363191 | 4165791 | 2020 | hard coal | TRUE
1893 | N | . | Clay Boswell | ALLETE, Inc. | 12647 | MN | WNC | MRO |  | 22 | 1 | Electric Utility | ST | SUB | COL | MISO | M | short tons | 972 | 1605 | 1155 | 1137 | 0 | 1534 | 0 | 0 | 643 | 654 | 4284 | 0 | 972 | 1605 | 1155 | 1137 | 0 | 1534 | 0 | 0 | 643 | 654 | 4284 | 0 | 18.038 | 18.016 | 18.033 | 18.112 | 0 | 18.055 | 0 | 0 | 17.908 | 18.196 | 17.845 | 0 | 17533 | 28916 | 20828 | 20593 | 0 | 27696 | 0 | 0 | 11515 | 11900 | 76448 | 0 | 17533 | 28916 | 20828 | 20593 | 0 | 27696 | 0 | 0 | 11515 | 11900 | 76448 | 0 | 1626.208 | 2689.025 | 1957.237 | 1861.468 | 0 | 2515.007 | 0 | 0 | 1020.648 | 1025.58 | 6928.746 | 0 | 11984 | 11984 | 215429 | 215429 | 19623.919 | 2020 | hard coal | TRUE
1894 | N | . | Fond Du Lac | ALLETE, Inc. | 12647 | MN | WNC | MRO |  | 22 | 1 | Electric Utility | HY | WAT | HYC | MISO | A |  | 0 | 0 | 0 | 0 | 0 | 0 | 0 | 0 | 0 | 0 | 0 | 0 | 0 | 0 | 0 | 0 | 0 | 0 | 0 | 0 | 0 | 0 | 0 | 0 | 0 | 0 | 0 | 0 | 0 | 0 | 0 | 0 | 0 | 0 | 0 | 0 | 55023 | 49880 | 40577 | 53897 | 40959 | 43388 | 36361 | 28653 | 17935 | 20077 | 26855 | 27586 | 55023 | 49880 | 40577 | 53897 | 40959 | 43388 | 36361 | 28653 | 17935 | 20077 | 26855 | 27586 | 6276.135 | 5689.522 | 4628.367 | 6147.748 | 4671.99 | 4948.983 | 4147.442 | 3268.23 | 2045.703 | 2290.066 | 3063.234 | 3146.58 | 0 | 0 | 441191 | 441191 | 50324 | 2020 | hydro | TRUE
1895 | N | . | Knife Falls | ALLETE, Inc. | 12647 | MN | WNC | MRO |  | 22 | 1 | Electric Utility | HY | WAT | HYC | MISO | A |  | 0 | 0 | 0 | 0 | 0 | 0 | 0 | 0 | 0 | 0 | 0 | 0 | 0 | 0 | 0 | 0 | 0 | 0 | 0 | 0 | 0 | 0 | 0 | 0 | 0 | 0 | 0 | 0 | 0 | 0 | 0 | 0 | 0 | 0 | 0 | 0 | 12782 | 11587 | 9426 | 12520 | 9515 | 10079 | 8446 | 6656 | 4166 | 4664 | 6238 | 6408 | 12782 | 11587 | 9426 | 12520 | 9515 | 10079 | 8446 | 6656 | 4166 | 4664 | 6238 | 6408 | 1457.913 | 1321.646 | 1075.145 | 1428.089 | 1085.279 | 1149.623 | 963.429 | 759.193 | 475.206 | 531.97 | 711.573 | 730.934 | 0 | 0 | 102487 | 102487 | 11690 | 2020 | hydro | TRUE
1896 | N | . | Little Falls (MN) | ALLETE, Inc. | 12647 | MN | WNC | MRO |  | 22 | 1 | Electric Utility | HY | WAT | HYC | MISO | A |  | 0 | 0 | 0 | 0 | 0 | 0 | 0 | 0 | 0 | 0 | 0 | 0 | 0 | 0 | 0 | 0 | 0 | 0 | 0 | 0 | 0 | 0 | 0 | 0 | 0 | 0 | 0 | 0 | 0 | 0 | 0 | 0 | 0 | 0 | 0 | 0 | 36838 | 33395 | 27166 | 36084 | 27422 | 29048 | 24343 | 19183 | 12007 | 13442 | 17980 | 18469 | 36838 | 33395 | 27166 | 36084 | 27422 | 29048 | 24343 | 19183 | 12007 | 13442 | 17980 | 18469 | 4201.885 | 3809.144 | 3098.699 | 4115.927 | 3127.905 | 3313.352 | 2776.719 | 2188.085 | 1369.601 | 1533.203 | 2050.84 | 2106.64 | 0 | 0 | 295377 | 295377 | 33692 | 2020 | hydro | TRUE
1897 | Y | . | M L Hibbard | ALLETE, Inc. | 12647 | MN | WNC | MRO |  | 22133 | 5 | Commercial NAICS Cogen | ST | NG | NG | MISO | M | mcf | 0 | 4 | 13 | 458 | 971 | 510 | 1843 | 6518 | 609 | 580 | 557 | 1524 | 0 | 0 | 0 | 0 | 0 | 15 | 575 | 2316 | 217 | 219 | 203 | 551 | 0 | 1.021 | 1.021 | 1.021 | 1.021 | 1.021 | 1.021 | 1.021 | 1.021 | 1.021 | 1.021 | 1.021 | 0 | 4 | 13 | 468 | 991 | 521 | 1882 | 6655 | 622 | 592 | 569 | 1556 | 0 | 0 | 0 | 0 | 0 | 15 | 587 | 2365 | 222 | 224 | 207 | 563 | 0 | 0 | 0 | 0 | 0 | 2.152 | 91.984 | 367.189 | 34.685 | 35.623 | 33.019 | 90.02 | 13587 | 4096 | 13873 | 4183 | 654.672 | 2020 | natural gas peaker | FALSE
1897 | Y | . | M L Hibbard | ALLETE, Inc. | 12647 | MN | WNC | MRO |  | 22133 | 5 | Commercial NAICS Cogen | ST | SUB | COL | MISO | M | short tons | 309 | 250 | 436 | 297 | 1631 | 556 | 553 | 262 | 47 | 237 | 11 | 178 | 0 | 0 | 0 | 0 | 0 | 16 | 173 | 93 | 17 | 90 | 4 | 64 | 18.016 | 17.994 | 18 | 18.488 | 18.532 | 18.912 | 18.378 | 17.906 | 18.136 | 17.052 | 17.025 | 18.122 | 5567 | 4499 | 7848 | 5491 | 30226 | 10515 | 10163 | 4691 | 852 | 4041 | 187 | 3226 | 0 | 0 | 0 | 0 | 0 | 308 | 3171 | 1667 | 304 | 1528 | 68 | 1167 | 0 | 0 | 0 | 0 | 0 | 43.449 | 496.805 | 258.851 | 47.549 | 243.106 | 10.873 | 186.618 | 4767 | 457 | 87306 | 8213 | 1287.251 | 2020 | hard coal | FALSE
1897 | Y | . | M L Hibbard | ALLETE, Inc. | 12647 | MN | WNC | MRO |  | 22133 | 5 | Commercial NAICS Cogen | ST | WDS | WWW | MISO | M | short tons | 22732 | 20925 | 20026 | 19199 | 16608 | 20177 | 12198 | 10316 | 2428 | 11007 | 4366 | 8304 | 0 | 0 | 0 | 0 | 0 | 591 | 3806 | 3667 | 867 | 4161 | 1591 | 3005 | 11.234 | 11.148 | 10.306 | 9.884 | 11.558 | 10.26 | 10.108 | 10.636 | 10.586 | 10.586 | 10.269 | 10.269 | 255371 | 233272 | 206388 | 189763 | 191955 | 207016 | 123297 | 109721 | 25703 | 116520 | 44834 | 85274 | 0 | 0 | 0 | 0 | 0 | 6063 | 38476 | 38998 | 9181 | 44049 | 16341 | 30860 | 0 | 0 | 0 | 0 | 0 | 855.399 | 6027.211 | 6053.96 | 1433.766 | 7009.271 | 2603.108 | 4933.362 | 168286 | 17688 | 1789114 | 183968 | 28916.077 | 2020 | biomass | FALSE
1898 | N | . | Pillager | ALLETE, Inc. | 12647 | MN | WNC | MRO |  | 22 | 1 | Electric Utility | HY | WAT | HYC | MISO | A |  | 0 | 0 | 0 | 0 | 0 | 0 | 0 | 0 | 0 | 0 | 0 | 0 | 0 | 0 | 0 | 0 | 0 | 0 | 0 | 0 | 0 | 0 | 0 | 0 | 0 | 0 | 0 | 0 | 0 | 0 | 0 | 0 | 0 | 0 | 0 | 0 | 13181 | 11949 | 9720 | 12911 | 9812 | 10393 | 8710 | 6864 | 4296 | 4809 | 6433 | 6608 | 13181 | 11949 | 9720 | 12911 | 9812 | 10393 | 8710 | 6864 | 4296 | 4809 | 6433 | 6608 | 1503.434 | 1362.912 | 1108.715 | 1472.679 | 1119.165 | 1185.518 | 993.51 | 782.897 | 490.043 | 548.58 | 733.791 | 753.756 | 0 | 0 | 105686 | 105686 | 12055 | 2020 | hydro | TRUE
1899 | N | . | Scanlon | ALLETE, Inc. | 12647 | MN | WNC | MRO |  | 22 | 1 | Electric Utility | HY | WAT | HYC | MISO | A |  | 0 | 0 | 0 | 0 | 0 | 0 | 0 | 0 | 0 | 0 | 0 | 0 | 0 | 0 | 0 | 0 | 0 | 0 | 0 | 0 | 0 | 0 | 0 | 0 | 0 | 0 | 0 | 0 | 0 | 0 | 0 | 0 | 0 | 0 | 0 | 0 | 8123 | 7363 | 5990 | 7956 | 6047 | 6405 | 5368 | 4230 | 2648 | 2964 | 3964 | 4072 | 8123 | 7363 | 5990 | 7956 | 6047 | 6405 | 5368 | 4230 | 2648 | 2964 | 3964 | 4072 | 926.504 | 839.907 | 683.255 | 907.551 | 689.695 | 730.586 | 612.26 | 482.467 | 301.994 | 338.067 | 452.205 | 464.509 | 0 | 0 | 65130 | 65130 | 7429 | 2020 | hydro | TRUE
1900 | N | . | Sylvan | ALLETE, Inc. | 12647 | MN | WNC | MRO |  | 22 | 1 | Electric Utility | HY | WAT | HYC | MISO | A |  | 0 | 0 | 0 | 0 | 0 | 0 | 0 | 0 | 0 | 0 | 0 | 0 | 0 | 0 | 0 | 0 | 0 | 0 | 0 | 0 | 0 | 0 | 0 | 0 | 0 | 0 | 0 | 0 | 0 | 0 | 0 | 0 | 0 | 0 | 0 | 0 | 13189 | 11957 | 9727 | 12920 | 9818 | 10400 | 8716 | 6868 | 4299 | 4813 | 6437 | 6613 | 13189 | 11957 | 9727 | 12920 | 9818 | 10400 | 8716 | 6868 | 4299 | 4813 | 6437 | 6613 | 1504.433 | 1363.816 | 1109.45 | 1473.656 | 1119.907 | 1186.304 | 994.17 | 783.417 | 490.369 | 548.944 | 734.278 | 754.256 | 0 | 0 | 105757 | 105757 | 12063 | 2020 | hydro | TRUE
1901 | N | . | Thomson | ALLETE, Inc. | 12647 | MN | WNC | MRO |  | 22 | 1 | Electric Utility | HY | WAT | HYC | MISO | A |  | 0 | 0 | 0 | 0 | 0 | 0 | 0 | 0 | 0 | 0 | 0 | 0 | 0 | 0 | 0 | 0 | 0 | 0 | 0 | 0 | 0 | 0 | 0 | 0 | 0 | 0 | 0 | 0 | 0 | 0 | 0 | 0 | 0 | 0 | 0 | 0 | 317077 | 287441 | 233830 | 310591 | 236034 | 250028 | 209533 | 165114 | 103351 | 115697 | 154758 | 158969 | 317077 | 287441 | 233830 | 310591 | 236034 | 250028 | 209533 | 165114 | 103351 | 115697 | 154758 | 158969 | 36167.1 | 32786.654 | 26671.602 | 35427.245 | 26922.99 | 28519.198 | 23900.208 | 18833.625 | 11788.644 | 13196.823 | 17652.309 | 18132.602 | 0 | 0 | 2542423 | 2542423 | 289999 | 2020 | hydro | TRUE
1902 | N | . | Winton | ALLETE, Inc. | 12647 | MN | WNC | MRO |  | 22 | 1 | Electric Utility | HY | WAT | HYC | MISO | A |  | 0 | 0 | 0 | 0 | 0 | 0 | 0 | 0 | 0 | 0 | 0 | 0 | 0 | 0 | 0 | 0 | 0 | 0 | 0 | 0 | 0 | 0 | 0 | 0 | 0 | 0 | 0 | 0 | 0 | 0 | 0 | 0 | 0 | 0 | 0 | 0 | 17777 | 16116 | 13110 | 17413 | 13233 | 14018 | 11748 | 9257 | 5794 | 6487 | 8677 | 8913 | 17777 | 16116 | 13110 | 17413 | 13233 | 14018 | 11748 | 9257 | 5794 | 6487 | 8677 | 8913 | 2027.734 | 1838.207 | 1495.362 | 1986.254 | 1509.457 | 1598.949 | 1339.982 | 1055.921 | 660.939 | 739.889 | 989.689 | 1016.617 | 0 | 0 | 142543 | 142543 | 16259 | 2020 | hydro | TRUE
1904 | N | . | Black Dog | Northern States Power Co - Minnesota | 13781 | MN | WNC | MRO |  | 22 | 1 | Electric Utility | CA | NG | NG | MISO | AM | mcf | 17468 | 8627 | 9050 | 5626 | 15311 | 93640 | 106252 | 51283 | 19503 | 49593 | 0 | 1792 | 17468 | 8627 | 9050 | 5626 | 15311 | 93640 | 106252 | 51283 | 19503 | 49593 | 0 | 1792 | 1.091 | 1.089 | 1.086 | 1.101 | 1.085 | 1.08 | 1.084 | 1.1 | 1.118 | 1.1 | 0 | 1.108 | 19058 | 9395 | 9828 | 6194 | 16612 | 101131 | 115177 | 56411 | 21804 | 54552 | 0 | 1986 | 19058 | 9395 | 9828 | 6194 | 16612 | 101131 | 115177 | 56411 | 21804 | 54552 | 0 | 1986 | 47255 | 37143 | 34109 | 28645 | 31460 | 44929 | 58095 | 41875 | 25260 | 33600 | -706 | 10195 | 378145 | 378145 | 412148 | 412148 | 391860 | 2020 | natural gas nonpeaker | TRUE
1904 | N | . | Black Dog | Northern States Power Co - Minnesota | 13781 | MN | WNC | MRO |  | 22 | 1 | Electric Utility | CT | DFO | DFO | MISO | A | barrels | 0 | 0 | 0 | 0 | 0 | 0 | 0 | 0 | 0 | 0 | . | . | 0 | 0 | 0 | 0 | 0 | 0 | 0 | 0 | 0 | 0 | . | . | 0 | 0 | 0 | 0 | 0 | 0 | 0 | 0 | 0 | 0 | . | . | 0 | 0 | 0 | 0 | 0 | 0 | 0 | 0 | 0 | 0 | . | . | 0 | 0 | 0 | 0 | 0 | 0 | 0 | 0 | 0 | 0 | . | . | 0 | 0 | 0 | 0 | 0 | 0 | 0 | 0 | 0 | 0 | . | . | 0 | 0 | 0 | 0 | 0 | 2020 | petroleum | TRUE
1904 | N | . | Black Dog | Northern States Power Co - Minnesota | 13781 | MN | WNC | MRO |  | 22 | 1 | Electric Utility | CT | NG | NG | MISO | AM | mcf | 1051756 | 866401 | 745133 | 641926 | 685564 | 791923 | 1023937 | 769143 | 479332 | 572657 | 0 | 257595 | 1051756 | 866401 | 745133 | 641926 | 685564 | 791923 | 1023937 | 769143 | 479332 | 572657 | 0 | 257595 | 1.091 | 1.089 | 1.086 | 1.101 | 1.085 | 1.08 | 1.084 | 1.1 | 1.118 | 1.1 | 0 | 1.108 | 1147466 | 943511 | 809214 | 706761 | 743837 | 855277 | 1109948 | 846057 | 535893 | 629923 | 0 | 285415 | 1147466 | 943511 | 809214 | 706761 | 743837 | 855277 | 1109948 | 846057 | 535893 | 629923 | 0 | 285415 | 111252 | 89907 | 75207 | 66950 | 69541 | 79029 | 102968 | 78866 | 50297 | 65555 | 0 | 25174 | 7885367 | 7885367 | 8613302 | 8613302 | 814746 | 2020 | natural gas nonpeaker | TRUE
1904 | N | . | Black Dog | Northern States Power Co - Minnesota | 13781 | MN | WNC | MRO |  | 22 | 1 | Electric Utility | GT | DFO | DFO | MISO | A | barrels | . | . | . | . | . | . | . | . | . | . | 0 | 0 | . | . | . | . | . | . | . | . | . | . | 0 | 0 | . | . | . | . | . | . | . | . | . | . | 0 | 0 | . | . | . | . | . | . | . | . | . | . | 0 | 0 | . | . | . | . | . | . | . | . | . | . | 0 | 0 | . | . | . | . | . | . | . | . | . | . | 0 | 0 | 0 | 0 | 0 | 0 | 0 | 2020 | petroleum | TRUE
1904 | N | . | Black Dog | Northern States Power Co - Minnesota | 13781 | MN | WNC | MRO |  | 22 | 1 | Electric Utility | GT | NG | NG | MISO | A | mcf | 387885 | 272782 | 264639 | 239186 | 189827 | 281542 | 371978 | 277274 | 170202 | 237834 | 184859 | 291960 | 387885 | 272782 | 264639 | 239186 | 189827 | 281542 | 371978 | 277274 | 170202 | 237834 | 184859 | 291960 | 1.092 | 1.092 | 1.092 | 1.092 | 1.092 | 1.092 | 1.092 | 1.092 | 1.092 | 1.092 | 1.092 | 1.092 | 423570 | 297878 | 288986 | 261191 | 207291 | 307444 | 406200 | 302783 | 185861 | 259715 | 201866 | 318820 | 423570 | 297878 | 288986 | 261191 | 207291 | 307444 | 406200 | 302783 | 185861 | 259715 | 201866 | 318820 | 43718.65 | 30745.388 | 29827.623 | 26958.788 | 21395.532 | 31732.747 | 41925.916 | 31251.679 | 19183.606 | 26806.469 | 20835.578 | 32907.024 | 3169968 | 3169968 | 3461605 | 3461605 | 357289 | 2020 | natural gas peaker | TRUE
1911 | N | . | Hennepin Island | Northern States Power Co - Minnesota | 13781 | MN | WNC | MRO |  | 22 | 1 | Electric Utility | HY | WAT | HYC | MISO | A |  | 0 | 0 | 0 | 0 | 0 | 0 | 0 | 0 | 0 | 0 | 0 | 0 | 0 | 0 | 0 | 0 | 0 | 0 | 0 | 0 | 0 | 0 | 0 | 0 | 0 | 0 | 0 | 0 | 0 | 0 | 0 | 0 | 0 | 0 | 0 | 0 | 73102 | 66269 | 53909 | 71606 | 54417 | 57644 | 48308 | 38067 | 23827 | 26674 | 35679 | 36650 | 73102 | 66269 | 53909 | 71606 | 54417 | 57644 | 48308 | 38067 | 23827 | 26674 | 35679 | 36650 | 8338.292 | 7558.933 | 6149.113 | 8167.718 | 6207.07 | 6575.075 | 5510.171 | 4342.075 | 2717.861 | 3042.515 | 4069.723 | 4180.454 | 0 | 0 | 586152 | 586152 | 66859 | 2020 | hydro | TRUE
1912 | N | . | High Bridge | Northern States Power Co - Minnesota | 13781 | MN | WNC | MRO |  | 22 | 1 | Electric Utility | CA | NG | NG | MISO | M | mcf | 661 | 1205 | 1057 | 407 | 79 | 137 | 0 | 53 | 101 | 216 | 389 | 376 | 661 | 1205 | 1057 | 407 | 79 | 137 | 0 | 53 | 101 | 216 | 389 | 376 | 1.1 | 1.09 | 1.087 | 1.096 | 1.076 | 1.08 | 0 | 1.113 | 1.109 | 1.106 | 1.105 | 1.104 | 727 | 1313 | 1149 | 446 | 85 | 148 | 0 | 59 | 112 | 239 | 430 | 415 | 727 | 1313 | 1149 | 446 | 85 | 148 | 0 | 59 | 112 | 239 | 430 | 415 | 140338 | 64886 | 45282 | 91623 | 95668 | 98328 | 116514 | 86545 | 58341 | 99200 | 32545 | 100739 | 4681 | 4681 | 5123 | 5123 | 1030009 | 2020 | natural gas nonpeaker | TRUE
1912 | N | . | High Bridge | Northern States Power Co - Minnesota | 13781 | MN | WNC | MRO |  | 22 | 1 | Electric Utility | CT | NG | NG | MISO | M | mcf | 2481448 | 1071017 | 781946 | 1533917 | 1575825 | 1631384 | 1849394 | 1420767 | 960191 | 1678457 | 572423 | 1605786 | 2481448 | 1071017 | 781946 | 1533917 | 1575825 | 1631384 | 1849394 | 1420767 | 960191 | 1678457 | 572423 | 1605786 | 1.092 | 1.089 | 1.091 | 1.101 | 1.084 | 1.084 | 1.085 | 1.1 | 1.121 | 1.108 | 1.111 | 1.112 | 2709741 | 1166338 | 853103 | 1688843 | 1708194 | 1768420 | 2006592 | 1562844 | 1076374 | 1859730 | 635962 | 1785634 | 2709741 | 1166338 | 853103 | 1688843 | 1708194 | 1768420 | 2006592 | 1562844 | 1076374 | 1859730 | 635962 | 1785634 | 247397 | 111622 | 73933 | 149729 | 156779 | 147430 | 174510 | 133741 | 95374 | 163744 | 55671 | 168151 | 17162555 | 17162555 | 18821775 | 18821775 | 1678081 | 2020 | natural gas nonpeaker | TRUE
1913 | N | . | Inver Hills | Northern States Power Co - Minnesota | 13781 | MN | WNC | MRO |  | 22 | 1 | Electric Utility | GT | DFO | DFO | MISO | A | barrels | 39 | 49 | 4 | 20 | 129 | 86 | 36 | 151 | 37 | 46 | 26 | 93 | 39 | 49 | 4 | 20 | 129 | 86 | 36 | 151 | 37 | 46 | 26 | 93 | 5.872 | 5.872 | 5.872 | 5.872 | 5.872 | 5.872 | 5.872 | 5.872 | 5.872 | 5.872 | 5.872 | 5.872 | 229 | 288 | 23 | 117 | 757 | 505 | 211 | 887 | 217 | 270 | 153 | 546 | 229 | 288 | 23 | 117 | 757 | 505 | 211 | 887 | 217 | 270 | 153 | 546 | 13.046 | 17.145 | 1.542 | 7.085 | 45.089 | 29.873 | 12.488 | 52.712 | 13.003 | 16.007 | 9.141 | 32.396 | 716 | 716 | 4203 | 4203 | 249.527 | 2020 | petroleum | TRUE
1913 | N | . | Inver Hills | Northern States Power Co - Minnesota | 13781 | MN | WNC | MRO |  | 22 | 1 | Electric Utility | GT | NG | NG | MISO | A | mcf | 32488 | 22848 | 22166 | 20034 | 15900 | 23581 | 31156 | 23224 | 14256 | 19921 | 15483 | 24454 | 32488 | 22848 | 22166 | 20034 | 15900 | 23581 | 31156 | 23224 | 14256 | 19921 | 15483 | 24454 | 1.089 | 1.089 | 1.089 | 1.089 | 1.089 | 1.089 | 1.089 | 1.089 | 1.089 | 1.089 | 1.089 | 1.089 | 35379 | 24881 | 24139 | 21817 | 17315 | 25680 | 33929 | 25291 | 15525 | 21694 | 16861 | 26630 | 35379 | 24881 | 24139 | 21817 | 17315 | 25680 | 33929 | 25291 | 15525 | 21694 | 16861 | 26630 | 2099.792 | 1476.691 | 1432.611 | 1294.822 | 1027.62 | 1524.113 | 2013.688 | 1501.008 | 921.382 | 1287.506 | 1000.726 | 1580.514 | 265511 | 265511 | 289141 | 289141 | 17160.473 | 2020 | natural gas peaker | TRUE
1915 | N | . | Allen S King | Northern States Power Co - Minnesota | 13781 | MN | WNC | MRO |  | 22 | 1 | Electric Utility | ST | DFO | DFO | MISO | M | barrels | 3 | 5 | 4 | 0 | 0 | 0 | 4 | 0 | 3 | 7 | 5 | 0 | 3 | 5 | 4 | 0 | 0 | 0 | 4 | 0 | 3 | 7 | 5 | 0 | 5.804 | 5.804 | 5.804 | 0 | 0 | 0 | 5.804 | 0 | 5.804 | 5.804 | 5.804 | 0 | 17 | 29 | 23 | 0 | 0 | 0 | 23 | 0 | 17 | 41 | 29 | 0 | 17 | 29 | 23 | 0 | 0 | 0 | 23 | 0 | 17 | 41 | 29 | 0 | 1.676 | -11.926 | -11.789 | 0 | -0.085 | 0 | 2.291 | 0 | 1.28 | -20.995 | -9.271 | 0 | 31 | 31 | 179 | 179 | -48.819 | 2020 | petroleum | TRUE
1915 | N | . | Allen S King | Northern States Power Co - Minnesota | 13781 | MN | WNC | MRO |  | 22 | 1 | Electric Utility | ST | NG | NG | MISO | M | mcf | 14134 | 12512 | 9852 | 8674 | 0 | 7410 | 19514 | 16138 | 3067 | 8254 | 12800 | 19985 | 14134 | 12512 | 9852 | 8674 | 0 | 7410 | 19514 | 16138 | 3067 | 8254 | 12800 | 19985 | 1.082 | 1.079 | 1.075 | 1.091 | 0 | 1.081 | 1.085 | 1.1 | 1.119 | 1.108 | 1.109 | 1.111 | 15293 | 13500 | 10591 | 9463 | 0 | 8010 | 21173 | 17752 | 3432 | 9145 | 14195 | 22203 | 15293 | 13500 | 10591 | 9463 | 0 | 8010 | 21173 | 17752 | 3432 | 9145 | 14195 | 22203 | 1471.887 | -5548.074 | -5378.211 | -5236 | -11.643 | 662.362 | 2089.386 | 1689.274 | 252.241 | -4726.005 | -4534.729 | -5402 | 132340 | 132340 | 144757 | 144757 | -24671.51 | 2020 | natural gas peaker | TRUE
1915 | N | . | Allen S King | Northern States Power Co - Minnesota | 13781 | MN | WNC | MRO |  | 22 | 1 | Electric Utility | ST | SUB | COL | MISO | M | short tons | 68033 | 0 | 0 | 0 | 0 | 26925 | 164097 | 204056 | 11401 | 0 | 0 | 0 | 68033 | 0 | 0 | 0 | 0 | 26925 | 164097 | 204056 | 11401 | 0 | 0 | 0 | 17.484 | 0 | 0 | 0 | 0 | 16.83 | 17.022 | 17.784 | 17.886 | 0 | 0 | 0 | 1189489 | 0 | 0 | 0 | 0 | 453148 | 2793259 | 3628932 | 203918 | 0 | 0 | 0 | 1189489 | 0 | 0 | 0 | 0 | 453148 | 2793259 | 3628932 | 203918 | 0 | 0 | 0 | 114483.44 | 0 | 0 | 0 | -1900.272 | 37470.638 | 275647.32 | 345331.73 | 14987.479 | 0 | 0 | 0 | 474512 | 474512 | 8268746 | 8268746 | 786020.33 | 2020 | hard coal | TRUE
1922 | N | 1 | Monticello Nuclear Facility | Northern States Power Co - Minnesota | 13781 | MN | WNC | MRO |  | 22 | 1 | Electric Utility | ST | NUC | NUC | MISO | M |  | 0 | 0 | 0 | 0 | 0 | 0 | 0 | 0 | 0 | 0 | 0 | 0 | 0 | 0 | 0 | 0 | 0 | 0 | 0 | 0 | 0 | 0 | 0 | 0 | 0 | 0 | 0 | 0 | 0 | 0 | 0 | 0 | 0 | 0 | 0 | 0 | 5113171 | 4773039 | 5052782 | 4895278 | 4950422 | 4641670 | 4657329 | 4867272 | 4774533 | 4656598 | 4955645 | 5089897 | 5113171 | 4773039 | 5052782 | 4895278 | 4950422 | 4641670 | 4657329 | 4867272 | 4774533 | 4656598 | 4955645 | 5089897 | 489487 | 456926 | 483706 | 468628 | 473907 | 444350 | 445849 | 465947 | 457069 | 445779 | 474407 | 487259 | 0 | 0 | 58427636 | 58427636 | 5593314 | 2020 | nuclear | TRUE
1925 | N | 2 | Prairie Island | Northern States Power Co - Minnesota | 13781 | MN | WNC | MRO |  | 22 | 1 | Electric Utility | ST | NUC | NUC | MISO | M |  | 0 | 0 | 0 | 0 | 0 | 0 | 0 | 0 | 0 | 0 | 0 | 0 | 0 | 0 | 0 | 0 | 0 | 0 | 0 | 0 | 0 | 0 | 0 | 0 | 0 | 0 | 0 | 0 | 0 | 0 | 0 | 0 | 0 | 0 | 0 | 0 | 4343156 | 4054680 | 4314011 | 4096934 | 4103588 | 3885914 | 4108476 | 4145560 | 3758139 | 4269501 | 4167580 | 4333232 | 4343156 | 4054680 | 4314011 | 4096934 | 4103588 | 3885914 | 4108476 | 4145560 | 3758139 | 4269501 | 4167580 | 4333232 | 415773 | 388157 | 412983 | 392202 | 392839 | 372001 | 393307 | 396857 | 359769 | 408722 | 398965 | 414823 | 0 | 0 | 49580771 | 49580771 | 4746398 | 2020 | nuclear | TRUE
1925 | N | 1 | Prairie Island | Northern States Power Co - Minnesota | 13781 | MN | WNC | MRO |  | 22 | 1 | Electric Utility | ST | NUC | NUC | MISO | M |  | 0 | 0 | 0 | 0 | 0 | 0 | 0 | 0 | 0 | 0 | 0 | 0 | 0 | 0 | 0 | 0 | 0 | 0 | 0 | 0 | 0 | 0 | 0 | 0 | 0 | 0 | 0 | 0 | 0 | 0 | 0 | 0 | 0 | 0 | 0 | 0 | 4333598 | 4056069 | 4260497 | 4047587 | 4122610 | 3964008 | 4108790 | 3432642 | 2155193 | 2316688 | 4196881 | 4315662 | 4333598 | 4056069 | 4260497 | 4047587 | 4122610 | 3964008 | 4108790 | 3432642 | 2155193 | 2316688 | 4196881 | 4315662 | 414858 | 388290 | 407860 | 387478 | 394660 | 379477 | 393337 | 328609 | 206318 | 221778 | 401770 | 413141 | 0 | 0 | 45310225 | 45310225 | 4337576 | 2020 | nuclear | TRUE
1926 | N | . | Red Wing | Northern States Power Co - Minnesota | 13781 | MN | WNC | MRO |  | 22 | 1 | Electric Utility | ST | MSB | MLG | MISO | M | short tons | 13560 | 4880 | 13060 | 13115 | 13768 | 13254 | 13822 | 13609 | 13325 | 10914 | 12612 | 11693 | 13560 | 4880 | 13060 | 13115 | 13768 | 13254 | 13822 | 13609 | 13325 | 10914 | 12612 | 11693 | 7.887 | 7.888 | 7.888 | 7.887 | 7.887 | 7.887 | 7.888 | 7.888 | 7.888 | 7.888 | 7.887 | 7.887 | 106948 | 38493 | 103017 | 103438 | 108588 | 104534 | 109028 | 107348 | 105108 | 86090 | 99471 | 92223 | 106948 | 38493 | 103017 | 103438 | 108588 | 104534 | 109028 | 107348 | 105108 | 86090 | 99471 | 92223 | 5602.506 | 2328.51 | 5993.54 | 5782.772 | 6294.257 | 5614.502 | 5624.757 | 5706.825 | 5773.126 | 4870.181 | 5670.543 | 5444.32 | 147612 | 147612 | 1164286 | 1164286 | 64705.839 | 2020 | municipal solid waste | TRUE
1926 | N | . | Red Wing | Northern States Power Co - Minnesota | 13781 | MN | WNC | MRO |  | 22 | 1 | Electric Utility | ST | MSN | OTH | MISO | M | short tons | 8670 | 3120 | 8351 | 8384 | 8802 | 8474 | 8837 | 8702 | 8520 | 6978 | 8062 | 7476 | 8670 | 3120 | 8351 | 8384 | 8802 | 8474 | 8837 | 8702 | 8520 | 6978 | 8062 | 7476 | 15.078 | 15.079 | 15.078 | 15.08 | 15.079 | 15.079 | 15.078 | 15.078 | 15.077 | 15.078 | 15.08 | 15.079 | 130726 | 47046 | 125916 | 126431 | 132725 | 127779 | 133244 | 131209 | 128456 | 105214 | 121575 | 112731 | 130726 | 47046 | 125916 | 126431 | 132725 | 127779 | 133244 | 131209 | 128456 | 105214 | 121575 | 112731 | 6848.156 | 2845.894 | 7325.808 | 7068.196 | 7693.354 | 6862.993 | 6874.08 | 6975.322 | 7055.559 | 5952.083 | 6930.634 | 6654.993 | 94376 | 94376 | 1423052 | 1423052 | 79087.072 | 2020 | municipal solid waste | TRUE
1926 | N | . | Red Wing | Northern States Power Co - Minnesota | 13781 | MN | WNC | MRO |  | 22 | 1 | Electric Utility | ST | NG | NG | MISO | M | mcf | 1010 | 1005 | 1361 | 1091 | 2601 | 1570 | 2555 | 663 | 1502 | 1807 | 4449 | 1934 | 1010 | 1005 | 1361 | 1091 | 2601 | 1570 | 2555 | 663 | 1502 | 1807 | 4449 | 1934 | 1.082 | 1.079 | 1.099 | 1.091 | 1.081 | 1.081 | 1.085 | 1.1 | 1.119 | 1.108 | 1.11 | 1.111 | 1093 | 1084 | 1496 | 1190 | 2812 | 1697 | 2772 | 729 | 1681 | 2002 | 4938 | 2149 | 1093 | 1084 | 1496 | 1190 | 2812 | 1697 | 2772 | 729 | 1681 | 2002 | 4938 | 2149 | 57.248 | 65.596 | 87.022 | 66.543 | 162.978 | 91.154 | 143.017 | 38.771 | 92.316 | 113.264 | 281.523 | 126.846 | 21548 | 21548 | 23643 | 23643 | 1326.278 | 2020 | natural gas peaker | TRUE
1926 | N | . | Red Wing | Northern States Power Co - Minnesota | 13781 | MN | WNC | MRO |  | 22 | 1 | Electric Utility | ST | WDS | WWW | MISO | M | short tons | 2 | 0 | 6 | 6 | 4 | 6 | 4 | 11 | 7 | 11 | 14 | 8 | 2 | 0 | 6 | 6 | 4 | 6 | 4 | 11 | 7 | 11 | 14 | 8 | 10.4 | 0 | 10.4 | 10.4 | 10.4 | 10.4 | 10.4 | 10.4 | 10.4 | 10.4 | 10.4 | 10.25 | 21 | 0 | 62 | 62 | 42 | 62 | 42 | 114 | 73 | 114 | 146 | 82 | 21 | 0 | 62 | 62 | 42 | 62 | 42 | 114 | 73 | 114 | 146 | 82 | 1.09 | 0 | 3.63 | 3.489 | 2.411 | 3.351 | 2.146 | 6.082 | 3.999 | 6.472 | 8.3 | 4.841 | 79 | 79 | 820 | 820 | 45.811 | 2020 | biomass | TRUE
1927 | N | . | Riverside (MN) | Northern States Power Co - Minnesota | 13781 | MN | WNC | MRO |  | 22 | 1 | Electric Utility | CA | DFO | DFO | MISO | M | barrels | 0 | 0 | 0 | 0 | 0 | 0 | 0 | 0 | 0 | 0 | 0 | 0 | 0 | 0 | 0 | 0 | 0 | 0 | 0 | 0 | 0 | 0 | 0 | 0 | 0 | 0 | 0 | 0 | 0 | 0 | 0 | 0 | 0 | 0 | 0 | 0 | 0 | 0 | 0 | 0 | 0 | 0 | 0 | 0 | 0 | 0 | 0 | 0 | 0 | 0 | 0 | 0 | 0 | 0 | 0 | 0 | 0 | 0 | 0 | 0 | 0.261 | 0 | 0 | 0.271 | 0 | 0 | 0 | 0 | 0 | 0.26 | 0 | 0 | 0 | 0 | 0 | 0 | 0.792 | 2020 | petroleum | TRUE
1927 | N | . | Riverside (MN) | Northern States Power Co - Minnesota | 13781 | MN | WNC | MRO |  | 22 | 1 | Electric Utility | CA | NG | NG | MISO | M | mcf | 0 | 0 | 0 | 0 | 0 | 0 | 0 | 0 | 0 | 0 | 0 | 0 | 0 | 0 | 0 | 0 | 0 | 0 | 0 | 0 | 0 | 0 | 0 | 0 | 0 | 0 | 0 | 0 | 0 | 0 | 0 | 0 | 0 | 0 | 0 | 0 | 0 | 0 | 0 | 0 | 0 | 0 | 0 | 0 | 0 | 0 | 0 | 0 | 0 | 0 | 0 | 0 | 0 | 0 | 0 | 0 | 0 | 0 | 0 | 0 | 95066.739 | 80529 | 65173 | 33662.729 | 36097 | 68262 | 84645 | 74980 | 38586 | 33446.74 | 57169 | 78592 | 0 | 0 | 0 | 0 | 746209.21 | 2020 | natural gas nonpeaker | TRUE
1927 | N | . | Riverside (MN) | Northern States Power Co - Minnesota | 13781 | MN | WNC | MRO |  | 22 | 1 | Electric Utility | CT | DFO | DFO | MISO | M | barrels | 1 | 0 | 0 | 1 | 0 | 0 | 0 | 0 | 0 | 1 | 0 | 0 | 1 | 0 | 0 | 1 | 0 | 0 | 0 | 0 | 0 | 1 | 0 | 0 | 5.793 | 0 | 0 | 5.793 | 0 | 0 | 0 | 0 | 0 | 5.793 | 0 | 0 | 6 | 0 | 0 | 6 | 0 | 0 | 0 | 0 | 0 | 6 | 0 | 0 | 6 | 0 | 0 | 6 | 0 | 0 | 0 | 0 | 0 | 6 | 0 | 0 | 0.539 | 0 | 0 | 0.514 | 0 | 0 | 0 | 0 | 0 | 0.484 | 0 | 0 | 3 | 3 | 18 | 18 | 1.537 | 2020 | petroleum | TRUE
1927 | N | . | Riverside (MN) | Northern States Power Co - Minnesota | 13781 | MN | WNC | MRO |  | 22 | 1 | Electric Utility | CT | NG | NG | MISO | M | mcf | 1941517 | 1612683 | 1296616 | 654310 | 700732 | 1337865 | 1647737 | 1384676 | 721665 | 689812 | 1102195 | 1540986 | 1941517 | 1612683 | 1296616 | 654310 | 700732 | 1337865 | 1647737 | 1384676 | 721665 | 689812 | 1102195 | 1540986 | 1.088 | 1.09 | 1.091 | 1.1 | 1.085 | 1.08 | 1.086 | 1.094 | 1.119 | 1.081 | 1.098 | 1.09 | 2112370 | 1757824 | 1414608 | 719741 | 760294 | 1444894 | 1789442 | 1514836 | 807543 | 745687 | 1210210 | 1679675 | 2112370 | 1757824 | 1414608 | 719741 | 760294 | 1444894 | 1789442 | 1514836 | 807543 | 745687 | 1210210 | 1679675 | 196429.46 | 165384 | 127408 | 63907.486 | 66439 | 126773 | 155890 | 133117 | 68503 | 62362.516 | 108687 | 158213 | 14630794 | 14630794 | 15957124 | 15957124 | 1433113.5 | 2020 | natural gas nonpeaker | TRUE
1929 | N | . | St James | City of St James - (MN) | 17876 | MN | WNC | MRO |  | 22 | 1 | Electric Utility | IC | DFO | DFO | MISO | A | barrels | 6 | 5 | 0 | 2 | 14 | 9 | 4 | 16 | 4 | 5 | 3 | 10 | 6 | 5 | 0 | 2 | 14 | 9 | 4 | 16 | 4 | 5 | 3 | 10 | 6.2 | 6.2 | 0 | 6.2 | 6.2 | 6.2 | 6.2 | 6.2 | 6.2 | 6.2 | 6.2 | 6.2 | 37 | 31 | 0 | 12 | 87 | 56 | 25 | 99 | 25 | 31 | 19 | 62 | 37 | 31 | 0 | 12 | 87 | 56 | 25 | 99 | 25 | 31 | 19 | 62 | 2.664 | 3.502 | 0.315 | 1.447 | 9.208 | 6.101 | 2.55 | 10.765 | 2.656 | 3.269 | 1.867 | 6.616 | 78 | 78 | 484 | 484 | 50.96 | 2020 | petroleum | TRUE
1934 | N | . | Wilmarth | Northern States Power Co - Minnesota | 13781 | MN | WNC | MRO |  | 22 | 1 | Electric Utility | ST | MSB | MLG | MISO | M | short tons | 2559 | 6830 | 10141 | 9261 | 7722 | 9854 | 9849 | 10249 | 6743 | 10267 | 9243 | 7837 | 2559 | 6830 | 10141 | 9261 | 7722 | 9854 | 9849 | 10249 | 6743 | 10267 | 9243 | 7837 | 8.927 | 8.927 | 8.928 | 8.928 | 8.928 | 8.928 | 8.928 | 8.928 | 8.927 | 8.928 | 8.927 | 8.928 | 22844 | 60971 | 90539 | 82682 | 68942 | 87977 | 87932 | 91503 | 60195 | 91664 | 82512 | 69969 | 22844 | 60971 | 90539 | 82682 | 68942 | 87977 | 87932 | 91503 | 60195 | 91664 | 82512 | 69969 | 575.907 | 3428.098 | 5086.388 | 4797.493 | 4407.903 | 4713.639 | 4589.149 | 5028.601 | 3246.176 | 5639.755 | 4686.417 | 4010.73 | 100555 | 100555 | 897730 | 897730 | 50210.256 | 2020 | municipal solid waste | TRUE
1934 | N | . | Wilmarth | Northern States Power Co - Minnesota | 13781 | MN | WNC | MRO |  | 22 | 1 | Electric Utility | ST | MSN | OTH | MISO | M | short tons | 1636 | 4366 | 6484 | 5921 | 4937 | 6300 | 6297 | 6553 | 4311 | 6565 | 5909 | 5011 | 1636 | 4366 | 6484 | 5921 | 4937 | 6300 | 6297 | 6553 | 4311 | 6565 | 5909 | 5011 | 17.067 | 17.069 | 17.066 | 17.067 | 17.067 | 17.067 | 17.067 | 17.066 | 17.068 | 17.066 | 17.068 | 17.066 | 27922 | 74523 | 110656 | 101054 | 84260 | 107522 | 107471 | 111833 | 73580 | 112038 | 100855 | 85518 | 27922 | 74523 | 110656 | 101054 | 84260 | 107522 | 107471 | 111833 | 73580 | 112038 | 100855 | 85518 | 703.911 | 4190.046 | 6216.548 | 5863.467 | 5387.264 | 5760.861 | 5608.888 | 6145.87 | 3968.022 | 6893.329 | 5728.211 | 4902.025 | 64290 | 64290 | 1097232 | 1097232 | 61368.442 | 2020 | municipal solid waste | TRUE
1934 | N | . | Wilmarth | Northern States Power Co - Minnesota | 13781 | MN | WNC | MRO |  | 22 | 1 | Electric Utility | ST | NG | NG | MISO | M | mcf | 5570 | 3817 | 1151 | 1067 | 5121 | 2488 | 7845 | 1234 | 1279 | 2365 | 1592 | 7163 | 5570 | 3817 | 1151 | 1067 | 5121 | 2488 | 7845 | 1234 | 1279 | 2365 | 1592 | 7163 | 1.098 | 1.099 | 1.099 | 1.099 | 1.099 | 1.099 | 1.099 | 1.099 | 1.099 | 1.099 | 1.099 | 1.099 | 6116 | 4195 | 1265 | 1173 | 5628 | 2734 | 8622 | 1356 | 1406 | 2599 | 1750 | 7872 | 6116 | 4195 | 1265 | 1173 | 5628 | 2734 | 8622 | 1356 | 1406 | 2599 | 1750 | 7872 | 154.182 | 235.856 | 71.064 | 68.04 | 359.833 | 146.5 | 449.963 | 74.529 | 75.802 | 159.916 | 99.372 | 451.245 | 40692 | 40692 | 44716 | 44716 | 2346.302 | 2020 | natural gas peaker | TRUE
1943 | N | . | Hoot Lake | Otter Tail Power Co | 14232 | MN | WNC | MRO |  | 22 | 1 | Electric Utility | HY | WAT | HYC | MISO | A |  | 0 | 0 | 0 | 0 | 0 | 0 | 0 | 0 | 0 | 0 | 0 | 0 | 0 | 0 | 0 | 0 | 0 | 0 | 0 | 0 | 0 | 0 | 0 | 0 | 0 | 0 | 0 | 0 | 0 | 0 | 0 | 0 | 0 | 0 | 0 | 0 | 5604 | 5080 | 4132 | 5489 | 4171 | 4419 | 3703 | 2918 | 1826 | 2045 | 2735 | 2809 | 5604 | 5080 | 4132 | 5489 | 4171 | 4419 | 3703 | 2918 | 1826 | 2045 | 2735 | 2809 | 639.161 | 579.421 | 471.353 | 626.087 | 475.796 | 504.005 | 422.376 | 332.837 | 208.335 | 233.221 | 311.96 | 320.448 | 0 | 0 | 44931 | 44931 | 5125 | 2020 | hydro | TRUE
1943 | N | . | Hoot Lake | Otter Tail Power Co | 14232 | MN | WNC | MRO |  | 22 | 1 | Electric Utility | IC | DFO | DFO | MISO | A | barrels | 0 | 0 | 0 | 0 | 0 | 0 | 0 | 0 | 0 | 0 | 0 | 0 | 0 | 0 | 0 | 0 | 0 | 0 | 0 | 0 | 0 | 0 | 0 | 0 | 0 | 0 | 0 | 0 | 0 | 0 | 0 | 0 | 0 | 0 | 0 | 0 | 0 | 0 | 0 | 0 | 0 | 0 | 0 | 0 | 0 | 0 | 0 | 0 | 0 | 0 | 0 | 0 | 0 | 0 | 0 | 0 | 0 | 0 | 0 | 0 | 0 | 0 | 0 | 0 | 0 | 0 | 0 | 0 | 0 | 0 | 0 | 0 | 0 | 0 | 0 | 0 | 0 | 2020 | petroleum | TRUE
1943 | N | . | Hoot Lake | Otter Tail Power Co | 14232 | MN | WNC | MRO |  | 22 | 1 | Electric Utility | ST | DFO | DFO | MISO | AM | barrels | 175 | 227 | 197 | 63 | 54 | 140 | 419 | 472 | 0 | 398 | 178 | 151 | 175 | 227 | 197 | 63 | 54 | 140 | 419 | 472 | 0 | 398 | 178 | 151 | 6 | 6 | 6 | 6 | 6 | 6 | 6 | 6 | 0 | 6 | 6 | 6 | 1050 | 1362 | 1182 | 378 | 324 | 840 | 2514 | 2832 | 0 | 2388 | 1068 | 906 | 1050 | 1362 | 1182 | 378 | 324 | 840 | 2514 | 2832 | 0 | 2388 | 1068 | 906 | 88.646 | 116.617 | 100.68 | 35.137 | 21.978 | 72.402 | 205.486 | 231.196 | 0 | 197.267 | 87.087 | 76.802 | 2474 | 2474 | 14844 | 14844 | 1233.298 | 2020 | petroleum | TRUE
1943 | N | . | Hoot Lake | Otter Tail Power Co | 14232 | MN | WNC | MRO |  | 22 | 1 | Electric Utility | ST | SUB | COL | MISO | AM | short tons | 24555 | 20898 | 13651 | 2018 | 1463 | 3411 | 12713 | 6557 | 0 | 12912 | 8401 | 19860 | 24555 | 20898 | 13651 | 2018 | 1463 | 3411 | 12713 | 6557 | 0 | 12912 | 8401 | 19860 | 18.662 | 18.748 | 18.969 | 18.988 | 18.964 | 18.097 | 17.448 | 18.468 | 0 | 18.846 | 18.666 | 18.605 | 458245 | 391796 | 258946 | 38318 | 27744 | 61729 | 221816 | 121095 | 0 | 243340 | 156813 | 369495 | 458245 | 391796 | 258946 | 38318 | 27744 | 61729 | 221816 | 121095 | 0 | 243340 | 156813 | 369495 | 38687.354 | 33546.383 | 22056.32 | 3561.863 | 1882.022 | 5320.598 | 18130.514 | 9885.804 | 0 | 20101.733 | 12786.913 | 31322.198 | 126439 | 126439 | 2349337 | 2349337 | 197281.7 | 2020 | hard coal | TRUE
1956 | N | . | Adrian | Adrian Public Utilities Comm | 150 | MN | WNC | MRO |  | 22 | 1 | Electric Utility | IC | DFO | DFO | SWPP | A | barrels | 1 | 2 | 0 | 1 | 4 | 3 | 1 | 5 | 1 | 2 | 1 | 3 | 1 | 2 | 0 | 1 | 4 | 3 | 1 | 5 | 1 | 2 | 1 | 3 | 6.2 | 6.2 | 0 | 6.2 | 6.2 | 6.2 | 6.2 | 6.2 | 6.2 | 6.2 | 6.2 | 6.2 | 6 | 12 | 0 | 6 | 25 | 19 | 6 | 31 | 6 | 12 | 6 | 19 | 6 | 12 | 0 | 6 | 25 | 19 | 6 | 31 | 6 | 12 | 6 | 19 | 0.626 | 0.825 | 0.074 | 0.341 | 2.168 | 1.437 | 0.601 | 2.535 | 0.625 | 0.77 | 0.44 | 1.558 | 24 | 24 | 148 | 148 | 12 | 2020 | petroleum | TRUE
1958 | N | . | Alexandria | City of Alexandria - (MN) | 295 | MN | WNC | MRO |  | 22 | 1 | Electric Utility | IC | DFO | DFO | MISO | A | barrels | 4 | 6 | 1 | 2 | 16 | 11 | 4 | 19 | 5 | 6 | 3 | 11 | 4 | 6 | 1 | 2 | 16 | 11 | 4 | 19 | 5 | 6 | 3 | 11 | 5.892 | 5.892 | 5.892 | 5.892 | 5.892 | 5.892 | 5.892 | 5.892 | 5.892 | 5.892 | 5.892 | 5.892 | 24 | 35 | 6 | 12 | 94 | 65 | 24 | 112 | 29 | 35 | 18 | 65 | 24 | 35 | 6 | 12 | 94 | 65 | 24 | 112 | 29 | 35 | 18 | 65 | 3.345 | 4.398 | 0.396 | 1.817 | 11.565 | 7.662 | 3.203 | 13.52 | 3.335 | 4.105 | 2.345 | 8.309 | 88 | 88 | 519 | 519 | 64 | 2020 | petroleum | TRUE
1958 | N | . | Alexandria | City of Alexandria - (MN) | 295 | MN | WNC | MRO |  | 22 | 1 | Electric Utility | IC | NG | NG | MISO | A | mcf | 0 | 0 | 0 | 0 | 0 | 0 | 0 | 0 | 0 | 0 | 0 | 0 | 0 | 0 | 0 | 0 | 0 | 0 | 0 | 0 | 0 | 0 | 0 | 0 | 0 | 0 | 0 | 0 | 0 | 0 | 0 | 0 | 0 | 0 | 0 | 0 | 0 | 0 | 0 | 0 | 0 | 0 | 0 | 0 | 0 | 0 | 0 | 0 | 0 | 0 | 0 | 0 | 0 | 0 | 0 | 0 | 0 | 0 | 0 | 0 | 0 | 0 | 0 | 0 | 0 | 0 | 0 | 0 | 0 | 0 | 0 | 0 | 0 | 0 | 0 | 0 | 0 | 2020 | natural gas peaker | TRUE
1964 | N | . | Benson City of | City of Benson - (MN) | 1573 | MN | WNC | MRO |  | 22 | 1 | Electric Utility | IC | DFO | DFO | MISO | A | barrels | 6 | 9 | 1 | 4 | 23 | 16 | 7 | 27 | 7 | 8 | 5 | 17 | 6 | 9 | 1 | 4 | 23 | 16 | 7 | 27 | 7 | 8 | 5 | 17 | 5.8 | 5.8 | 5.8 | 5.8 | 5.8 | 5.8 | 5.8 | 5.8 | 5.8 | 5.8 | 5.8 | 5.8 | 35 | 52 | 6 | 23 | 133 | 93 | 41 | 157 | 41 | 46 | 29 | 99 | 35 | 52 | 6 | 23 | 133 | 93 | 41 | 157 | 41 | 46 | 29 | 99 | 4.183 | 5.497 | 0.494 | 2.271 | 14.456 | 9.577 | 4.004 | 16.9 | 4.169 | 5.132 | 2.931 | 10.386 | 130 | 130 | 755 | 755 | 80 | 2020 | petroleum | TRUE
1966 | N | . | Blooming Prairie | City of Blooming Prairie - (MN) | 1871 | MN | WNC | MRO |  | 22 | 1 | Electric Utility | IC | DFO | DFO | MISO | A | barrels | 13 | 19 | 2 | 8 | 49 | 32 | 14 | 57 | 14 | 17 | 10 | 35 | 13 | 19 | 2 | 8 | 49 | 32 | 14 | 57 | 14 | 17 | 10 | 35 | 5.78 | 5.78 | 5.78 | 5.78 | 5.78 | 5.78 | 5.78 | 5.78 | 5.78 | 5.78 | 5.78 | 5.78 | 75 | 110 | 12 | 46 | 283 | 185 | 81 | 329 | 81 | 98 | 58 | 202 | 75 | 110 | 12 | 46 | 283 | 185 | 81 | 329 | 81 | 98 | 58 | 202 | 8.05 | 10.582 | 0.952 | 4.373 | 27.828 | 18.436 | 7.707 | 32.532 | 8.025 | 9.879 | 5.642 | 19.994 | 270 | 270 | 1560 | 1560 | 154 | 2020 | petroleum | TRUE
1967 | N | . | Blue Earth | Blue Earth Light & Water | 1883 | MN | WNC | MRO |  | 22 | 1 | Electric Utility | IC | DFO | DFO | MISO | A | barrels | 5 | 7 | 1 | 3 | 18 | 12 | 5 | 21 | 5 | 6 | 4 | 13 | 5 | 7 | 1 | 3 | 18 | 12 | 5 | 21 | 5 | 6 | 4 | 13 | 5.8 | 5.8 | 5.8 | 5.8 | 5.8 | 5.8 | 5.8 | 5.8 | 5.8 | 5.8 | 5.8 | 5.8 | 29 | 41 | 6 | 17 | 104 | 70 | 29 | 122 | 29 | 35 | 23 | 75 | 29 | 41 | 6 | 17 | 104 | 70 | 29 | 122 | 29 | 35 | 23 | 75 | 3.713 | 4.878 | 0.439 | 2.016 | 12.83 | 8.5 | 3.553 | 14.998 | 3.7 | 4.554 | 2.601 | 9.218 | 100 | 100 | 580 | 580 | 71 | 2020 | petroleum | TRUE
1967 | N | . | Blue Earth | Blue Earth Light & Water | 1883 | MN | WNC | MRO |  | 22 | 1 | Electric Utility | IC | NG | NG | MISO | A | mcf | 0 | 0 | 0 | 0 | 0 | 0 | 0 | 0 | 0 | 0 | 0 | 0 | 0 | 0 | 0 | 0 | 0 | 0 | 0 | 0 | 0 | 0 | 0 | 0 | 0 | 0 | 0 | 0 | 0 | 0 | 0 | 0 | 0 | 0 | 0 | 0 | 0 | 0 | 0 | 0 | 0 | 0 | 0 | 0 | 0 | 0 | 0 | 0 | 0 | 0 | 0 | 0 | 0 | 0 | 0 | 0 | 0 | 0 | 0 | 0 | 0 | 0 | 0 | 0 | 0 | 0 | 0 | 0 | 0 | 0 | 0 | 0 | 0 | 0 | 0 | 0 | 0 | 2020 | natural gas peaker | TRUE
1969 | N | . | Delano | Delano Municipal Utilities | 5015 | MN | WNC | MRO |  | 22 | 1 | Electric Utility | GT | DFO | DFO | MISO | A | barrels | 0 | 0 | 0 | 0 | 0 | 0 | 0 | 0 | 0 | 0 | 0 | 0 | 0 | 0 | 0 | 0 | 0 | 0 | 0 | 0 | 0 | 0 | 0 | 0 | 0 | 0 | 0 | 0 | 0 | 0 | 0 | 0 | 0 | 0 | 0 | 0 | 0 | 0 | 0 | 0 | 0 | 0 | 0 | 0 | 0 | 0 | 0 | 0 | 0 | 0 | 0 | 0 | 0 | 0 | 0 | 0 | 0 | 0 | 0 | 0 | 0 | 0 | 0 | 0 | 0 | 0 | 0 | 0 | 0 | 0 | 0 | 0 | 0 | 0 | 0 | 0 | 0 | 2020 | petroleum | TRUE
1969 | N | . | Delano | Delano Municipal Utilities | 5015 | MN | WNC | MRO |  | 22 | 1 | Electric Utility | IC | DFO | DFO | MISO | A | barrels | 4 | 6 | 1 | 2 | 16 | 11 | 4 | 19 | 5 | 6 | 3 | 11 | 4 | 6 | 1 | 2 | 16 | 11 | 4 | 19 | 5 | 6 | 3 | 11 | 6 | 6 | 6 | 6 | 6 | 6 | 6 | 6 | 6 | 6 | 6 | 6 | 24 | 36 | 6 | 12 | 96 | 66 | 24 | 114 | 30 | 36 | 18 | 66 | 24 | 36 | 6 | 12 | 96 | 66 | 24 | 114 | 30 | 36 | 18 | 66 | 2.195 | 2.886 | 0.26 | 1.193 | 7.589 | 5.028 | 2.102 | 8.872 | 2.189 | 2.694 | 1.539 | 5.453 | 88 | 88 | 528 | 528 | 42 | 2020 | petroleum | TRUE
1969 | N | . | Delano | Delano Municipal Utilities | 5015 | MN | WNC | MRO |  | 22 | 1 | Electric Utility | IC | NG | NG | MISO | A | mcf | 0 | 0 | 0 | 0 | 0 | 0 | 0 | 0 | 0 | 0 | 0 | 0 | 0 | 0 | 0 | 0 | 0 | 0 | 0 | 0 | 0 | 0 | 0 | 0 | 0 | 0 | 0 | 0 | 0 | 0 | 0 | 0 | 0 | 0 | 0 | 0 | 0 | 0 | 0 | 0 | 0 | 0 | 0 | 0 | 0 | 0 | 0 | 0 | 0 | 0 | 0 | 0 | 0 | 0 | 0 | 0 | 0 | 0 | 0 | 0 | 0 | 0 | 0 | 0 | 0 | 0 | 0 | 0 | 0 | 0 | 0 | 0 | 0 | 0 | 0 | 0 | 0 | 2020 | natural gas peaker | TRUE
1970 | N | . | Detroit Lakes | City of Detroit Lakes - (MN) | 5111 | MN | WNC | MRO |  | 22 | 1 | Electric Utility | GT | DFO | DFO | MISO | A | barrels | 2 | 4 | 0 | 2 | 10 | 6 | 3 | 11 | 3 | 3 | 2 | 7 | 2 | 4 | 0 | 2 | 10 | 6 | 3 | 11 | 3 | 3 | 2 | 7 | 5.57 | 5.57 | 0 | 5.57 | 5.57 | 5.57 | 5.57 | 5.57 | 5.57 | 5.57 | 5.57 | 5.57 | 11 | 22 | 0 | 11 | 56 | 33 | 17 | 61 | 17 | 17 | 11 | 39 | 11 | 22 | 0 | 11 | 56 | 33 | 17 | 61 | 17 | 17 | 11 | 39 | 0.838 | 1.099 | 0.099 | 0.454 | 2.891 | 1.915 | 0.801 | 3.38 | 0.834 | 1.026 | 0.586 | 2.077 | 53 | 53 | 295 | 295 | 16 | 2020 | petroleum | TRUE
1971 | N | . | Elk River City of | City of Elk River | 5773 | MN | WNC | MRO |  | 22 | 1 | Electric Utility | IC | DFO | DFO | MISO | A | barrels | 5 | 7 | 1 | 3 | 17 | 11 | 5 | 20 | 5 | 6 | 3 | 12 | 5 | 7 | 1 | 3 | 17 | 11 | 5 | 20 | 5 | 6 | 3 | 12 | 5.88 | 5.88 | 5.88 | 5.88 | 5.88 | 5.88 | 5.88 | 5.88 | 5.88 | 5.88 | 5.88 | 5.88 | 29 | 41 | 6 | 18 | 100 | 65 | 29 | 118 | 29 | 35 | 18 | 71 | 29 | 41 | 6 | 18 | 100 | 65 | 29 | 118 | 29 | 35 | 18 | 71 | 2.228 | 2.931 | 0.264 | 1.211 | 7.708 | 5.107 | 2.135 | 9.011 | 2.223 | 2.736 | 1.563 | 5.538 | 95 | 95 | 559 | 559 | 42.655 | 2020 | petroleum | TRUE
1971 | N | . | Elk River City of | City of Elk River | 5773 | MN | WNC | MRO |  | 22 | 1 | Electric Utility | IC | LFG | MLG | MISO | A | mcf | 42148 | 36997 | 53017 | 53862 | 56115 | 55582 | 53342 | 57173 | 47324 | 54152 | 51625 | 47270 | 42148 | 36997 | 53017 | 53862 | 56115 | 55582 | 53342 | 57173 | 47324 | 54152 | 51625 | 47270 | 0.524 | 0.524 | 0.524 | 0.524 | 0.524 | 0.524 | 0.524 | 0.524 | 0.524 | 0.524 | 0.524 | 0.524 | 22086 | 19386 | 27781 | 28224 | 29404 | 29125 | 27951 | 29959 | 24798 | 28376 | 27052 | 24769 | 22086 | 19386 | 27781 | 28224 | 29404 | 29125 | 27951 | 29959 | 24798 | 28376 | 27052 | 24769 | 1686.495 | 1480.357 | 2121.376 | 2155.189 | 2245.341 | 2224.021 | 2134.381 | 2287.691 | 1893.591 | 2166.796 | 2065.681 | 1891.426 | 608607 | 608607 | 318911 | 318911 | 24352.345 | 2020 | biomass | TRUE
1971 | N | . | Elk River City of | City of Elk River | 5773 | MN | WNC | MRO |  | 22 | 1 | Electric Utility | IC | NG | NG | MISO | A | mcf | 0 | 0 | 0 | 0 | 0 | 0 | 0 | 0 | 0 | 0 | 0 | 0 | 0 | 0 | 0 | 0 | 0 | 0 | 0 | 0 | 0 | 0 | 0 | 0 | 0 | 0 | 0 | 0 | 0 | 0 | 0 | 0 | 0 | 0 | 0 | 0 | 0 | 0 | 0 | 0 | 0 | 0 | 0 | 0 | 0 | 0 | 0 | 0 | 0 | 0 | 0 | 0 | 0 | 0 | 0 | 0 | 0 | 0 | 0 | 0 | 0 | 0 | 0 | 0 | 0 | 0 | 0 | 0 | 0 | 0 | 0 | 0 | 0 | 0 | 0 | 0 | 0 | 2020 | natural gas peaker | TRUE
1972 | N | . | Fairfax | City of Fairfax - (MN) | 6138 | MN | WNC | MRO |  | 22 | 1 | Electric Utility | IC | DFO | DFO | MISO | A | barrels | 1 | 1 | 0 | 0 | 1 | 1 | 1 | 2 | 1 | 1 | 0 | 1 | 1 | 1 | 0 | 0 | 1 | 1 | 1 | 2 | 1 | 1 | 0 | 1 | 6.2 | 6.2 | 0 | 0 | 6.2 | 6.2 | 6.2 | 6.2 | 6.2 | 6.2 | 0 | 6.2 | 6 | 6 | 0 | 0 | 6 | 6 | 6 | 12 | 6 | 6 | 0 | 6 | 6 | 6 | 0 | 0 | 6 | 6 | 6 | 12 | 6 | 6 | 0 | 6 | 0.525 | 0.687 | 0.062 | 0.284 | 1.807 | 1.197 | 0.5 | 2.112 | 0.521 | 0.641 | 0.366 | 1.298 | 10 | 10 | 60 | 60 | 10 | 2020 | petroleum | TRUE
1973 | N | . | Fairmont (MN) | Southern Minnesota Mun P Agny | 40580 | MN | WNC | MRO |  | 22 | 1 | Electric Utility | IC | DFO | DFO | MISO | A | barrels | 3 | 5 | 0 | 2 | 13 | 8 | 4 | 15 | 4 | 5 | 3 | 9 | 3 | 5 | 0 | 2 | 13 | 8 | 4 | 15 | 4 | 5 | 3 | 9 | 5.75 | 5.75 | 0 | 5.75 | 5.75 | 5.75 | 5.75 | 5.75 | 5.75 | 5.75 | 5.75 | 5.75 | 17 | 29 | 0 | 12 | 75 | 46 | 23 | 86 | 23 | 29 | 17 | 52 | 17 | 29 | 0 | 12 | 75 | 46 | 23 | 86 | 23 | 29 | 17 | 52 | 2.487 | 3.268 | 0.294 | 1.35 | 8.593 | 5.693 | 2.38 | 10.046 | 2.478 | 3.051 | 1.742 | 6.174 | 71 | 71 | 409 | 409 | 47.556 | 2020 | petroleum | TRUE
1973 | N | . | Fairmont (MN) | Southern Minnesota Mun P Agny | 40580 | MN | WNC | MRO |  | 22 | 1 | Electric Utility | IC | NG | NG | MISO | A | mcf | 15375 | 10812 | 10490 | 9481 | 7524 | 11160 | 14744 | 10990 | 6746 | 9427 | 7327 | 11573 | 15375 | 10812 | 10490 | 9481 | 7524 | 11160 | 14744 | 10990 | 6746 | 9427 | 7327 | 11573 | 1 | 1 | 1 | 1 | 1 | 1 | 1 | 1 | 1 | 1 | 1 | 1 | 15375 | 10812 | 10490 | 9481 | 7524 | 11160 | 14744 | 10990 | 6746 | 9427 | 7327 | 11573 | 15375 | 10812 | 10490 | 9481 | 7524 | 11160 | 14744 | 10990 | 6746 | 9427 | 7327 | 11573 | 1790.947 | 1259.493 | 1221.897 | 1104.374 | 876.474 | 1299.941 | 1717.507 | 1280.234 | 785.862 | 1098.135 | 853.535 | 1348.045 | 125649 | 125649 | 125649 | 125649 | 14636.444 | 2020 | natural gas peaker | TRUE
1975 | N | . | Glencoe | Glencoe Light & Power Comm | 7292 | MN | WNC | MRO |  | 22 | 1 | Electric Utility | IC | DFO | DFO | MISO | A | barrels | 13 | 19 | 2 | 8 | 50 | 33 | 14 | 58 | 14 | 18 | 10 | 36 | 13 | 19 | 2 | 8 | 50 | 33 | 14 | 58 | 14 | 18 | 10 | 36 | 5.8 | 5.8 | 5.8 | 5.8 | 5.8 | 5.8 | 5.8 | 5.8 | 5.8 | 5.8 | 5.8 | 5.8 | 75 | 110 | 12 | 46 | 290 | 191 | 81 | 336 | 81 | 104 | 58 | 209 | 75 | 110 | 12 | 46 | 290 | 191 | 81 | 336 | 81 | 104 | 58 | 209 | 8.056 | 10.589 | 0.952 | 4.376 | 27.847 | 18.449 | 7.712 | 32.554 | 8.031 | 9.886 | 5.646 | 20.008 | 275 | 275 | 1593 | 1593 | 154.106 | 2020 | petroleum | TRUE
1975 | N | . | Glencoe | Glencoe Light & Power Comm | 7292 | MN | WNC | MRO |  | 22 | 1 | Electric Utility | IC | NG | NG | MISO | A | mcf | 3 | 2 | 2 | 2 | 2 | 3 | 3 | 3 | 2 | 2 | 2 | 3 | 3 | 2 | 2 | 2 | 2 | 3 | 3 | 3 | 2 | 2 | 2 | 3 | 1.033 | 1.033 | 1.033 | 1.033 | 1.033 | 1.033 | 1.033 | 1.033 | 1.033 | 1.033 | 1.033 | 1.033 | 3 | 2 | 2 | 2 | 2 | 3 | 3 | 3 | 2 | 2 | 2 | 3 | 3 | 2 | 2 | 2 | 2 | 3 | 3 | 3 | 2 | 2 | 2 | 3 | 0.354 | 0.249 | 0.242 | 0.218 | 0.173 | 0.257 | 0.34 | 0.253 | 0.155 | 0.217 | 0.169 | 0.267 | 29 | 29 | 29 | 29 | 2.894 | 2020 | natural gas peaker | TRUE
1976 | N | . | Grand Marais | City of Grand Marais - (MN) | 7487 | MN | WNC | MRO |  | 22 | 1 | Electric Utility | IC | DFO | DFO | MISO | A | barrels | 13 | 17 | 2 | 7 | 45 | 30 | 12 | 53 | 13 | 16 | 9 | 32 | 13 | 17 | 2 | 7 | 45 | 30 | 12 | 53 | 13 | 16 | 9 | 32 | 5.8 | 5.8 | 5.8 | 5.8 | 5.8 | 5.8 | 5.8 | 5.8 | 5.8 | 5.8 | 5.8 | 5.8 | 75 | 99 | 12 | 41 | 261 | 174 | 70 | 307 | 75 | 93 | 52 | 186 | 75 | 99 | 12 | 41 | 261 | 174 | 70 | 307 | 75 | 93 | 52 | 186 | 7.582 | 9.963 | 0.896 | 4.117 | 26.201 | 17.359 | 7.257 | 30.631 | 7.556 | 9.301 | 5.312 | 18.825 | 249 | 249 | 1445 | 1445 | 145 | 2020 | petroleum | TRUE
1977 | N | . | Granite Falls | City of Granite Falls - (MN) | 7494 | MN | WNC | MRO |  | 22 | 1 | Electric Utility | HY | WAT | HYC | MISO | A |  | 0 | 0 | 0 | 0 | 0 | 0 | 0 | 0 | 0 | 0 | 0 | 0 | 0 | 0 | 0 | 0 | 0 | 0 | 0 | 0 | 0 | 0 | 0 | 0 | 0 | 0 | 0 | 0 | 0 | 0 | 0 | 0 | 0 | 0 | 0 | 0 | 3234 | 2932 | 2385 | 3168 | 2408 | 2550 | 2137 | 1684 | 1054 | 1180 | 1579 | 1621 | 3234 | 2932 | 2385 | 3168 | 2408 | 2550 | 2137 | 1684 | 1054 | 1180 | 1579 | 1621 | 368.906 | 334.425 | 272.051 | 361.359 | 274.615 | 290.897 | 243.783 | 192.104 | 120.245 | 134.608 | 180.054 | 184.953 | 0 | 0 | 25932 | 25932 | 2958 | 2020 | hydro | TRUE
1979 | Y | . | Hibbing | Hibbing Public Utilities Comm | 8543 | MN | WNC | MRO |  | 22 | 1 | Electric Utility | ST | BIT | COL | MISO | AM | short tons | 0 | 0 | 0 | 0 | 0 | 0 | 0 | 0 | 0 | 0 | 0 | 0 | 0 | 0 | 0 | 0 | 0 | 0 | 0 | 0 | 0 | 0 | 0 | 0 | 0 | 0 | 0 | 0 | 0 | 0 | 0 | 0 | 0 | 0 | 0 | 0 | 0 | 0 | 0 | 0 | 0 | 0 | 0 | 0 | 0 | 0 | 0 | 0 | 0 | 0 | 0 | 0 | 0 | 0 | 0 | 0 | 0 | 0 | 0 | 0 | 0 | 0 | 0 | 0 | 0 | 0 | 0 | 0 | 0 | 0 | 0 | 0 | 0 | 0 | 0 | 0 | 0 | 2020 | hard coal | TRUE
1979 | Y | . | Hibbing | Hibbing Public Utilities Comm | 8543 | MN | WNC | MRO |  | 22 | 1 | Electric Utility | ST | DFO | DFO | MISO | AM | barrels | 0 | 0 | 0 | 0 | 0 | 0 | 0 | 0 | 0 | 0 | 0 | 0 | 0 | 0 | 0 | 0 | 0 | 0 | 0 | 0 | 0 | 0 | 0 | 0 | 0 | 0 | 0 | 0 | 0 | 0 | 0 | 0 | 0 | 0 | 0 | 0 | 0 | 0 | 0 | 0 | 0 | 0 | 0 | 0 | 0 | 0 | 0 | 0 | 0 | 0 | 0 | 0 | 0 | 0 | 0 | 0 | 0 | 0 | 0 | 0 | 0 | 0 | 0 | 0 | 0 | 0 | 0 | 0 | 0 | 0 | 0 | 0 | 0 | 0 | 0 | 0 | 0 | 2020 | petroleum | TRUE
1979 | Y | . | Hibbing | Hibbing Public Utilities Comm | 8543 | MN | WNC | MRO |  | 22 | 1 | Electric Utility | ST | LIG | COL | MISO | AM | short tons | 0 | 0 | 0 | 0 | 0 | 0 | 0 | 0 | 0 | 0 | 0 | 0 | 0 | 0 | 0 | 0 | 0 | 0 | 0 | 0 | 0 | 0 | 0 | 0 | 0 | 0 | 0 | 0 | 0 | 0 | 0 | 0 | 0 | 0 | 0 | 0 | 0 | 0 | 0 | 0 | 0 | 0 | 0 | 0 | 0 | 0 | 0 | 0 | 0 | 0 | 0 | 0 | 0 | 0 | 0 | 0 | 0 | 0 | 0 | 0 | 0 | 0 | 0 | 0 | 0 | 0 | 0 | 0 | 0 | 0 | 0 | 0 | 0 | 0 | 0 | 0 | 0 | 2020 | lignite | TRUE
1979 | Y | . | Hibbing | Hibbing Public Utilities Comm | 8543 | MN | WNC | MRO |  | 22 | 1 | Electric Utility | ST | NG | NG | MISO | AM | mcf | 55590 | 43928 | 43654 | 42026 | 46747 | 38855 | 38327 | 39497 | 40202 | 38578 | 23414 | 28750 | 0 | 0 | 0 | 0 | 0 | 0 | 0 | 0 | 0 | 0 | 0 | 0 | 1.037 | 1.038 | 1.055 | 1.09 | 1.082 | 1.073 | 1.077 | 1.058 | 1.079 | 1.036 | 1.034 | 1.039 | 57647 | 45597 | 46055 | 45808 | 50580 | 41691 | 41278 | 41788 | 43378 | 39967 | 24210 | 29871 | 0 | 0 | 0 | 0 | 0 | 0 | 0 | 0 | 0 | 0 | 0 | 0 | 0 | 0 | 0 | 0 | 0 | 0 | 0 | 0 | 0 | 0 | 0 | 0 | 479568 | 0 | 507870 | 0 | 0 | 2020 | natural gas peaker | TRUE
1979 | Y | . | Hibbing | Hibbing Public Utilities Comm | 8543 | MN | WNC | MRO |  | 22 | 1 | Electric Utility | ST | SUB | COL | MISO | AM | short tons | 2842 | 2389 | 1248 | 149 | 0 | 0 | 0 | 0 | 0 | 1429 | 2410 | 2958 | 0 | 0 | 0 | 0 | 0 | 0 | 0 | 0 | 0 | 0 | 0 | 0 | 16.86 | 17.19 | 17.26 | 17.51 | 0 | 0 | 0 | 0 | 0 | 16.83 | 17.41 | 17.33 | 47916 | 41067 | 21540 | 2609 | 0 | 0 | 0 | 0 | 0 | 24050 | 41958 | 51262 | 0 | 0 | 0 | 0 | 0 | 0 | 0 | 0 | 0 | 0 | 0 | 0 | 0 | 0 | 0 | 0 | 0 | 0 | 0 | 0 | 0 | 0 | 0 | 0 | 13425 | 0 | 230402 | 0 | 0 | 2020 | hard coal | TRUE
1979 | Y | . | Hibbing | Hibbing Public Utilities Comm | 8543 | MN | WNC | MRO |  | 22 | 1 | Electric Utility | ST | WDS | WWW | MISO | AM | short tons | 0 | 0 | 0 | 0 | 0 | 0 | 0 | 0 | 0 | 0 | 0 | 0 | 0 | 0 | 0 | 0 | 0 | 0 | 0 | 0 | 0 | 0 | 0 | 0 | 0 | 0 | 0 | 0 | 0 | 0 | 0 | 0 | 0 | 0 | 0 | 0 | 0 | 0 | 0 | 0 | 0 | 0 | 0 | 0 | 0 | 0 | 0 | 0 | 0 | 0 | 0 | 0 | 0 | 0 | 0 | 0 | 0 | 0 | 0 | 0 | 0 | 0 | 0 | 0 | 0 | 0 | 0 | 0 | 0 | 0 | 0 | 0 | 0 | 0 | 0 | 0 | 0 | 2020 | biomass | TRUE
1980 | N | . | Hutchinson Plant #1 | Hutchinson Utilities Comm | 9130 | MN | WNC | MRO |  | 22 | 1 | Electric Utility | IC | DFO | DFO | MISO | A | barrels | 1 | 1 | 0 | 1 | 4 | 3 | 1 | 5 | 1 | 1 | 1 | 3 | 1 | 1 | 0 | 1 | 4 | 3 | 1 | 5 | 1 | 1 | 1 | 3 | 5.8 | 5.8 | 0 | 5.8 | 5.8 | 5.8 | 5.8 | 5.8 | 5.8 | 5.8 | 5.8 | 5.8 | 6 | 6 | 0 | 6 | 23 | 17 | 6 | 29 | 6 | 6 | 6 | 17 | 6 | 6 | 0 | 6 | 23 | 17 | 6 | 29 | 6 | 6 | 6 | 17 | 0.774 | 1.019 | 0.092 | 0.421 | 2.679 | 1.775 | 0.742 | 3.132 | 0.773 | 0.951 | 0.543 | 1.925 | 22 | 22 | 128 | 128 | 14.826 | 2020 | petroleum | TRUE
1980 | N | . | Hutchinson Plant #1 | Hutchinson Utilities Comm | 9130 | MN | WNC | MRO |  | 22 | 1 | Electric Utility | IC | NG | NG | MISO | A | mcf | 9560 | 6723 | 6522 | 5895 | 4678 | 6939 | 9167 | 6833 | 4195 | 5861 | 4556 | 7195 | 9560 | 6723 | 6522 | 5895 | 4678 | 6939 | 9167 | 6833 | 4195 | 5861 | 4556 | 7195 | 1.102 | 1.102 | 1.102 | 1.102 | 1.102 | 1.102 | 1.102 | 1.102 | 1.102 | 1.102 | 1.102 | 1.102 | 10535 | 7409 | 7187 | 6496 | 5155 | 7647 | 10102 | 7530 | 4623 | 6459 | 5021 | 7929 | 10535 | 7409 | 7187 | 6496 | 5155 | 7647 | 10102 | 7530 | 4623 | 6459 | 5021 | 7929 | 1224.009 | 860.792 | 835.097 | 754.777 | 599.02 | 888.435 | 1173.818 | 874.967 | 537.092 | 750.512 | 583.343 | 921.312 | 78124 | 78124 | 86093 | 86093 | 10003.174 | 2020 | natural gas peaker | TRUE
1982 | N | . | Janesville | City of Janesville - (MN) | 9650 | MN | WNC | MRO |  | 22 | 1 | Electric Utility | IC | DFO | DFO | MISO | A | barrels | 1 | 1 | 0 | 0 | 2 | 1 | 1 | 2 | 1 | 1 | 0 | 1 | 1 | 1 | 0 | 0 | 2 | 1 | 1 | 2 | 1 | 1 | 0 | 1 | 5.8 | 5.8 | 0 | 0 | 5.8 | 5.8 | 5.8 | 5.8 | 5.8 | 5.8 | 0 | 5.8 | 6 | 6 | 0 | 0 | 12 | 6 | 6 | 12 | 6 | 6 | 0 | 6 | 6 | 6 | 0 | 0 | 12 | 6 | 6 | 12 | 6 | 6 | 0 | 6 | 0.335 | 0.438 | 0.039 | 0.181 | 1.153 | 0.764 | 0.319 | 1.348 | 0.332 | 0.409 | 0.234 | 0.828 | 11 | 11 | 66 | 66 | 6.38 | 2020 | petroleum | TRUE
1982 | N | . | Janesville | City of Janesville - (MN) | 9650 | MN | WNC | MRO |  | 22 | 1 | Electric Utility | IC | NG | NG | MISO | A | mcf | 7 | 5 | 5 | 4 | 3 | 5 | 6 | 5 | 3 | 4 | 3 | 5 | 7 | 5 | 5 | 4 | 3 | 5 | 6 | 5 | 3 | 4 | 3 | 5 | 0.8 | 0.8 | 0.8 | 0.8 | 0.8 | 0.8 | 0.8 | 0.8 | 0.8 | 0.8 | 0.8 | 0.8 | 6 | 4 | 4 | 3 | 2 | 4 | 5 | 4 | 2 | 3 | 2 | 4 | 6 | 4 | 4 | 3 | 2 | 4 | 5 | 4 | 2 | 3 | 2 | 4 | 0.539 | 0.379 | 0.367 | 0.332 | 0.263 | 0.391 | 0.516 | 0.385 | 0.236 | 0.33 | 0.257 | 0.405 | 55 | 55 | 43 | 43 | 4.4 | 2020 | natural gas peaker | TRUE
1983 | N | . | Kenyon Municipal | Kenyon Municipal Utilities | 10179 | MN | WNC | MRO |  | 22 | 1 | Electric Utility | IC | DFO | DFO | MISO | A | barrels | 5 | 5 | 0 | 2 | 14 | 9 | 4 | 16 | 4 | 5 | 3 | 10 | 5 | 5 | 0 | 2 | 14 | 9 | 4 | 16 | 4 | 5 | 3 | 10 | 5.85 | 5.85 | 0 | 5.85 | 5.85 | 5.85 | 5.85 | 5.85 | 5.85 | 5.85 | 5.85 | 5.85 | 29 | 29 | 0 | 12 | 82 | 53 | 23 | 94 | 23 | 29 | 18 | 59 | 29 | 29 | 0 | 12 | 82 | 53 | 23 | 94 | 23 | 29 | 18 | 59 | 1.986 | 2.611 | 0.235 | 1.079 | 6.867 | 4.549 | 1.902 | 8.027 | 1.98 | 2.438 | 1.392 | 4.934 | 77 | 77 | 451 | 451 | 38 | 2020 | petroleum | TRUE
1985 | N | . | Lake Crystal | City of Lake Crystal - (MN) | 10596 | MN | WNC | MRO |  | 22 | 1 | Electric Utility | IC | DFO | DFO | MISO | A | barrels | 2 | 3 | 0 | 1 | 7 | 5 | 2 | 9 | 2 | 3 | 2 | 5 | 2 | 3 | 0 | 1 | 7 | 5 | 2 | 9 | 2 | 3 | 2 | 5 | 5.75 | 5.75 | 0 | 5.75 | 5.75 | 5.75 | 5.75 | 5.75 | 5.75 | 5.75 | 5.75 | 5.75 | 12 | 17 | 0 | 6 | 40 | 29 | 12 | 52 | 12 | 17 | 12 | 29 | 12 | 17 | 0 | 6 | 40 | 29 | 12 | 52 | 12 | 17 | 12 | 29 | 1.62 | 2.13 | 0.192 | 0.88 | 5.602 | 3.711 | 1.551 | 6.549 | 1.615 | 1.989 | 1.136 | 4.025 | 41 | 41 | 238 | 238 | 31 | 2020 | petroleum | TRUE
1985 | N | . | Lake Crystal | City of Lake Crystal - (MN) | 10596 | MN | WNC | MRO |  | 22 | 1 | Electric Utility | IC | NG | NG | MISO | A | mcf | 0 | 0 | 0 | 0 | 0 | 0 | 0 | 0 | 0 | 0 | 0 | 0 | 0 | 0 | 0 | 0 | 0 | 0 | 0 | 0 | 0 | 0 | 0 | 0 | 0 | 0 | 0 | 0 | 0 | 0 | 0 | 0 | 0 | 0 | 0 | 0 | 0 | 0 | 0 | 0 | 0 | 0 | 0 | 0 | 0 | 0 | 0 | 0 | 0 | 0 | 0 | 0 | 0 | 0 | 0 | 0 | 0 | 0 | 0 | 0 | 0 | 0 | 0 | 0 | 0 | 0 | 0 | 0 | 0 | 0 | 0 | 0 | 0 | 0 | 0 | 0 | 0 | 2020 | natural gas peaker | TRUE
1987 | N | . | Lanesboro | Lanesboro Public Utility Comm | 10685 | MN | WNC | MRO |  | 22 | 1 | Electric Utility | HY | WAT | HYC | MISO | A |  | 0 | 0 | 0 | 0 | 0 | 0 | 0 | 0 | 0 | 0 | 0 | 0 | 0 | 0 | 0 | 0 | 0 | 0 | 0 | 0 | 0 | 0 | 0 | 0 | 0 | 0 | 0 | 0 | 0 | 0 | 0 | 0 | 0 | 0 | 0 | 0 | 0 | 0 | 0 | 0 | 0 | 0 | 0 | 0 | 0 | 0 | 0 | 0 | 0 | 0 | 0 | 0 | 0 | 0 | 0 | 0 | 0 | 0 | 0 | 0 | 0 | 0 | 0 | 0 | 0 | 0 | 0 | 0 | 0 | 0 | 0 | 0 | 0 | 0 | 0 | 0 | 0 | 2020 | hydro | TRUE
1987 | N | . | Lanesboro | Lanesboro Public Utility Comm | 10685 | MN | WNC | MRO |  | 22 | 1 | Electric Utility | IC | DFO | DFO | MISO | A | barrels | 1 | 1 | 0 | 0 | 2 | 2 | 1 | 3 | 1 | 1 | 1 | 2 | 1 | 1 | 0 | 0 | 2 | 2 | 1 | 3 | 1 | 1 | 1 | 2 | 5.8 | 5.8 | 0 | 0 | 5.8 | 5.8 | 5.8 | 5.8 | 5.8 | 5.8 | 5.8 | 5.8 | 6 | 6 | 0 | 0 | 12 | 12 | 6 | 17 | 6 | 6 | 6 | 12 | 6 | 6 | 0 | 0 | 12 | 12 | 6 | 17 | 6 | 6 | 6 | 12 | 0.525 | 0.687 | 0.062 | 0.284 | 1.807 | 1.197 | 0.5 | 2.112 | 0.521 | 0.641 | 0.366 | 1.298 | 15 | 15 | 89 | 89 | 10 | 2020 | petroleum | TRUE
1989 | N | . | Litchfield | Litchfield Public Utilities | 11064 | MN | WNC | MRO |  | 22 | 1 | Electric Utility | IC | DFO | DFO | MISO | A | barrels | 7 | 11 | 1 | 5 | 30 | 20 | 8 | 35 | 9 | 11 | 6 | 21 | 7 | 11 | 1 | 5 | 30 | 20 | 8 | 35 | 9 | 11 | 6 | 21 | 5.8 | 5.8 | 5.8 | 5.8 | 5.8 | 5.8 | 5.8 | 5.8 | 5.8 | 5.8 | 5.8 | 5.8 | 41 | 64 | 6 | 29 | 174 | 116 | 46 | 203 | 52 | 64 | 35 | 122 | 41 | 64 | 6 | 29 | 174 | 116 | 46 | 203 | 52 | 64 | 35 | 122 | 4.928 | 6.477 | 0.583 | 2.676 | 17.033 | 11.284 | 4.717 | 19.912 | 4.912 | 6.047 | 3.453 | 12.238 | 164 | 164 | 952 | 952 | 94.26 | 2020 | petroleum | TRUE
1989 | N | . | Litchfield | Litchfield Public Utilities | 11064 | MN | WNC | MRO |  | 22 | 1 | Electric Utility | IC | NG | NG | MISO | A | mcf | 13 | 8 | 8 | 7 | 6 | 9 | 11 | 9 | 5 | 7 | 6 | 9 | 13 | 8 | 8 | 7 | 6 | 9 | 11 | 9 | 5 | 7 | 6 | 9 | 0.9 | 0.9 | 0.9 | 0.9 | 0.9 | 0.9 | 0.9 | 0.9 | 0.9 | 0.9 | 0.9 | 0.9 | 12 | 7 | 7 | 6 | 5 | 8 | 10 | 8 | 5 | 6 | 5 | 8 | 12 | 7 | 7 | 6 | 5 | 8 | 10 | 8 | 5 | 6 | 5 | 8 | 1.07 | 0.752 | 0.73 | 0.659 | 0.523 | 0.776 | 1.026 | 0.764 | 0.469 | 0.656 | 0.51 | 0.805 | 98 | 98 | 87 | 87 | 8.74 | 2020 | natural gas peaker | TRUE
1990 | N | . | Luverne | City of Luverne - (MN) | 11332 | MN | WNC | MRO |  | 22 | 1 | Electric Utility | IC | DFO | DFO | SWPP | A | barrels | 3 | 5 | 0 | 2 | 13 | 8 | 4 | 15 | 4 | 5 | 3 | 9 | 3 | 5 | 0 | 2 | 13 | 8 | 4 | 15 | 4 | 5 | 3 | 9 | 6.2 | 6.2 | 0 | 6.2 | 6.2 | 6.2 | 6.2 | 6.2 | 6.2 | 6.2 | 6.2 | 6.2 | 19 | 31 | 0 | 12 | 81 | 50 | 25 | 93 | 25 | 31 | 19 | 56 | 19 | 31 | 0 | 12 | 81 | 50 | 25 | 93 | 25 | 31 | 19 | 56 | 1.881 | 2.474 | 0.223 | 1.022 | 6.505 | 4.31 | 1.802 | 7.605 | 1.876 | 2.309 | 1.319 | 4.674 | 71 | 71 | 442 | 442 | 36 | 2020 | petroleum | TRUE
1990 | N | . | Luverne | City of Luverne - (MN) | 11332 | MN | WNC | MRO |  | 22 | 1 | Electric Utility | IC | NG | NG | SWPP | A | mcf | 0 | 0 | 0 | 0 | 0 | 0 | 0 | 0 | 0 | 0 | 0 | 0 | 0 | 0 | 0 | 0 | 0 | 0 | 0 | 0 | 0 | 0 | 0 | 0 | 0 | 0 | 0 | 0 | 0 | 0 | 0 | 0 | 0 | 0 | 0 | 0 | 0 | 0 | 0 | 0 | 0 | 0 | 0 | 0 | 0 | 0 | 0 | 0 | 0 | 0 | 0 | 0 | 0 | 0 | 0 | 0 | 0 | 0 | 0 | 0 | 0 | 0 | 0 | 0 | 0 | 0 | 0 | 0 | 0 | 0 | 0 | 0 | 0 | 0 | 0 | 0 | 0 | 2020 | natural gas peaker | TRUE
1993 | N | . | Marshall (MN) | City of Marshall - (MN) | 11731 | MN | WNC | MRO |  | 22 | 1 | Electric Utility | GT | DFO | DFO | MISO | A | barrels | 10 | 14 | 1 | 6 | 37 | 25 | 10 | 44 | 11 | 13 | 8 | 27 | 10 | 14 | 1 | 6 | 37 | 25 | 10 | 44 | 11 | 13 | 8 | 27 | 6.2 | 6.2 | 6.2 | 6.2 | 6.2 | 6.2 | 6.2 | 6.2 | 6.2 | 6.2 | 6.2 | 6.2 | 62 | 87 | 6 | 37 | 229 | 155 | 62 | 273 | 68 | 81 | 50 | 167 | 62 | 87 | 6 | 37 | 229 | 155 | 62 | 273 | 68 | 81 | 50 | 167 | 3.764 | 4.947 | 0.445 | 2.044 | 13.01 | 8.62 | 3.603 | 15.21 | 3.752 | 4.619 | 2.638 | 9.348 | 206 | 206 | 1277 | 1277 | 72 | 2020 | petroleum | TRUE
1994 | N | . | Melrose | Melrose Public Utilities | 12286 | MN | WNC | MRO |  | 22 | 1 | Electric Utility | IC | DFO | DFO | MISO | A | barrels | 5 | 9 | 1 | 4 | 23 | 15 | 6 | 27 | 7 | 8 | 5 | 16 | 5 | 9 | 1 | 4 | 23 | 15 | 6 | 27 | 7 | 8 | 5 | 16 | 5.6 | 5.6 | 5.6 | 5.6 | 5.6 | 5.6 | 5.6 | 5.6 | 5.6 | 5.6 | 5.6 | 5.6 | 28 | 50 | 6 | 22 | 129 | 84 | 34 | 151 | 39 | 45 | 28 | 90 | 28 | 50 | 6 | 22 | 129 | 84 | 34 | 151 | 39 | 45 | 28 | 90 | 3.451 | 4.535 | 0.408 | 1.874 | 11.926 | 7.901 | 3.303 | 13.942 | 3.439 | 4.234 | 2.418 | 8.569 | 126 | 126 | 706 | 706 | 66 | 2020 | petroleum | TRUE
1994 | N | . | Melrose | Melrose Public Utilities | 12286 | MN | WNC | MRO |  | 22 | 1 | Electric Utility | IC | NG | NG | MISO | A | mcf | 0 | 0 | 0 | 0 | 0 | 0 | 0 | 0 | 0 | 0 | 0 | 0 | 0 | 0 | 0 | 0 | 0 | 0 | 0 | 0 | 0 | 0 | 0 | 0 | 0 | 0 | 0 | 0 | 0 | 0 | 0 | 0 | 0 | 0 | 0 | 0 | 0 | 0 | 0 | 0 | 0 | 0 | 0 | 0 | 0 | 0 | 0 | 0 | 0 | 0 | 0 | 0 | 0 | 0 | 0 | 0 | 0 | 0 | 0 | 0 | 0 | 0 | 0 | 0 | 0 | 0 | 0 | 0 | 0 | 0 | 0 | 0 | 0 | 0 | 0 | 0 | 0 | 2020 | natural gas peaker | TRUE
1996 | N | . | Moose Lake | Moose Lake Water & Light Comm | 12897 | MN | WNC | MRO |  | 22 | 1 | Electric Utility | IC | DFO | DFO | MISO | A | barrels | 10 | 12 | 1 | 5 | 32 | 21 | 9 | 37 | 9 | 11 | 6 | 23 | 10 | 12 | 1 | 5 | 32 | 21 | 9 | 37 | 9 | 11 | 6 | 23 | 5.8 | 5.8 | 5.8 | 5.8 | 5.8 | 5.8 | 5.8 | 5.8 | 5.8 | 5.8 | 5.8 | 5.8 | 58 | 70 | 6 | 29 | 186 | 122 | 52 | 215 | 52 | 64 | 35 | 133 | 58 | 70 | 6 | 29 | 186 | 122 | 52 | 215 | 52 | 64 | 35 | 133 | 4.529 | 5.951 | 0.535 | 2.459 | 15.65 | 10.368 | 4.334 | 18.295 | 4.513 | 5.556 | 3.173 | 11.244 | 176 | 176 | 1022 | 1022 | 86.607 | 2020 | petroleum | TRUE
1996 | N | . | Moose Lake | Moose Lake Water & Light Comm | 12897 | MN | WNC | MRO |  | 22 | 1 | Electric Utility | IC | NG | NG | MISO | A | mcf | 103 | 73 | 71 | 64 | 51 | 75 | 100 | 74 | 46 | 64 | 49 | 78 | 103 | 73 | 71 | 64 | 51 | 75 | 100 | 74 | 46 | 64 | 49 | 78 | 1.034 | 1.034 | 1.034 | 1.034 | 1.034 | 1.034 | 1.034 | 1.034 | 1.034 | 1.034 | 1.034 | 1.034 | 107 | 75 | 73 | 66 | 53 | 78 | 103 | 77 | 48 | 66 | 51 | 81 | 107 | 75 | 73 | 66 | 53 | 78 | 103 | 77 | 48 | 66 | 51 | 81 | 9.102 | 6.402 | 6.211 | 5.613 | 4.455 | 6.607 | 8.73 | 6.507 | 3.994 | 5.582 | 4.338 | 6.852 | 848 | 848 | 878 | 878 | 74.393 | 2020 | natural gas peaker | TRUE
1997 | N | . | Mora | City of Mora - (MN) | 12900 | MN | WNC | MRO |  | 22 | 1 | Electric Utility | IC | DFO | DFO | MISO | A | barrels | 28 | 37 | 3 | 15 | 97 | 64 | 27 | 113 | 28 | 34 | 20 | 69 | 28 | 37 | 3 | 15 | 97 | 64 | 27 | 113 | 28 | 34 | 20 | 69 | 5.754 | 5.754 | 5.754 | 5.754 | 5.754 | 5.754 | 5.754 | 5.754 | 5.754 | 5.754 | 5.754 | 5.754 | 161 | 213 | 17 | 86 | 558 | 368 | 155 | 650 | 161 | 196 | 115 | 397 | 161 | 213 | 17 | 86 | 558 | 368 | 155 | 650 | 161 | 196 | 115 | 397 | 1.293 | 1.7 | 0.153 | 0.702 | 4.469 | 2.961 | 1.238 | 5.225 | 1.289 | 1.587 | 0.906 | 3.211 | 535 | 535 | 3077 | 3077 | 24.734 | 2020 | petroleum | TRUE
1997 | N | . | Mora | City of Mora - (MN) | 12900 | MN | WNC | MRO |  | 22 | 1 | Electric Utility | IC | NG | NG | MISO | A | mcf | 236 | 166 | 161 | 145 | 115 | 171 | 226 | 169 | 104 | 145 | 112 | 178 | 236 | 166 | 161 | 145 | 115 | 171 | 226 | 169 | 104 | 145 | 112 | 178 | 1.05 | 1.05 | 1.05 | 1.05 | 1.05 | 1.05 | 1.05 | 1.05 | 1.05 | 1.05 | 1.05 | 1.05 | 248 | 174 | 169 | 152 | 121 | 180 | 237 | 177 | 109 | 152 | 118 | 187 | 248 | 174 | 169 | 152 | 121 | 180 | 237 | 177 | 109 | 152 | 118 | 187 | 1.99 | 1.4 | 1.358 | 1.227 | 0.974 | 1.445 | 1.909 | 1.423 | 0.873 | 1.22 | 0.949 | 1.498 | 1928 | 1928 | 2024 | 2024 | 16.266 | 2020 | natural gas peaker | TRUE
1998 | N | . | Mountain Lake | City of Mountain Lake - (MN) | 13048 | MN | WNC | MRO |  | 22 | 1 | Electric Utility | IC | DFO | DFO | MISO | A | barrels | 1 | 2 | 0 | 1 | 4 | 3 | 1 | 5 | 1 | 2 | 1 | 3 | 1 | 2 | 0 | 1 | 4 | 3 | 1 | 5 | 1 | 2 | 1 | 3 | 5.796 | 5.796 | 0 | 5.796 | 5.796 | 5.796 | 5.796 | 5.796 | 5.796 | 5.796 | 5.796 | 5.796 | 6 | 12 | 0 | 6 | 23 | 17 | 6 | 29 | 6 | 12 | 6 | 17 | 6 | 12 | 0 | 6 | 23 | 17 | 6 | 29 | 6 | 12 | 6 | 17 | 0.668 | 0.879 | 0.079 | 0.363 | 2.312 | 1.532 | 0.64 | 2.702 | 0.667 | 0.821 | 0.469 | 1.661 | 24 | 24 | 140 | 140 | 12.793 | 2020 | petroleum | TRUE
1998 | N | . | Mountain Lake | City of Mountain Lake - (MN) | 13048 | MN | WNC | MRO |  | 22 | 1 | Electric Utility | IC | NG | NG | MISO | A | mcf | 4 | 2 | 2 | 2 | 1 | 2 | 3 | 2 | 1 | 2 | 1 | 2 | 4 | 2 | 2 | 2 | 1 | 2 | 3 | 2 | 1 | 2 | 1 | 2 | 1 | 1 | 1 | 1 | 1 | 1 | 1 | 1 | 1 | 1 | 1 | 1 | 4 | 2 | 2 | 2 | 1 | 2 | 3 | 2 | 1 | 2 | 1 | 2 | 4 | 2 | 2 | 2 | 1 | 2 | 3 | 2 | 1 | 2 | 1 | 2 | 0.27 | 0.19 | 0.184 | 0.167 | 0.132 | 0.196 | 0.259 | 0.193 | 0.118 | 0.166 | 0.129 | 0.203 | 24 | 24 | 24 | 24 | 2.207 | 2020 | natural gas peaker | TRUE
1998 | N | . | Mountain Lake | City of Mountain Lake - (MN) | 13048 | MN | WNC | MRO |  | 22 | 1 | Electric Utility | WT | WND | WND | MISO | A |  | 0 | 0 | 0 | 0 | 0 | 0 | 0 | 0 | 0 | 0 | 0 | 0 | 0 | 0 | 0 | 0 | 0 | 0 | 0 | 0 | 0 | 0 | 0 | 0 | 0 | 0 | 0 | 0 | 0 | 0 | 0 | 0 | 0 | 0 | 0 | 0 | 2193 | 2830 | 2813 | 2348 | 2023 | 2199 | 1491 | 1996 | 2104 | 2142 | 2528 | 2309 | 2193 | 2830 | 2813 | 2348 | 2023 | 2199 | 1491 | 1996 | 2104 | 2142 | 2528 | 2309 | 250.177 | 322.842 | 320.892 | 267.867 | 230.758 | 250.799 | 170.015 | 227.623 | 239.946 | 244.282 | 288.38 | 263.419 | 0 | 0 | 26976 | 26976 | 3077 | 2020 | onshore wind | TRUE
1999 | N | . | New Prague | New Prague Utilities Comm | 13480 | MN | WNC | MRO |  | 22 | 1 | Electric Utility | IC | DFO | DFO | MISO | A | barrels | 19 | 22 | 2 | 9 | 59 | 39 | 16 | 69 | 17 | 21 | 12 | 42 | 19 | 22 | 2 | 9 | 59 | 39 | 16 | 69 | 17 | 21 | 12 | 42 | 5.7 | 5.7 | 5.7 | 5.7 | 5.7 | 5.7 | 5.7 | 5.7 | 5.7 | 5.7 | 5.7 | 5.7 | 108 | 125 | 11 | 51 | 336 | 222 | 91 | 393 | 97 | 120 | 68 | 239 | 108 | 125 | 11 | 51 | 336 | 222 | 91 | 393 | 97 | 120 | 68 | 239 | -6.798 | -8.935 | -0.804 | -3.692 | -23.496 | -15.567 | -6.507 | -27.468 | -6.776 | -8.341 | -4.764 | -16.882 | 327 | 327 | 1861 | 1861 | -130.03 | 2020 | petroleum | TRUE
1999 | N | . | New Prague | New Prague Utilities Comm | 13480 | MN | WNC | MRO |  | 22 | 1 | Electric Utility | IC | NG | NG | MISO | A | mcf | 690 | 485 | 470 | 425 | 337 | 500 | 661 | 493 | 302 | 423 | 328 | 519 | 690 | 485 | 470 | 425 | 337 | 500 | 661 | 493 | 302 | 423 | 328 | 519 | 1 | 1 | 1 | 1 | 1 | 1 | 1 | 1 | 1 | 1 | 1 | 1 | 690 | 485 | 470 | 425 | 337 | 500 | 661 | 493 | 302 | 423 | 328 | 519 | 690 | 485 | 470 | 425 | 337 | 500 | 661 | 493 | 302 | 423 | 328 | 519 | -48.085 | -33.816 | -32.806 | -29.651 | -23.532 | -34.902 | -46.113 | -34.373 | -21.099 | -29.484 | -22.916 | -36.193 | 5633 | 5633 | 5633 | 5633 | -392.97 | 2020 | natural gas peaker | TRUE
2001 | Y | . | New Ulm | New Ulm Public Utilities Comm | 13488 | MN | WNC | MRO |  | 22 | 1 | Electric Utility | GT | DFO | DFO | MISO | A | barrels | 83 | 107 | 10 | 44 | 283 | 187 | 78 | 330 | 82 | 100 | 57 | 203 | 30 | 39 | 4 | 16 | 103 | 68 | 29 | 120 | 30 | 37 | 21 | 74 | 5.88 | 5.88 | 5.88 | 5.88 | 5.88 | 5.88 | 5.88 | 5.88 | 5.88 | 5.88 | 5.88 | 5.88 | 488 | 629 | 59 | 259 | 1664 | 1100 | 459 | 1940 | 482 | 588 | 335 | 1194 | 175 | 230 | 21 | 95 | 605 | 401 | 168 | 708 | 175 | 215 | 123 | 435 | 33.879 | 44.525 | 4.005 | 18.399 | 117.093 | 77.576 | 32.429 | 136.887 | 33.769 | 41.568 | 23.74 | 84.13 | 1564 | 571 | 9197 | 3351 | 648 | 2020 | petroleum | TRUE
2001 | Y | . | New Ulm | New Ulm Public Utilities Comm | 13488 | MN | WNC | MRO |  | 22 | 1 | Electric Utility | ST | NG | NG | MISO | AM | mcf | 26051 | 23204 | 20719 | 20342 | 31365 | 11695 | 12865 | 29169 | 26182 | 16580 | 18588 | 22126 | 0 | 0 | 0 | 941 | 8029 | 0 | 0 | 4312 | 3479 | 0 | 0 | 0 | 1 | 1 | 1 | 1 | 1 | 1 | 1 | 1 | 1 | 1 | 1 | 1 | 26051 | 23204 | 20719 | 20342 | 31365 | 11695 | 12865 | 29169 | 26182 | 16580 | 18588 | 22126 | 0 | 0 | 0 | 941 | 8029 | 0 | 0 | 4312 | 3479 | 0 | 0 | 0 | 0 | 0 | 0 | 167 | 1201 | 0 | 0 | 702 | 575 | 0 | 0 | 0 | 258886 | 16761 | 258886 | 16761 | 2645 | 2020 | natural gas peaker | TRUE
2002 | N | . | North Branch (MN) | North Branch Water & Light Comm | 13681 | MN | WNC | MRO |  | 22 | 1 | Electric Utility | IC | DFO | DFO | MISO | A | barrels | 22 | 28 | 3 | 12 | 74 | 49 | 21 | 87 | 21 | 26 | 15 | 53 | 22 | 28 | 3 | 12 | 74 | 49 | 21 | 87 | 21 | 26 | 15 | 53 | 5.78 | 5.78 | 5.78 | 5.78 | 5.78 | 5.78 | 5.78 | 5.78 | 5.78 | 5.78 | 5.78 | 5.78 | 127 | 162 | 17 | 69 | 428 | 283 | 121 | 503 | 121 | 150 | 87 | 306 | 127 | 162 | 17 | 69 | 428 | 283 | 121 | 503 | 121 | 150 | 87 | 306 | 13.645 | 17.934 | 1.613 | 7.411 | 47.162 | 31.246 | 13.062 | 55.135 | 13.601 | 16.743 | 9.562 | 33.886 | 411 | 411 | 2374 | 2374 | 261 | 2020 | petroleum | TRUE
2002 | N | . | North Branch (MN) | North Branch Water & Light Comm | 13681 | MN | WNC | MRO |  | 22 | 1 | Electric Utility | IC | NG | NG | MISO | A | mcf | 0 | 0 | 0 | 0 | 0 | 0 | 0 | 0 | 0 | 0 | 0 | 0 | 0 | 0 | 0 | 0 | 0 | 0 | 0 | 0 | 0 | 0 | 0 | 0 | 0 | 0 | 0 | 0 | 0 | 0 | 0 | 0 | 0 | 0 | 0 | 0 | 0 | 0 | 0 | 0 | 0 | 0 | 0 | 0 | 0 | 0 | 0 | 0 | 0 | 0 | 0 | 0 | 0 | 0 | 0 | 0 | 0 | 0 | 0 | 0 | 0 | 0 | 0 | 0 | 0 | 0 | 0 | 0 | 0 | 0 | 0 | 0 | 0 | 0 | 0 | 0 | 0 | 2020 | natural gas peaker | TRUE
2004 | N | . | Preston (MN) | Preston Public Utilities Comm | 15348 | MN | WNC | MRO |  | 22 | 1 | Electric Utility | IC | DFO | DFO | MISO | A | barrels | 1 | 2 | 0 | 1 | 5 | 3 | 1 | 6 | 1 | 2 | 1 | 4 | 1 | 2 | 0 | 1 | 5 | 3 | 1 | 6 | 1 | 2 | 1 | 4 | 5.7 | 5.7 | 0 | 5.7 | 5.7 | 5.7 | 5.7 | 5.7 | 5.7 | 5.7 | 5.7 | 5.7 | 6 | 11 | 0 | 6 | 29 | 17 | 6 | 34 | 6 | 11 | 6 | 23 | 6 | 11 | 0 | 6 | 29 | 17 | 6 | 34 | 6 | 11 | 6 | 23 | 0.623 | 0.819 | 0.074 | 0.338 | 2.153 | 1.427 | 0.596 | 2.517 | 0.621 | 0.764 | 0.437 | 1.547 | 27 | 27 | 155 | 155 | 11.916 | 2020 | petroleum | TRUE
2004 | N | . | Preston (MN) | Preston Public Utilities Comm | 15348 | MN | WNC | MRO |  | 22 | 1 | Electric Utility | IC | NG | NG | MISO | A | mcf | 77 | 53 | 52 | 47 | 37 | 55 | 73 | 54 | 33 | 47 | 36 | 57 | 77 | 53 | 52 | 47 | 37 | 55 | 73 | 54 | 33 | 47 | 36 | 57 | 1 | 1 | 1 | 1 | 1 | 1 | 1 | 1 | 1 | 1 | 1 | 1 | 77 | 53 | 52 | 47 | 37 | 55 | 73 | 54 | 33 | 47 | 36 | 57 | 77 | 53 | 52 | 47 | 37 | 55 | 73 | 54 | 33 | 47 | 36 | 57 | 5.883 | 4.138 | 4.014 | 3.628 | 2.879 | 4.271 | 5.642 | 4.206 | 2.582 | 3.608 | 2.804 | 4.429 | 621 | 621 | 621 | 621 | 48.084 | 2020 | natural gas peaker | TRUE
2005 | N | . | Princeton (MN) | Princeton Public Utils Comm | 15387 | MN | WNC | MRO |  | 22 | 1 | Electric Utility | IC | DFO | DFO | MISO | A | barrels | 40 | 54 | 5 | 22 | 143 | 95 | 40 | 167 | 41 | 51 | 29 | 103 | 40 | 54 | 5 | 22 | 143 | 95 | 40 | 167 | 41 | 51 | 29 | 103 | 5.76 | 5.76 | 5.76 | 5.76 | 5.76 | 5.76 | 5.76 | 5.76 | 5.76 | 5.76 | 5.76 | 5.76 | 230 | 311 | 29 | 127 | 824 | 547 | 230 | 962 | 236 | 294 | 167 | 593 | 230 | 311 | 29 | 127 | 824 | 547 | 230 | 962 | 236 | 294 | 167 | 593 | 11.346 | 14.91 | 1.341 | 6.161 | 39.212 | 25.979 | 10.86 | 45.84 | 11.308 | 13.92 | 7.95 | 28.173 | 790 | 790 | 4550 | 4550 | 217 | 2020 | petroleum | TRUE
2005 | N | . | Princeton (MN) | Princeton Public Utils Comm | 15387 | MN | WNC | MRO |  | 22 | 1 | Electric Utility | IC | NG | NG | MISO | A | mcf | 0 | 0 | 0 | 0 | 0 | 0 | 0 | 0 | 0 | 0 | 0 | 0 | 0 | 0 | 0 | 0 | 0 | 0 | 0 | 0 | 0 | 0 | 0 | 0 | 0 | 0 | 0 | 0 | 0 | 0 | 0 | 0 | 0 | 0 | 0 | 0 | 0 | 0 | 0 | 0 | 0 | 0 | 0 | 0 | 0 | 0 | 0 | 0 | 0 | 0 | 0 | 0 | 0 | 0 | 0 | 0 | 0 | 0 | 0 | 0 | 0 | 0 | 0 | 0 | 0 | 0 | 0 | 0 | 0 | 0 | 0 | 0 | 0 | 0 | 0 | 0 | 0 | 2020 | natural gas peaker | TRUE
2007 | N | . | Rochester Hydro | Rochester Public Utilities | 16181 | MN | WNC | MRO |  | 22 | 1 | Electric Utility | HY | WAT | HYC | MISO | A |  | 0 | 0 | 0 | 0 | 0 | 0 | 0 | 0 | 0 | 0 | 0 | 0 | 0 | 0 | 0 | 0 | 0 | 0 | 0 | 0 | 0 | 0 | 0 | 0 | 0 | 0 | 0 | 0 | 0 | 0 | 0 | 0 | 0 | 0 | 0 | 0 | 17777 | 16116 | 13110 | 17413 | 13233 | 14018 | 11748 | 9257 | 5794 | 6487 | 8677 | 8913 | 17777 | 16116 | 13110 | 17413 | 13233 | 14018 | 11748 | 9257 | 5794 | 6487 | 8677 | 8913 | 2027.734 | 1838.207 | 1495.362 | 1986.254 | 1509.457 | 1598.949 | 1339.982 | 1055.921 | 660.939 | 739.889 | 989.689 | 1016.617 | 0 | 0 | 142543 | 142543 | 16259 | 2020 | hydro | TRUE
2009 | N | . | Redwood Falls | Redwood Falls Public Util Comm | 15793 | MN | WNC | MRO |  | 22 | 1 | Electric Utility | HY | WAT | HYC | MISO | A |  | 0 | 0 | 0 | 0 | 0 | 0 | 0 | 0 | 0 | 0 | 0 | 0 | 0 | 0 | 0 | 0 | 0 | 0 | 0 | 0 | 0 | 0 | 0 | 0 | 0 | 0 | 0 | 0 | 0 | 0 | 0 | 0 | 0 | 0 | 0 | 0 | 3239 | 2936 | 2388 | 3172 | 2411 | 2554 | 2140 | 1686 | 1056 | 1182 | 1581 | 1624 | 3239 | 2936 | 2388 | 3172 | 2411 | 2554 | 2140 | 1686 | 1056 | 1182 | 1581 | 1624 | 369.405 | 334.877 | 272.419 | 361.848 | 274.987 | 291.29 | 244.113 | 192.363 | 120.407 | 134.79 | 180.298 | 185.203 | 0 | 0 | 25969 | 25969 | 2962 | 2020 | hydro | TRUE
2009 | N | . | Redwood Falls | Redwood Falls Public Util Comm | 15793 | MN | WNC | MRO |  | 22 | 1 | Electric Utility | IC | DFO | DFO | MISO | A | barrels | 8 | 12 | 1 | 5 | 31 | 20 | 8 | 36 | 9 | 11 | 6 | 22 | 8 | 12 | 1 | 5 | 31 | 20 | 8 | 36 | 9 | 11 | 6 | 22 | 5.75 | 5.75 | 5.75 | 5.75 | 5.75 | 5.75 | 5.75 | 5.75 | 5.75 | 5.75 | 5.75 | 5.75 | 46 | 69 | 6 | 29 | 178 | 115 | 46 | 207 | 52 | 63 | 35 | 127 | 46 | 69 | 6 | 29 | 178 | 115 | 46 | 207 | 52 | 63 | 35 | 127 | 5.829 | 7.66 | 0.689 | 3.165 | 20.144 | 13.346 | 5.579 | 23.549 | 5.809 | 7.151 | 4.084 | 14.473 | 169 | 169 | 973 | 973 | 111.478 | 2020 | petroleum | TRUE
2009 | N | . | Redwood Falls | Redwood Falls Public Util Comm | 15793 | MN | WNC | MRO |  | 22 | 1 | Electric Utility | IC | NG | NG | MISO | A | mcf | 384 | 270 | 262 | 237 | 188 | 279 | 369 | 275 | 169 | 236 | 183 | 289 | 384 | 270 | 262 | 237 | 188 | 279 | 369 | 275 | 169 | 236 | 183 | 289 | 0.97 | 0.97 | 0.97 | 0.97 | 0.97 | 0.97 | 0.97 | 0.97 | 0.97 | 0.97 | 0.97 | 0.97 | 372 | 262 | 254 | 230 | 182 | 271 | 358 | 267 | 164 | 229 | 178 | 280 | 372 | 262 | 254 | 230 | 182 | 271 | 358 | 267 | 164 | 229 | 178 | 280 | 42.767 | 30.077 | 29.179 | 26.373 | 20.93 | 31.043 | 41.015 | 30.572 | 18.767 | 26.224 | 20.383 | 32.192 | 3141 | 3141 | 3047 | 3047 | 349.522 | 2020 | natural gas peaker | TRUE
2011 | N | . | Sleepy Eye | Sleepy Eye Public Utility Comm | 17320 | MN | WNC | MRO |  | 22 | 1 | Electric Utility | IC | DFO | DFO | MISO | A | barrels | 11 | 14 | 1 | 6 | 36 | 24 | 10 | 42 | 10 | 13 | 7 | 26 | 11 | 14 | 1 | 6 | 36 | 24 | 10 | 42 | 10 | 13 | 7 | 26 | 5.7 | 5.7 | 5.7 | 5.7 | 5.7 | 5.7 | 5.7 | 5.7 | 5.7 | 5.7 | 5.7 | 5.7 | 63 | 80 | 6 | 34 | 205 | 137 | 57 | 239 | 57 | 74 | 40 | 148 | 63 | 80 | 6 | 34 | 205 | 137 | 57 | 239 | 57 | 74 | 40 | 148 | 5.28 | 6.94 | 0.624 | 2.868 | 18.251 | 12.091 | 5.055 | 21.336 | 5.263 | 6.479 | 3.7 | 13.113 | 200 | 200 | 1140 | 1140 | 101 | 2020 | petroleum | TRUE
2012 | N | . | Springfield (MN) | Springfield Public Utils Comm - (MN) | 17836 | MN | WNC | MRO |  | 22 | 1 | Electric Utility | IC | DFO | DFO | MISO | A | barrels | 0 | 0 | 0 | 0 | 0 | 0 | 0 | 0 | 0 | 0 | 0 | 0 | 0 | 0 | 0 | 0 | 0 | 0 | 0 | 0 | 0 | 0 | 0 | 0 | 0 | 0 | 0 | 0 | 0 | 0 | 0 | 0 | 0 | 0 | 0 | 0 | 0 | 0 | 0 | 0 | 0 | 0 | 0 | 0 | 0 | 0 | 0 | 0 | 0 | 0 | 0 | 0 | 0 | 0 | 0 | 0 | 0 | 0 | 0 | 0 | 0 | 0 | 0 | 0 | 0 | 0 | 0 | 0 | 0 | 0 | 0 | 0 | 0 | 0 | 0 | 0 | 0 | 2020 | petroleum | TRUE
2013 | N | . | Spring Valley | Spring Valley Pub Utils Comm | 17824 | MN | WNC | MRO |  | 22 | 1 | Electric Utility | IC | DFO | DFO | MISO | A | barrels | 12 | 17 | 2 | 7 | 45 | 30 | 12 | 52 | 13 | 16 | 9 | 32 | 12 | 17 | 2 | 7 | 45 | 30 | 12 | 52 | 13 | 16 | 9 | 32 | 5.7 | 5.7 | 5.7 | 5.7 | 5.7 | 5.7 | 5.7 | 5.7 | 5.7 | 5.7 | 5.7 | 5.7 | 68 | 97 | 11 | 40 | 257 | 171 | 68 | 296 | 74 | 91 | 51 | 182 | 68 | 97 | 11 | 40 | 257 | 171 | 68 | 296 | 74 | 91 | 51 | 182 | -0.229 | -0.3 | -0.027 | -0.124 | -0.79 | -0.523 | -0.219 | -0.923 | -0.228 | -0.28 | -0.16 | -0.567 | 247 | 247 | 1406 | 1406 | -4.37 | 2020 | petroleum | TRUE
2013 | N | . | Spring Valley | Spring Valley Pub Utils Comm | 17824 | MN | WNC | MRO |  | 22 | 1 | Electric Utility | IC | NG | NG | MISO | A | mcf | 25 | 17 | 17 | 15 | 12 | 18 | 24 | 18 | 11 | 15 | 12 | 19 | 25 | 17 | 17 | 15 | 12 | 18 | 24 | 18 | 11 | 15 | 12 | 19 | 1 | 1 | 1 | 1 | 1 | 1 | 1 | 1 | 1 | 1 | 1 | 1 | 25 | 17 | 17 | 15 | 12 | 18 | 24 | 18 | 11 | 15 | 12 | 19 | 25 | 17 | 17 | 15 | 12 | 18 | 24 | 18 | 11 | 15 | 12 | 19 | -0.076 | -0.054 | -0.053 | -0.048 | -0.038 | -0.056 | -0.074 | -0.055 | -0.034 | -0.047 | -0.037 | -0.058 | 203 | 203 | 203 | 203 | -0.63 | 2020 | natural gas peaker | TRUE
2014 | N | . | Thief River Falls | City of Thief River Falls | 18820 | MN | WNC | MRO |  | 22 | 1 | Electric Utility | HY | WAT | HYC | MISO | A |  | 0 | 0 | 0 | 0 | 0 | 0 | 0 | 0 | 0 | 0 | 0 | 0 | 0 | 0 | 0 | 0 | 0 | 0 | 0 | 0 | 0 | 0 | 0 | 0 | 0 | 0 | 0 | 0 | 0 | 0 | 0 | 0 | 0 | 0 | 0 | 0 | 1527 | 1385 | 1126 | 1496 | 1137 | 1204 | 1009 | 795 | 498 | 557 | 746 | 766 | 1527 | 1385 | 1126 | 1496 | 1137 | 1204 | 1009 | 795 | 498 | 557 | 746 | 766 | 174.228 | 157.942 | 128.484 | 170.662 | 129.695 | 137.384 | 115.133 | 90.726 | 56.789 | 63.572 | 85.036 | 87.349 | 0 | 0 | 12246 | 12246 | 1397 | 2020 | hydro | TRUE
2014 | N | . | Thief River Falls | City of Thief River Falls | 18820 | MN | WNC | MRO |  | 22 | 1 | Electric Utility | IC | DFO | DFO | MISO | A | barrels | 1 | 1 | 0 | 0 | 1 | 2 | 1 | 3 | 1 | 1 | 1 | 2 | 1 | 1 | 0 | 0 | 1 | 2 | 1 | 3 | 1 | 1 | 1 | 2 | 5.8 | 5.8 | 0 | 0 | 5.8 | 5.8 | 5.8 | 5.8 | 5.8 | 5.8 | 5.8 | 5.8 | 6 | 6 | 0 | 0 | 6 | 12 | 6 | 17 | 6 | 6 | 6 | 12 | 6 | 6 | 0 | 0 | 6 | 12 | 6 | 17 | 6 | 6 | 6 | 12 | 0.418 | 0.55 | 0.049 | 0.227 | 1.446 | 0.958 | 0.4 | 1.69 | 0.417 | 0.513 | 0.293 | 1.039 | 14 | 14 | 83 | 83 | 8 | 2020 | petroleum | TRUE
2015 | N | . | Truman | City of Truman | 63000 | MN | WNC | MRO |  | 22 | 1 | Electric Utility | IC | DFO | DFO | MISO | A | barrels | 1 | 3 | 0 | 1 | 5 | 3 | 1 | 5 | 1 | 2 | 1 | 3 | 1 | 3 | 0 | 1 | 5 | 3 | 1 | 5 | 1 | 2 | 1 | 3 | 5.6 | 5.6 | 0 | 5.6 | 5.6 | 5.6 | 5.6 | 5.6 | 5.6 | 5.6 | 5.6 | 5.6 | 6 | 17 | 0 | 6 | 28 | 17 | 6 | 28 | 6 | 11 | 6 | 17 | 6 | 17 | 0 | 6 | 28 | 17 | 6 | 28 | 6 | 11 | 6 | 17 | 0.73 | 0.962 | 0.087 | 0.398 | 2.53 | 1.676 | 0.701 | 2.957 | 0.73 | 0.898 | 0.513 | 1.818 | 26 | 26 | 148 | 148 | 14 | 2020 | petroleum | TRUE
2015 | N | . | Truman | City of Truman | 63000 | MN | WNC | MRO |  | 22 | 1 | Electric Utility | IC | NG | NG | MISO | A | mcf | 0 | 0 | 0 | 0 | 0 | 0 | 0 | 0 | 0 | 0 | 0 | 0 | 0 | 0 | 0 | 0 | 0 | 0 | 0 | 0 | 0 | 0 | 0 | 0 | 0 | 0 | 0 | 0 | 0 | 0 | 0 | 0 | 0 | 0 | 0 | 0 | 0 | 0 | 0 | 0 | 0 | 0 | 0 | 0 | 0 | 0 | 0 | 0 | 0 | 0 | 0 | 0 | 0 | 0 | 0 | 0 | 0 | 0 | 0 | 0 | 0 | 0 | 0 | 0 | 0 | 0 | 0 | 0 | 0 | 0 | 0 | 0 | 0 | 0 | 0 | 0 | 0 | 2020 | natural gas peaker | TRUE
2018 | N | . | Virginia | City of Virginia - (MN) | 19883 | MN | WNC | MRO |  | 22 | 1 | Electric Utility | ST | NG | NG | MISO | AM | mcf | 48004 | 55972 | 61251 | 36940 | 42100 | 55389 | 47962 | 44502 | 48280 | 23488 | 25557 | 38933 | 48004 | 55972 | 61251 | 36940 | 42100 | 55389 | 47962 | 44502 | 48280 | 23488 | 25557 | 38933 | 1 | 1 | 1 | 1 | 1 | 1 | 1 | 1 | 1 | 1 | 1 | 1 | 48004 | 55972 | 61251 | 36940 | 42100 | 55389 | 47962 | 44502 | 48280 | 23488 | 25557 | 38933 | 48004 | 55972 | 61251 | 36940 | 42100 | 55389 | 47962 | 44502 | 48280 | 23488 | 25557 | 38933 | 1546.247 | 1901.078 | 2225.931 | 707.357 | 107.665 | 0 | 0 | 0 | 0 | 298.255 | 874.363 | 1637.05 | 528378 | 528378 | 528378 | 528378 | 9297.946 | 2020 | natural gas peaker | TRUE
2018 | N | . | Virginia | City of Virginia - (MN) | 19883 | MN | WNC | MRO |  | 22 | 1 | Electric Utility | ST | SUB | COL | MISO | AM | short tons | 3269 | 1869 | 2083 | 1901 | 0 | 0 | 0 | 0 | 0 | 3199 | 2568 | 2593 | 3269 | 1869 | 2083 | 1901 | 0 | 0 | 0 | 0 | 0 | 3199 | 2568 | 2593 | 17.1 | 17.29 | 17.55 | 17.98 | 0 | 0 | 0 | 0 | 0 | 17.36 | 17.33 | 17.27 | 55900 | 32315 | 36557 | 34180 | 0 | 0 | 0 | 0 | 0 | 55535 | 44503 | 44781 | 55900 | 32315 | 36557 | 34180 | 0 | 0 | 0 | 0 | 0 | 55535 | 44503 | 44781 | 1800.58 | 1097.573 | 1328.51 | 654.506 | 0 | 0 | 0 | 0 | 0 | 705.189 | 1522.565 | 1882.95 | 17482 | 17482 | 303771 | 303771 | 8991.873 | 2020 | hard coal | TRUE
2018 | N | . | Virginia | City of Virginia - (MN) | 19883 | MN | WNC | MRO |  | 22 | 1 | Electric Utility | ST | WDS | WWW | MISO | AM | short tons | 6943 | 7297 | 5975 | 4050 | 3688 | 0 | 0 | 0 | 0 | 1755 | 4860 | 0 | 6943 | 7297 | 5975 | 4050 | 3688 | 0 | 0 | 0 | 0 | 1755 | 4860 | 0 | 8.51 | 8.64 | 8.96 | 9.26 | 9.79 | 0 | 0 | 0 | 0 | 8.82 | 9.1 | 0 | 59085 | 63046 | 53536 | 37503 | 36106 | 0 | 0 | 0 | 0 | 15479 | 44226 | 0 | 59085 | 63046 | 53536 | 37503 | 36106 | 0 | 0 | 0 | 0 | 15479 | 44226 | 0 | 1903.173 | 2141.349 | 1945.559 | 718.137 | 92.335 | 0 | 0 | 0 | 0 | 196.556 | 1513.072 | 0 | 34568 | 34568 | 308981 | 308981 | 8510.181 | 2020 | biomass | TRUE
2020 | N | . | Wells IC | City of Wells - (MN) | 29295 | MN | WNC | MRO |  | 22 | 1 | Electric Utility | IC | DFO | DFO | MISO | A | barrels | 5 | 6 | 1 | 3 | 17 | 11 | 5 | 20 | 5 | 6 | 3 | 12 | 5 | 6 | 1 | 3 | 17 | 11 | 5 | 20 | 5 | 6 | 3 | 12 | 5.78 | 5.78 | 5.78 | 5.78 | 5.78 | 5.78 | 5.78 | 5.78 | 5.78 | 5.78 | 5.78 | 5.78 | 29 | 35 | 6 | 17 | 98 | 64 | 29 | 116 | 29 | 35 | 17 | 69 | 29 | 35 | 6 | 17 | 98 | 64 | 29 | 116 | 29 | 35 | 17 | 69 | 5.657 | 7.435 | 0.669 | 3.072 | 19.552 | 12.954 | 5.415 | 22.857 | 5.639 | 6.941 | 3.964 | 14.048 | 94 | 94 | 544 | 544 | 108.203 | 2020 | petroleum | TRUE
2020 | N | . | Wells IC | City of Wells - (MN) | 29295 | MN | WNC | MRO |  | 22 | 1 | Electric Utility | IC | NG | NG | MISO | A | mcf | 56 | 41 | 40 | 36 | 29 | 42 | 56 | 42 | 26 | 36 | 28 | 44 | 56 | 41 | 40 | 36 | 29 | 42 | 56 | 42 | 26 | 36 | 28 | 44 | 1 | 1 | 1 | 1 | 1 | 1 | 1 | 1 | 1 | 1 | 1 | 1 | 56 | 41 | 40 | 36 | 29 | 42 | 56 | 42 | 26 | 36 | 28 | 44 | 56 | 41 | 40 | 36 | 29 | 42 | 56 | 42 | 26 | 36 | 28 | 44 | 11.6 | 8.157 | 7.914 | 7.153 | 5.677 | 8.419 | 11.124 | 8.292 | 5.09 | 7.112 | 5.528 | 8.731 | 476 | 476 | 476 | 476 | 94.797 | 2020 | natural gas peaker | TRUE
2021 | N | . | Westbrook | City of Westbrook | 20430 | MN | WNC | MRO |  | 22 | 1 | Electric Utility | IC | DFO | DFO | MISO | A | barrels | 3 | 4 | 0 | 2 | 11 | 7 | 3 | 12 | 3 | 4 | 2 | 8 | 3 | 4 | 0 | 2 | 11 | 7 | 3 | 12 | 3 | 4 | 2 | 8 | 6 | 6 | 0 | 6 | 6 | 6 | 6 | 6 | 6 | 6 | 6 | 6 | 18 | 24 | 0 | 12 | 66 | 42 | 18 | 72 | 18 | 24 | 12 | 48 | 18 | 24 | 0 | 12 | 66 | 42 | 18 | 72 | 18 | 24 | 12 | 48 | 1.778 | 2.336 | 0.21 | 0.965 | 6.144 | 4.07 | 1.702 | 7.182 | 1.772 | 2.181 | 1.246 | 4.414 | 59 | 59 | 354 | 354 | 34 | 2020 | petroleum | TRUE
2022 | Y | . | Willmar | Willmar Municipal Utilities | 20737 | MN | WNC | MRO |  | 22 | 1 | Electric Utility | ST | AB | ORW | MISO | AM | short tons | 0 | 0 | 0 | 0 | 0 | 0 | . | . | . | . | . | . | 0 | 0 | 0 | 0 | 0 | 0 | . | . | . | . | . | . | 0 | 0 | 0 | 0 | 0 | 0 | . | . | . | . | . | . | 0 | 0 | 0 | 0 | 0 | 0 | . | . | . | . | . | . | 0 | 0 | 0 | 0 | 0 | 0 | . | . | . | . | . | . | 0 | 0 | 0 | 0 | 0 | 0 | . | . | . | . | . | . | 0 | 0 | 0 | 0 | 0 | 2020 | biomass | TRUE
2022 | N | . | Willmar | Willmar Municipal Utilities | 20737 | MN | WNC | MRO |  | 22 | 1 | Electric Utility | ST | AB | ORW | MISO | AM | short tons | . | . | . | . | . | . | 0 | 0 | 0 | 0 | 0 | 0 | . | . | . | . | . | . | 0 | 0 | 0 | 0 | 0 | 0 | . | . | . | . | . | . | 0 | 0 | 0 | 0 | 0 | 0 | . | . | . | . | . | . | 0 | 0 | 0 | 0 | 0 | 0 | . | . | . | . | . | . | 0 | 0 | 0 | 0 | 0 | 0 | . | . | . | . | . | . | 0 | 0 | 0 | 0 | 0 | 0 | 0 | 0 | 0 | 0 | 0 | 2020 | biomass | TRUE
2022 | Y | . | Willmar | Willmar Municipal Utilities | 20737 | MN | WNC | MRO |  | 22 | 1 | Electric Utility | ST | NG | NG | MISO | AM | mcf | 0 | 0 | 0 | 0 | 0 | 0 | . | . | . | . | . | . | 0 | 0 | 0 | 0 | 0 | 0 | . | . | . | . | . | . | 0 | 0 | 0 | 0 | 0 | 0 | . | . | . | . | . | . | 0 | 0 | 0 | 0 | 0 | 0 | . | . | . | . | . | . | 0 | 0 | 0 | 0 | 0 | 0 | . | . | . | . | . | . | 0 | 0 | 0 | 0 | 0 | 0 | . | . | . | . | . | . | 0 | 0 | 0 | 0 | 0 | 2020 | natural gas peaker | TRUE
2022 | N | . | Willmar | Willmar Municipal Utilities | 20737 | MN | WNC | MRO |  | 22 | 1 | Electric Utility | ST | NG | NG | MISO | AM | mcf | . | . | . | . | . | . | 0 | 0 | 0 | 0 | 0 | 0 | . | . | . | . | . | . | 0 | 0 | 0 | 0 | 0 | 0 | . | . | . | . | . | . | 0 | 0 | 0 | 0 | 0 | 0 | . | . | . | . | . | . | 0 | 0 | 0 | 0 | 0 | 0 | . | . | . | . | . | . | 0 | 0 | 0 | 0 | 0 | 0 | . | . | . | . | . | . | 0 | 0 | 0 | 0 | 0 | 0 | 0 | 0 | 0 | 0 | 0 | 2020 | natural gas peaker | TRUE
2022 | Y | . | Willmar | Willmar Municipal Utilities | 20737 | MN | WNC | MRO |  | 22 | 1 | Electric Utility | ST | SUB | COL | MISO | AM | short tons | 0 | 0 | 0 | 0 | 0 | 0 | . | . | . | . | . | . | 0 | 0 | 0 | 0 | 0 | 0 | . | . | . | . | . | . | 0 | 0 | 0 | 0 | 0 | 0 | . | . | . | . | . | . | 0 | 0 | 0 | 0 | 0 | 0 | . | . | . | . | . | . | 0 | 0 | 0 | 0 | 0 | 0 | . | . | . | . | . | . | 0 | 0 | 0 | 0 | 0 | 0 | . | . | . | . | . | . | 0 | 0 | 0 | 0 | 0 | 2020 | hard coal | TRUE
2022 | N | . | Willmar | Willmar Municipal Utilities | 20737 | MN | WNC | MRO |  | 22 | 1 | Electric Utility | ST | SUB | COL | MISO | AM | short tons | . | . | . | . | . | . | 0 | 0 | 0 | 0 | 0 | 0 | . | . | . | . | . | . | 0 | 0 | 0 | 0 | 0 | 0 | . | . | . | . | . | . | 0 | 0 | 0 | 0 | 0 | 0 | . | . | . | . | . | . | 0 | 0 | 0 | 0 | 0 | 0 | . | . | . | . | . | . | 0 | 0 | 0 | 0 | 0 | 0 | . | . | . | . | . | . | 0 | 0 | 0 | 0 | 0 | 0 | 0 | 0 | 0 | 0 | 0 | 2020 | hard coal | TRUE
2022 | Y | . | Willmar | Willmar Municipal Utilities | 20737 | MN | WNC | MRO |  | 22 | 1 | Electric Utility | WT | WND | WND | MISO | A |  | 0 | 0 | 0 | 0 | 0 | 0 | . | . | . | . | . | . | 0 | 0 | 0 | 0 | 0 | 0 | . | . | . | . | . | . | 0 | 0 | 0 | 0 | 0 | 0 | . | . | . | . | . | . | 5102 | 6584 | 6544 | 5463 | 4706 | 5115 | . | . | . | . | . | . | 5102 | 6584 | 6544 | 5463 | 4706 | 5115 | . | . | . | . | . | . | 581.988 | 751.025 | 746.487 | 623.136 | 536.811 | 583.432 | . | . | . | . | . | . | 0 | 0 | 33514 | 33514 | 3822.879 | 2020 | onshore wind | TRUE
2022 | N | . | Willmar | Willmar Municipal Utilities | 20737 | MN | WNC | MRO |  | 22 | 1 | Electric Utility | WT | WND | WND | MISO | A |  | . | . | . | . | . | . | 0 | 0 | 0 | 0 | 0 | 0 | . | . | . | . | . | . | 0 | 0 | 0 | 0 | 0 | 0 | . | . | . | . | . | . | 0 | 0 | 0 | 0 | 0 | 0 | . | . | . | . | . | . | 3467 | 4642 | 4894 | 4982 | 5881 | 5372 | . | . | . | . | . | . | 3467 | 4642 | 4894 | 4982 | 5881 | 5372 | . | . | . | . | . | . | 395.504 | 529.517 | 558.184 | 568.271 | 670.856 | 612.789 | 0 | 0 | 29238 | 29238 | 3335.121 | 2020 | onshore wind | TRUE
2023 | N | . | Windom | City of Windom | 20806 | MN | WNC | MRO |  | 22 | 1 | Electric Utility | GT | DFO | DFO | MISO | A | barrels | 1 | 1 | 0 | 0 | 2 | 1 | 1 | 2 | 1 | 1 | 0 | 1 | 1 | 1 | 0 | 0 | 2 | 1 | 1 | 2 | 1 | 1 | 0 | 1 | 5.8 | 5.8 | 0 | 0 | 5.8 | 5.8 | 5.8 | 5.8 | 5.8 | 5.8 | 0 | 5.8 | 6 | 6 | 0 | 0 | 12 | 6 | 6 | 12 | 6 | 6 | 0 | 6 | 6 | 6 | 0 | 0 | 12 | 6 | 6 | 12 | 6 | 6 | 0 | 6 | 0.158 | 0.206 | 0.019 | 0.085 | 0.542 | 0.359 | 0.15 | 0.634 | 0.156 | 0.192 | 0.11 | 0.389 | 11 | 11 | 66 | 66 | 3 | 2020 | petroleum | TRUE
2023 | N | . | Windom | City of Windom | 20806 | MN | WNC | MRO |  | 22 | 1 | Electric Utility | IC | DFO | DFO | MISO | A | barrels | 1 | 1 | 0 | 0 | 3 | 2 | 1 | 3 | 1 | 1 | 1 | 2 | 1 | 1 | 0 | 0 | 3 | 2 | 1 | 3 | 1 | 1 | 1 | 2 | 5.8 | 5.8 | 0 | 0 | 5.8 | 5.8 | 5.8 | 5.8 | 5.8 | 5.8 | 5.8 | 5.8 | 6 | 6 | 0 | 0 | 17 | 12 | 6 | 17 | 6 | 6 | 6 | 12 | 6 | 6 | 0 | 0 | 17 | 12 | 6 | 17 | 6 | 6 | 6 | 12 | 0.418 | 0.55 | 0.049 | 0.227 | 1.446 | 0.958 | 0.4 | 1.69 | 0.417 | 0.513 | 0.293 | 1.039 | 16 | 16 | 94 | 94 | 8 | 2020 | petroleum | TRUE
2024 | N | . | Worthington | City of Worthington - (MN) | 21013 | MN | WNC | MRO |  | 22 | 1 | Electric Utility | IC | DFO | DFO | MISO | A | barrels | 5 | 7 | 1 | 3 | 19 | 13 | 5 | 23 | 6 | 7 | 4 | 14 | 5 | 7 | 1 | 3 | 19 | 13 | 5 | 23 | 6 | 7 | 4 | 14 | 5.88 | 5.88 | 5.88 | 5.88 | 5.88 | 5.88 | 5.88 | 5.88 | 5.88 | 5.88 | 5.88 | 5.88 | 29 | 41 | 6 | 18 | 112 | 76 | 29 | 135 | 35 | 41 | 24 | 82 | 29 | 41 | 6 | 18 | 112 | 76 | 29 | 135 | 35 | 41 | 24 | 82 | 3.244 | 4.26 | 0.383 | 1.76 | 11.203 | 7.422 | 3.103 | 13.097 | 3.231 | 3.977 | 2.271 | 8.049 | 107 | 107 | 628 | 628 | 62 | 2020 | petroleum | TRUE
2024 | N | . | Worthington | City of Worthington - (MN) | 21013 | MN | WNC | MRO |  | 22 | 1 | Electric Utility | WT | WND | WND | MISO | A |  | 0 | 0 | 0 | 0 | 0 | 0 | 0 | 0 | 0 | 0 | 0 | 0 | 0 | 0 | 0 | 0 | 0 | 0 | 0 | 0 | 0 | 0 | 0 | 0 | 0 | 0 | 0 | 0 | 0 | 0 | 0 | 0 | 0 | 0 | 0 | 0 | 7702 | 9939 | 9879 | 8246 | 7104 | 7721 | 5234 | 7008 | 7387 | 7520 | 8878 | 8110 | 7702 | 9939 | 9879 | 8246 | 7104 | 7721 | 5234 | 7008 | 7387 | 7520 | 8878 | 8110 | 878.509 | 1133.672 | 1126.823 | 940.624 | 810.317 | 880.69 | 597.013 | 799.306 | 842.579 | 857.805 | 1012.657 | 925.005 | 0 | 0 | 94728 | 94728 | 10805 | 2020 | onshore wind | TRUE
2038 | N | . | Cambridge CT Hybrid | Great River Energy | 7570 | MN | WNC | MRO |  | 22 | 1 | Electric Utility | GT | DFO | DFO | MISO | A | barrels | 48 | 64 | 6 | 26 | 168 | 111 | 47 | 197 | 49 | 60 | 34 | 121 | 48 | 64 | 6 | 26 | 168 | 111 | 47 | 197 | 49 | 60 | 34 | 121 | 5.7 | 5.7 | 5.7 | 5.7 | 5.7 | 5.7 | 5.7 | 5.7 | 5.7 | 5.7 | 5.7 | 5.7 | 274 | 365 | 34 | 148 | 958 | 633 | 268 | 1123 | 279 | 342 | 194 | 690 | 274 | 365 | 34 | 148 | 958 | 633 | 268 | 1123 | 279 | 342 | 194 | 690 | 23.39 | 30.74 | 2.765 | 12.703 | 80.841 | 53.559 | 22.389 | 94.507 | 23.314 | 28.698 | 16.39 | 58.083 | 931 | 931 | 5308 | 5308 | 447.379 | 2020 | petroleum | TRUE
2038 | N | . | Cambridge CT Hybrid | Great River Energy | 7570 | MN | WNC | MRO |  | 22 | 1 | Electric Utility | GT | NG | NG | MISO | A | mcf | 28928 | 20344 | 19736 | 17838 | 14157 | 20997 | 27742 | 20679 | 12693 | 17737 | 13787 | 21774 | 28928 | 20344 | 19736 | 17838 | 14157 | 20997 | 27742 | 20679 | 12693 | 17737 | 13787 | 21774 | 1 | 1 | 1 | 1 | 1 | 1 | 1 | 1 | 1 | 1 | 1 | 1 | 28928 | 20344 | 19736 | 17838 | 14157 | 20997 | 27742 | 20679 | 12693 | 17737 | 13787 | 21774 | 28928 | 20344 | 19736 | 17838 | 14157 | 20997 | 27742 | 20679 | 12693 | 17737 | 13787 | 21774 | 2438.753 | 1715.067 | 1663.872 | 1503.84 | 1193.505 | 1770.145 | 2338.75 | 1743.31 | 1070.117 | 1495.343 | 1162.269 | 1835.65 | 236412 | 236412 | 236412 | 236412 | 19930.621 | 2020 | natural gas peaker | TRUE
2039 | N | . | Elk River | Great River Energy | 7570 | MN | WNC | MRO |  | 22 | 1 | Electric Utility | GT | DFO | DFO | MISO | M | barrels | 0 | 0 | 0 | 0 | 0 | 0 | 0 | 0 | 0 | 0 | 354 | 0 | 0 | 0 | 0 | 0 | 0 | 0 | 0 | 0 | 0 | 0 | 354 | 0 | 0 | 0 | 0 | 0 | 0 | 0 | 0 | 0 | 0 | 0 | 5.7 | 0 | 0 | 0 | 0 | 0 | 0 | 0 | 0 | 0 | 0 | 0 | 2018 | 0 | 0 | 0 | 0 | 0 | 0 | 0 | 0 | 0 | 0 | 0 | 2018 | 0 | 0 | 0 | 0 | 0 | 0 | 0 | 0 | 0 | 0 | 0 | 170.298 | 0 | 354 | 354 | 2018 | 2018 | 170.298 | 2020 | petroleum | TRUE
2039 | N | . | Elk River | Great River Energy | 7570 | MN | WNC | MRO |  | 22 | 1 | Electric Utility | GT | NG | NG | MISO | M | mcf | 0 | 0 | 0 | 0 | 11192 | 0 | 54602 | 51193 | 1449 | 24889 | 9191 | 0 | 0 | 0 | 0 | 0 | 11192 | 0 | 54602 | 51193 | 1449 | 24889 | 9191 | 0 | 0 | 0 | 0 | 0 | 1 | 0 | 1 | 1 | 1 | 1 | 1 | 0 | 0 | 0 | 0 | 0 | 11192 | 0 | 54602 | 51193 | 1449 | 24889 | 9191 | 0 | 0 | 0 | 0 | 0 | 11192 | 0 | 54602 | 51193 | 1449 | 24889 | 9191 | 0 | 0 | 0 | 0 | 0 | 900 | 0 | 4592 | 4346 | 102 | 2141 | 775.702 | 0 | 152516 | 152516 | 152516 | 152516 | 12856.702 | 2020 | natural gas peaker | TRUE
2042 | N | . | Maple Lake | Great River Energy | 7570 | MN | WNC | MRO |  | 22 | 1 | Electric Utility | GT | DFO | DFO | MISO | A | barrels | 49 | 64 | 6 | 26 | 168 | 111 | 46 | 196 | 48 | 60 | 34 | 121 | 49 | 64 | 6 | 26 | 168 | 111 | 46 | 196 | 48 | 60 | 34 | 121 | 5.7 | 5.7 | 5.7 | 5.7 | 5.7 | 5.7 | 5.7 | 5.7 | 5.7 | 5.7 | 5.7 | 5.7 | 279 | 365 | 34 | 148 | 958 | 633 | 262 | 1117 | 274 | 342 | 194 | 690 | 279 | 365 | 34 | 148 | 958 | 633 | 262 | 1117 | 274 | 342 | 194 | 690 | 18.299 | 24.049 | 2.163 | 9.938 | 63.244 | 41.901 | 17.516 | 73.936 | 18.239 | 22.452 | 12.822 | 45.441 | 929 | 929 | 5296 | 5296 | 350 | 2020 | petroleum | TRUE
2047 | Y | . | Chevron Oil | Mississippi Power Co | 12686 | MS | ESC | SERC |  | 22 | 1 | Electric Utility | GT | BIT | COL | SOCO | M | short tons | 0 | 0 | 0 | 0 | 0 | 0 | 0 | 0 | 0 | 0 | 0 | 0 | 0 | 0 | 0 | 0 | 0 | 0 | 0 | 0 | 0 | 0 | 0 | 0 | 0 | 0 | 0 | 0 | 0 | 0 | 0 | 0 | 0 | 0 | 0 | 0 | 0 | 0 | 0 | 0 | 0 | 0 | 0 | 0 | 0 | 0 | 0 | 0 | 0 | 0 | 0 | 0 | 0 | 0 | 0 | 0 | 0 | 0 | 0 | 0 | 0 | 0 | 0 | 0 | 0 | 0 | 0 | 0 | 0 | 0 | 0 | 0 | 0 | 0 | 0 | 0 | 0 | 2020 | hard coal | TRUE
2047 | Y | . | Chevron Oil | Mississippi Power Co | 12686 | MS | ESC | SERC |  | 22 | 1 | Electric Utility | GT | DFO | DFO | SOCO | M | barrels | 0 | 0 | 0 | 0 | 0 | 0 | 0 | 0 | 0 | 0 | 0 | 0 | 0 | 0 | 0 | 0 | 0 | 0 | 0 | 0 | 0 | 0 | 0 | 0 | 0 | 0 | 0 | 0 | 0 | 0 | 0 | 0 | 0 | 0 | 0 | 0 | 0 | 0 | 0 | 0 | 0 | 0 | 0 | 0 | 0 | 0 | 0 | 0 | 0 | 0 | 0 | 0 | 0 | 0 | 0 | 0 | 0 | 0 | 0 | 0 | 0 | 0 | 0 | 0 | 0 | 0 | 0 | 0 | 0 | 0 | 0 | 0 | 0 | 0 | 0 | 0 | 0 | 2020 | petroleum | TRUE
2047 | Y | . | Chevron Oil | Mississippi Power Co | 12686 | MS | ESC | SERC |  | 22 | 1 | Electric Utility | GT | NG | NG | SOCO | M | mcf | 1037734 | 1024277 | 1185246 | 1152727 | 1174334 | 1108256 | 1080130 | 1002394 | 981552 | 1190859 | 1150631 | 1186607 | 929463 | 909777 | 1037107 | 1008870 | 1024577 | 958852 | 938271 | 837386 | 783942 | 1033320 | 1002407 | 1045260 | 1.018 | 1.018 | 1.013 | 1.013 | 1.013 | 1.013 | 1.013 | 1.027 | 1.029 | 1.025 | 1.025 | 1.025 | 1056413 | 1042714 | 1200654 | 1167712 | 1189600 | 1122663 | 1094172 | 1029459 | 1010017 | 1220630 | 1179397 | 1216272 | 946193 | 926153 | 1050589 | 1021985 | 1037896 | 971317 | 950469 | 859995 | 806676 | 1059153 | 1027467 | 1071391 | 82435 | 80687 | 91540 | 89035 | 90382 | 84545 | 82702 | 74827 | 70301 | 92250 | 89514 | 93365 | 13274747 | 11509232 | 13529703 | 11729284 | 1021583 | 2020 | natural gas peaker | TRUE
2048 | N | . | Sweatt | Mississippi Power Co | 12686 | MS | ESC | SERC |  | 22 | 1 | Electric Utility | GT | NG | NG | SOCO | A | mcf | 11405 | 11698 | 9249 | 9083 | 11191 | 11681 | 13373 | 13197 | 10985 | 10186 | 8799 | 10399 | 11405 | 11698 | 9249 | 9083 | 11191 | 11681 | 13373 | 13197 | 10985 | 10186 | 8799 | 10399 | 1.039 | 1.039 | 1.039 | 1.039 | 1.039 | 1.039 | 1.039 | 1.039 | 1.039 | 1.039 | 1.039 | 1.039 | 11850 | 12154 | 9610 | 9437 | 11627 | 12137 | 13895 | 13712 | 11413 | 10583 | 9142 | 10805 | 11850 | 12154 | 9610 | 9437 | 11627 | 12137 | 13895 | 13712 | 11413 | 10583 | 9142 | 10805 | 766.632 | 786.297 | 621.724 | 610.555 | 752.222 | 785.172 | 898.885 | 887.047 | 738.379 | 684.655 | 591.417 | 699.015 | 131246 | 131246 | 136365 | 136365 | 8822 | 2020 | natural gas peaker | TRUE
2049 | N | . | Jack Watson | Mississippi Power Co | 12686 | MS | ESC | SERC |  | 22 | 1 | Electric Utility | GT | NG | NG | SOCO | M | mcf | 2713 | 2444 | 276 | 283 | 3861 | 1704 | 2561 | 2657 | 3410 | 15276 | 4370 | 19391 | 2713 | 2444 | 276 | 283 | 3861 | 1704 | 2561 | 2657 | 3410 | 15276 | 4370 | 19391 | 1.034 | 1.031 | 1.026 | 1.025 | 1.025 | 1.035 | 1.037 | 1.043 | 1.042 | 1.045 | 1.038 | 1.042 | 2805 | 2520 | 283 | 290 | 3958 | 1764 | 2656 | 2771 | 3553 | 15963 | 4536 | 20205 | 2805 | 2520 | 283 | 290 | 3958 | 1764 | 2656 | 2771 | 3553 | 15963 | 4536 | 20205 | 170 | 154 | -7 | -6 | 237 | 90 | 147 | 156 | 200 | 996 | 264 | 1437 | 58946 | 58946 | 61304 | 61304 | 3838 | 2020 | natural gas peaker | TRUE
2049 | N | . | Jack Watson | Mississippi Power Co | 12686 | MS | ESC | SERC |  | 22 | 1 | Electric Utility | ST | NG | NG | SOCO | M | mcf | 1852662 | 1693012 | 2228996 | 1828931 | 1703550 | 2446535 | 3228291 | 2885257 | 2675431 | 1628572 | 228490 | 1111411 | 1852662 | 1693012 | 2228996 | 1828931 | 1703550 | 2446535 | 3228291 | 2885257 | 2675431 | 1628572 | 228490 | 1111411 | 1.034 | 1.031 | 1.026 | 1.025 | 1.025 | 1.035 | 1.037 | 1.043 | 1.042 | 1.045 | 1.038 | 1.042 | 1915653 | 1745495 | 2286950 | 1874654 | 1746139 | 2532164 | 3347738 | 3009323 | 2787799 | 1701858 | 237173 | 1158090 | 1915653 | 1745495 | 2286950 | 1874654 | 1746139 | 2532164 | 3347738 | 3009323 | 2787799 | 1701858 | 237173 | 1158090 | 168924 | 152272 | 208576 | 163880 | 156527 | 232219 | 316509 | 286743 | 259620 | 164530 | 18559 | 102654 | 23511138 | 23511138 | 24343036 | 24343036 | 2231013 | 2020 | natural gas peaker | TRUE
2050 | N | . | Baxter Wilson | Entergy Mississippi LLC | 12685 | MS | ESC | SERC |  | 22 | 1 | Electric Utility | ST | DFO | DFO | MISO | M | barrels | 0 | 358 | 136 | 426 | 142 | 142 | 390 | 257 | 11 | 223 | 172 | 100 | 0 | 358 | 136 | 426 | 142 | 142 | 390 | 257 | 11 | 223 | 172 | 100 | 0 | 5.9 | 5.9 | 5.9 | 5.9 | 5.9 | 5.9 | 5.9 | 5.9 | 5.9 | 5.9 | 5.9 | 0 | 2112 | 802 | 2513 | 838 | 838 | 2301 | 1516 | 65 | 1316 | 1015 | 590 | 0 | 2112 | 802 | 2513 | 838 | 838 | 2301 | 1516 | 65 | 1316 | 1015 | 590 | -0.107 | -112 | 71.492 | 245.484 | 80.716 | 83.053 | 217.159 | 142.15 | 6.36 | 125.738 | 93.148 | 57.657 | 2357 | 2357 | 13906 | 13906 | 1010.85 | 2020 | petroleum | TRUE
2050 | N | . | Baxter Wilson | Entergy Mississippi LLC | 12685 | MS | ESC | SERC |  | 22 | 1 | Electric Utility | ST | NG | NG | MISO | M | mcf | 0 | 0 | 579431 | 2044026 | 2047995 | 1803399 | 1140232 | 1966512 | 1622554 | 1569599 | 1017032 | 976666 | 0 | 0 | 579431 | 2044026 | 2047995 | 1803399 | 1140232 | 1966512 | 1622554 | 1569599 | 1017032 | 976666 | 0 | 0 | 1.079 | 1.083 | 1.082 | 1.082 | 1.084 | 1.081 | 1.087 | 1.09 | 1.088 | 1.087 | 0 | 0 | 625206 | 2213680 | 2215931 | 1951278 | 1236011 | 2125799 | 1763716 | 1710863 | 1106531 | 1061636 | 0 | 0 | 625206 | 2213680 | 2215931 | 1951278 | 1236011 | 2125799 | 1763716 | 1710863 | 1106531 | 1061636 | -273.893 | 0 | 55704.508 | 216210.52 | 213489.28 | 193434.95 | 116649.84 | 199288.85 | 172847.64 | 163503.26 | 101567.85 | 103747.34 | 14767446 | 14767446 | 16010651 | 16010651 | 1536170.2 | 2020 | natural gas peaker | TRUE
2050 | N | . | Baxter Wilson | Entergy Mississippi LLC | 12685 | MS | ESC | SERC |  | 22 | 1 | Electric Utility | ST | RFO | RFO | MISO | M | barrels | 0 | 0 | 0 | 0 | 0 | 0 | 0 | 0 | 0 | 0 | 0 | 0 | 0 | 0 | 0 | 0 | 0 | 0 | 0 | 0 | 0 | 0 | 0 | 0 | 0 | 0 | 0 | 0 | 0 | 0 | 0 | 0 | 0 | 0 | 0 | 0 | 0 | 0 | 0 | 0 | 0 | 0 | 0 | 0 | 0 | 0 | 0 | 0 | 0 | 0 | 0 | 0 | 0 | 0 | 0 | 0 | 0 | 0 | 0 | 0 | 0 | 0 | 0 | 0 | 0 | 0 | 0 | 0 | 0 | 0 | 0 | 0 | 0 | 0 | 0 | 0 | 0 | 2020 | petroleum | TRUE
2059 | N | . | L L Wilkins | Clarksdale Public Utilities | 3702 | MS | ESC | SERC |  | 22 | 1 | Electric Utility | CA | DFO | DFO | MISO | A | barrels | 0 | 0 | 0 | 0 | 0 | 0 | 0 | 0 | 0 | 0 | 0 | 0 | 0 | 0 | 0 | 0 | 0 | 0 | 0 | 0 | 0 | 0 | 0 | 0 | 0 | 0 | 0 | 0 | 0 | 0 | 0 | 0 | 0 | 0 | 0 | 0 | 0 | 0 | 0 | 0 | 0 | 0 | 0 | 0 | 0 | 0 | 0 | 0 | 0 | 0 | 0 | 0 | 0 | 0 | 0 | 0 | 0 | 0 | 0 | 0 | 0 | 0 | 0 | 0 | 0 | 0 | 0 | 0 | 0 | 0 | 0 | 0 | 0 | 0 | 0 | 0 | 0 | 2020 | petroleum | TRUE
2059 | N | . | L L Wilkins | Clarksdale Public Utilities | 3702 | MS | ESC | SERC |  | 22 | 1 | Electric Utility | CA | NG | NG | MISO | AM | mcf | 0 | 0 | 0 | 0 | 0 | 0 | 848 | 447 | 0 | 0 | 0 | 0 | 0 | 0 | 0 | 0 | 0 | 0 | 848 | 447 | 0 | 0 | 0 | 0 | 0 | 0 | 0 | 0 | 0 | 0 | 1 | 1 | 0 | 0 | 0 | 0 | 0 | 0 | 0 | 0 | 0 | 0 | 848 | 447 | 0 | 0 | 0 | 0 | 0 | 0 | 0 | 0 | 0 | 0 | 848 | 447 | 0 | 0 | 0 | 0 | 0 | 0 | 0 | 0 | 0 | 0 | 0 | 0 | 0 | 0 | 0 | 0 | 1295 | 1295 | 1295 | 1295 | 0 | 2020 | natural gas nonpeaker | TRUE
2059 | N | . | L L Wilkins | Clarksdale Public Utilities | 3702 | MS | ESC | SERC |  | 22 | 1 | Electric Utility | CS | DFO | DFO | MISO | AM | barrels | 0 | 0 | 0 | 0 | 0 | 0 | 0 | 0 | 0 | 0 | 0 | 0 | 0 | 0 | 0 | 0 | 0 | 0 | 0 | 0 | 0 | 0 | 0 | 0 | 0 | 0 | 0 | 0 | 0 | 0 | 0 | 0 | 0 | 0 | 0 | 0 | 0 | 0 | 0 | 0 | 0 | 0 | 0 | 0 | 0 | 0 | 0 | 0 | 0 | 0 | 0 | 0 | 0 | 0 | 0 | 0 | 0 | 0 | 0 | 0 | 0 | 0 | 0 | 0 | 0 | 0 | 0 | 0 | 0 | 0 | 0 | 0 | 0 | 0 | 0 | 0 | 0 | 2020 | petroleum | TRUE
2059 | N | . | L L Wilkins | Clarksdale Public Utilities | 3702 | MS | ESC | SERC |  | 22 | 1 | Electric Utility | CS | NG | NG | MISO | AM | mcf | 0 | 0 | 0 | 0 | 0 | 0 | 590 | 1290 | 0 | 0 | 0 | 0 | 0 | 0 | 0 | 0 | 0 | 0 | 590 | 1290 | 0 | 0 | 0 | 0 | 0 | 0 | 0 | 0 | 0 | 0 | 1 | 1 | 0 | 0 | 0 | 0 | 0 | 0 | 0 | 0 | 0 | 0 | 590 | 1290 | 0 | 0 | 0 | 0 | 0 | 0 | 0 | 0 | 0 | 0 | 590 | 1290 | 0 | 0 | 0 | 0 | 0 | 0 | 0 | 0 | 0 | 0 | 35 | 88 | 0 | 0 | 0 | 0 | 1880 | 1880 | 1880 | 1880 | 123 | 2020 | natural gas nonpeaker | TRUE
2059 | N | . | L L Wilkins | Clarksdale Public Utilities | 3702 | MS | ESC | SERC |  | 22 | 1 | Electric Utility | CT | DFO | DFO | MISO | AM | barrels | 0 | 0 | 0 | 0 | 0 | 0 | 0 | 0 | 0 | 0 | 0 | 0 | 0 | 0 | 0 | 0 | 0 | 0 | 0 | 0 | 0 | 0 | 0 | 0 | 0 | 0 | 0 | 0 | 0 | 0 | 0 | 0 | 0 | 0 | 0 | 0 | 0 | 0 | 0 | 0 | 0 | 0 | 0 | 0 | 0 | 0 | 0 | 0 | 0 | 0 | 0 | 0 | 0 | 0 | 0 | 0 | 0 | 0 | 0 | 0 | 0 | 0 | 0 | 0 | 0 | 0 | 0 | 0 | 0 | 0 | 0 | 0 | 0 | 0 | 0 | 0 | 0 | 2020 | petroleum | TRUE
2059 | N | . | L L Wilkins | Clarksdale Public Utilities | 3702 | MS | ESC | SERC |  | 22 | 1 | Electric Utility | CT | NG | NG | MISO | AM | mcf | 0 | 0 | 0 | 0 | 0 | 0 | 0 | 0 | 0 | 0 | 0 | 0 | 0 | 0 | 0 | 0 | 0 | 0 | 0 | 0 | 0 | 0 | 0 | 0 | 0 | 0 | 0 | 0 | 0 | 0 | 0 | 0 | 0 | 0 | 0 | 0 | 0 | 0 | 0 | 0 | 0 | 0 | 0 | 0 | 0 | 0 | 0 | 0 | 0 | 0 | 0 | 0 | 0 | 0 | 0 | 0 | 0 | 0 | 0 | 0 | 0 | 0 | 0 | 0 | 0 | 0 | 48 | 36 | 0 | 0 | 0 | 0 | 0 | 0 | 0 | 0 | 84 | 2020 | natural gas nonpeaker | TRUE
2059 | N | . | L L Wilkins | Clarksdale Public Utilities | 3702 | MS | ESC | SERC |  | 22 | 1 | Electric Utility | ST | NG | NG | MISO | AM | mcf | 0 | 0 | 0 | 0 | 0 | 0 | 0 | 0 | 0 | . | 0 | 0 | 0 | 0 | 0 | 0 | 0 | 0 | 0 | 0 | 0 | . | 0 | 0 | 0 | 0 | 0 | 0 | 0 | 0 | 0 | 0 | 0 | . | 0 | 0 | 0 | 0 | 0 | 0 | 0 | 0 | 0 | 0 | 0 | . | 0 | 0 | 0 | 0 | 0 | 0 | 0 | 0 | 0 | 0 | 0 | . | 0 | 0 | 0 | 0 | 0 | 0 | 0 | 0 | 0 | 0 | 0 | . | 0 | 0 | 0 | 0 | 0 | 0 | 0 | 2020 | natural gas peaker | TRUE
2067 | N | . | Yazoo | Public Serv Comm of Yazoo City | 21095 | MS | ESC | SERC |  | 22 | 1 | Electric Utility | CA | DFO | DFO | MISO | A | barrels | 0 | 0 | 0 | 0 | 0 | 0 | 0 | 0 | 0 | 0 | 0 | 0 | 0 | 0 | 0 | 0 | 0 | 0 | 0 | 0 | 0 | 0 | 0 | 0 | 0 | 0 | 0 | 0 | 0 | 0 | 0 | 0 | 0 | 0 | 0 | 0 | 0 | 0 | 0 | 0 | 0 | 0 | 0 | 0 | 0 | 0 | 0 | 0 | 0 | 0 | 0 | 0 | 0 | 0 | 0 | 0 | 0 | 0 | 0 | 0 | 0 | 0 | 0 | 0 | 0 | 0 | 0 | 0 | 0 | 0 | 0 | 0 | 0 | 0 | 0 | 0 | 0 | 2020 | petroleum | TRUE
2067 | N | . | Yazoo | Public Serv Comm of Yazoo City | 21095 | MS | ESC | SERC |  | 22 | 1 | Electric Utility | CA | NG | NG | MISO | AM | mcf | 0 | 0 | 0 | 0 | 0 | 0 | 0 | 0 | 0 | 0 | 0 | 0 | 0 | 0 | 0 | 0 | 0 | 0 | 0 | 0 | 0 | 0 | 0 | 0 | 0 | 0 | 0 | 0 | 0 | 0 | 0 | 0 | 0 | 0 | 0 | 0 | 0 | 0 | 0 | 0 | 0 | 0 | 0 | 0 | 0 | 0 | 0 | 0 | 0 | 0 | 0 | 0 | 0 | 0 | 0 | 0 | 0 | 0 | 0 | 0 | 0 | 0 | 0 | 0 | 0 | 0 | 0 | 0 | 0 | 0 | 0 | 0 | 0 | 0 | 0 | 0 | 0 | 2020 | natural gas nonpeaker | TRUE
2067 | N | . | Yazoo | Public Serv Comm of Yazoo City | 21095 | MS | ESC | SERC |  | 22 | 1 | Electric Utility | CT | DFO | DFO | MISO | AM | barrels | 0 | 0 | 0 | 0 | 0 | 0 | 0 | 0 | 0 | 0 | 0 | 0 | 0 | 0 | 0 | 0 | 0 | 0 | 0 | 0 | 0 | 0 | 0 | 0 | 0 | 0 | 0 | 0 | 0 | 0 | 0 | 0 | 0 | 0 | 0 | 0 | 0 | 0 | 0 | 0 | 0 | 0 | 0 | 0 | 0 | 0 | 0 | 0 | 0 | 0 | 0 | 0 | 0 | 0 | 0 | 0 | 0 | 0 | 0 | 0 | 0 | 0 | 0 | 0 | 0 | 0 | 0 | 0 | 0 | 0 | 0 | 0 | 0 | 0 | 0 | 0 | 0 | 2020 | petroleum | TRUE
2067 | N | . | Yazoo | Public Serv Comm of Yazoo City | 21095 | MS | ESC | SERC |  | 22 | 1 | Electric Utility | CT | NG | NG | MISO | AM | mcf | 0 | 0 | 0 | 0 | 0 | 0 | 0 | 0 | 0 | 0 | 0 | 0 | 0 | 0 | 0 | 0 | 0 | 0 | 0 | 0 | 0 | 0 | 0 | 0 | 0 | 0 | 0 | 0 | 0 | 0 | 0 | 0 | 0 | 0 | 0 | 0 | 0 | 0 | 0 | 0 | 0 | 0 | 0 | 0 | 0 | 0 | 0 | 0 | 0 | 0 | 0 | 0 | 0 | 0 | 0 | 0 | 0 | 0 | 0 | 0 | 0 | 0 | 0 | 0 | 0 | 0 | 0 | 0 | 0 | 0 | 0 | 0 | 0 | 0 | 0 | 0 | 0 | 2020 | natural gas nonpeaker | TRUE
2068 | N | . | Benndale | Cooperative Energy | 17568 | MS | ESC | SERC |  | 22 | 1 | Electric Utility | IC | NG | NG | MISO | A | mcf | . | . | . | 31878 | 39275 | 40996 | 46933 | 46315 | 38553 | 35748 | 30879 | 36497 | . | . | . | 31878 | 39275 | 40996 | 46933 | 46315 | 38553 | 35748 | 30879 | 36497 | . | . | . | 1.03 | 1.03 | 1.03 | 1.03 | 1.03 | 1.03 | 1.03 | 1.03 | 1.03 | . | . | . | 32834 | 40453 | 42226 | 48341 | 47704 | 39710 | 36820 | 31805 | 37592 | . | . | . | 32834 | 40453 | 42226 | 48341 | 47704 | 39710 | 36820 | 31805 | 37592 | . | . | . | 3623.462 | 4464.213 | 4659.757 | 5334.61 | 5264.356 | 4382.055 | 4063.223 | 3509.882 | 4148.442 | 347074 | 347074 | 357485 | 357485 | 39450 | 2020 | natural gas peaker | TRUE
2070 | N | . | Moselle | Cooperative Energy | 17568 | MS | ESC | SERC |  | 22 | 1 | Electric Utility | CA | NG | NG | MISO | M | mcf | 174860 | 150905 | 147720 | 141815 | 172796 | 130503 | 109273 | 144099 | 100526 | 23310 | 137013 | . | 174860 | 150905 | 147720 | 141815 | 172796 | 130503 | 109273 | 144099 | 100526 | 23310 | 137013 | . | 1.036 | 1.037 | 1.016 | 1.019 | 1.014 | 1.014 | 1.014 | 1.014 | 1.014 | 1.016 | 1.015 | . | 181155 | 156488 | 150084 | 144509 | 175215 | 132330 | 110803 | 146116 | 101933 | 23683 | 139068 | . | 181155 | 156488 | 150084 | 144509 | 175215 | 132330 | 110803 | 146116 | 101933 | 23683 | 139068 | . | 78243 | 66418 | 61492 | 63822 | 77493 | 53434 | 44931 | 70454 | 45332 | 14673 | 64320 | . | 1432820 | 1432820 | 1461384 | 1461384 | 640612 | 2020 | natural gas nonpeaker | TRUE
2070 | N | . | Moselle | Cooperative Energy | 17568 | MS | ESC | SERC |  | 22 | 1 | Electric Utility | CT | NG | NG | MISO | M | mcf | 1423827 | 1146614 | 1083066 | 1145403 | 1371387 | 882811 | 795914 | 1262952 | 783382 | 291795 | 1224781 | . | 1423827 | 1146614 | 1083066 | 1145403 | 1371387 | 882811 | 795914 | 1262952 | 783382 | 291795 | 1224781 | . | 1.036 | 1.037 | 1.016 | 1.019 | 1.014 | 1.014 | 1.014 | 1.014 | 1.014 | 1.016 | 1.015 | . | 1475085 | 1189039 | 1100395 | 1167166 | 1390586 | 895170 | 807057 | 1280633 | 794349 | 296464 | 1243153 | . | 1475085 | 1189039 | 1100395 | 1167166 | 1390586 | 895170 | 807057 | 1280633 | 794349 | 296464 | 1243153 | . | 122053 | 97234 | 88201 | 93426 | 110835 | 71378 | 62239 | 100765 | 63601 | 23460 | 99084 | . | 11411932 | 11411932 | 11639097 | 11639097 | 932276 | 2020 | natural gas nonpeaker | TRUE
2070 | N | . | Moselle | Cooperative Energy | 17568 | MS | ESC | SERC |  | 22 | 1 | Electric Utility | GT | DFO | DFO | MISO | M | barrels | 0 | 0 | 0 | 0 | 0 | 0 | 0 | 0 | 0 | 0 | 0 | . | 0 | 0 | 0 | 0 | 0 | 0 | 0 | 0 | 0 | 0 | 0 | . | 0 | 0 | 0 | 0 | 0 | 0 | 0 | 0 | 0 | 0 | 0 | . | 0 | 0 | 0 | 0 | 0 | 0 | 0 | 0 | 0 | 0 | 0 | . | 0 | 0 | 0 | 0 | 0 | 0 | 0 | 0 | 0 | 0 | 0 | . | 0 | 0 | 0 | 0 | 0 | 0 | 0 | 0 | 0 | 0 | 0 | . | 0 | 0 | 0 | 0 | 0 | 2020 | petroleum | TRUE
2070 | N | . | Moselle | Cooperative Energy | 17568 | MS | ESC | SERC |  | 22 | 1 | Electric Utility | GT | NG | NG | MISO | M | mcf | 18925 | 37916 | 33790 | 15526 | 18821 | 122098 | 112465 | 46309 | 21697 | 192509 | 103173 | . | 18925 | 37916 | 33790 | 15526 | 18821 | 122098 | 112465 | 46309 | 21697 | 192509 | 103173 | . | 1.036 | 1.04 | 1.015 | 1.016 | 1.015 | 1.015 | 1.011 | 1.011 | 1.013 | 1.013 | 1.014 | . | 19606 | 39433 | 34297 | 15774 | 19103 | 123929 | 113702 | 46818 | 21979 | 195012 | 104617 | . | 19606 | 39433 | 34297 | 15774 | 19103 | 123929 | 113702 | 46818 | 21979 | 195012 | 104617 | . | 1552 | 3205 | 2780 | 1212 | 1512 | 9910 | 8971 | 3775 | 1791 | 15702 | 7173 | . | 723229 | 723229 | 734270 | 734270 | 57583 | 2020 | natural gas peaker | TRUE
2070 | N | . | Moselle | Cooperative Energy | 17568 | MS | ESC | SERC |  | 22 | 1 | Electric Utility | ST | NG | NG | MISO | M | mcf | 0 | 4594 | 2620 | 5284 | 1236 | 30919 | 25280 | 32632 | 6312 | 42735 | 11222 | . | 0 | 4594 | 2620 | 5284 | 1236 | 30919 | 25280 | 32632 | 6312 | 42735 | 11222 | . | 0 | 1.04 | 1.015 | 1.016 | 1.015 | 1.015 | 1.011 | 1.011 | 1.014 | 1.013 | 1.014 | . | 0 | 4778 | 2659 | 5369 | 1255 | 31383 | 25558 | 32991 | 6400 | 43291 | 11379 | . | 0 | 4778 | 2659 | 5369 | 1255 | 31383 | 25558 | 32991 | 6400 | 43291 | 11379 | . | 0 | 311 | 157 | 430 | 118 | 2582 | 1976 | 2572 | 451 | 3365 | 743 | . | 162834 | 162834 | 165063 | 165063 | 12705 | 2020 | natural gas peaker | TRUE
2070 | N | . | Moselle | Cooperative Energy | 17568 | MS | ESC | SERC |  | 22 | 1 | Electric Utility | ST | RFO | RFO | MISO | M | barrels | 0 | 0 | 0 | 0 | 0 | 0 | 0 | 0 | 0 | 0 | 0 | . | 0 | 0 | 0 | 0 | 0 | 0 | 0 | 0 | 0 | 0 | 0 | . | 0 | 0 | 0 | 0 | 0 | 0 | 0 | 0 | 0 | 0 | 0 | . | 0 | 0 | 0 | 0 | 0 | 0 | 0 | 0 | 0 | 0 | 0 | . | 0 | 0 | 0 | 0 | 0 | 0 | 0 | 0 | 0 | 0 | 0 | . | 0 | 0 | 0 | 0 | 0 | 0 | 0 | 0 | 0 | 0 | 0 | . | 0 | 0 | 0 | 0 | 0 | 2020 | petroleum | TRUE
2076 | N | . | Asbury | Empire District Electric Co | 5860 | MO | WNC | MRO |  | 22 | 1 | Electric Utility | ST | BIT | COL | SWPP | M | short tons | 0 | 0 | 0 | 0 | . | . | . | . | . | . | . | . | 0 | 0 | 0 | 0 | . | . | . | . | . | . | . | . | 0 | 0 | 0 | 0 | . | . | . | . | . | . | . | . | 0 | 0 | 0 | 0 | . | . | . | . | . | . | . | . | 0 | 0 | 0 | 0 | . | . | . | . | . | . | . | . | 0 | 0 | 0 | 0 | . | . | . | . | . | . | . | . | 0 | 0 | 0 | 0 | 0 | 2020 | hard coal | TRUE
2076 | N | . | Asbury | Empire District Electric Co | 5860 | MO | WNC | MRO |  | 22 | 1 | Electric Utility | ST | DFO | DFO | SWPP | M | barrels | 0 | 0 | 0 | 0 | . | . | . | . | . | . | . | . | 0 | 0 | 0 | 0 | . | . | . | . | . | . | . | . | 0 | 0 | 0 | 0 | . | . | . | . | . | . | . | . | 0 | 0 | 0 | 0 | . | . | . | . | . | . | . | . | 0 | 0 | 0 | 0 | . | . | . | . | . | . | . | . | 0 | 0 | 0 | 0 | . | . | . | . | . | . | . | . | 0 | 0 | 0 | 0 | 0 | 2020 | petroleum | TRUE
2076 | N | . | Asbury | Empire District Electric Co | 5860 | MO | WNC | MRO |  | 22 | 1 | Electric Utility | ST | SUB | COL | SWPP | M | short tons | 0 | 0 | 0 | 0 | . | . | . | . | . | . | . | . | 0 | 0 | 0 | 0 | . | . | . | . | . | . | . | . | 0 | 0 | 0 | 0 | . | . | . | . | . | . | . | . | 0 | 0 | 0 | 0 | . | . | . | . | . | . | . | . | 0 | 0 | 0 | 0 | . | . | . | . | . | . | . | . | 0 | 0 | 0 | 0 | . | . | . | . | . | . | . | . | 0 | 0 | 0 | 0 | 0 | 2020 | hard coal | TRUE
2076 | N | . | Asbury | Empire District Electric Co | 5860 | MO | WNC | MRO |  | 22 | 1 | Electric Utility | ST | TDF | OTH | SWPP | M | short tons | 0 | 0 | 0 | 0 | . | . | . | . | . | . | . | . | 0 | 0 | 0 | 0 | . | . | . | . | . | . | . | . | 0 | 0 | 0 | 0 | . | . | . | . | . | . | . | . | 0 | 0 | 0 | 0 | . | . | . | . | . | . | . | . | 0 | 0 | 0 | 0 | . | . | . | . | . | . | . | . | 0 | 0 | 0 | 0 | . | . | . | . | . | . | . | . | 0 | 0 | 0 | 0 | 0 | 2020 | other | TRUE
2079 | N | . | Hawthorn | Evergy Metro | 10000 | MO | WNC | MRO |  | 22 | 1 | Electric Utility | CA | NG | NG | SWPP | M | mcf | 0 | 0 | 0 | 0 | 0 | 2704 | 4159 | 6944 | 18 | 901 | 0 | 0 | 0 | 0 | 0 | 0 | 0 | 2704 | 4159 | 6944 | 18 | 901 | 0 | 0 | 0 | 0 | 0 | 0 | 0 | 1 | 1 | 1 | 1 | 1 | 0 | 0 | 0 | 0 | 0 | 0 | 0 | 2704 | 4159 | 6944 | 18 | 901 | 0 | 0 | 0 | 0 | 0 | 0 | 0 | 2704 | 4159 | 6944 | 18 | 901 | 0 | 0 | 0 | 0 | 0 | 0 | 0 | 3689 | 12283 | 10288 | 1752 | 6165 | 0 | 0 | 14726 | 14726 | 14726 | 14726 | 34177 | 2020 | natural gas nonpeaker | TRUE
2079 | N | . | Hawthorn | Evergy Metro | 10000 | MO | WNC | MRO |  | 22 | 1 | Electric Utility | CT | NG | NG | SWPP | M | mcf | 0 | 0 | 0 | 0 | 0 | 143551 | 391202 | 327072 | 90499 | 221767 | 0 | 0 | 0 | 0 | 0 | 0 | 0 | 143551 | 391202 | 327072 | 90499 | 221767 | 0 | 0 | 0 | 0 | 0 | 0 | 0 | 1 | 1 | 1 | 1 | 1 | 0 | 0 | 0 | 0 | 0 | 0 | 0 | 143551 | 391202 | 327072 | 90499 | 221767 | 0 | 0 | 0 | 0 | 0 | 0 | 0 | 143551 | 391202 | 327072 | 90499 | 221767 | 0 | 0 | 0 | 0 | 0 | 0 | 0 | 10800 | 33127 | 26566 | 6722 | 17862 | 0 | 0 | 1174091 | 1174091 | 1174091 | 1174091 | 95077 | 2020 | natural gas nonpeaker | TRUE
2079 | N | . | Hawthorn | Evergy Metro | 10000 | MO | WNC | MRO |  | 22 | 1 | Electric Utility | GT | NG | NG | SWPP | M | mcf | 12039 | 16609 | 82281 | 81711 | 24622 | 210356 | 324492 | 208852 | 69515 | 206012 | 38797 | 9609 | 12039 | 16609 | 82281 | 81711 | 24622 | 210356 | 324492 | 208852 | 69515 | 206012 | 38797 | 9609 | 1 | 1 | 1 | 1 | 1 | 1 | 1 | 1 | 1 | 1 | 1 | 1 | 12039 | 16609 | 82281 | 81711 | 24622 | 210356 | 324492 | 208852 | 69515 | 206012 | 38797 | 9609 | 12039 | 16609 | 82281 | 81711 | 24622 | 210356 | 324492 | 208852 | 69515 | 206012 | 38797 | 9609 | 746 | 1109 | 6039 | 6174 | 1347 | 17125 | 26174 | 15563 | 5438 | 15393 | 2693 | 571 | 1284895 | 1284895 | 1284895 | 1284895 | 98372 | 2020 | natural gas peaker | TRUE
2079 | N | . | Hawthorn | Evergy Metro | 10000 | MO | WNC | MRO |  | 22 | 1 | Electric Utility | ST | NG | NG | SWPP | M | mcf | 7365 | 7129 | 3296 | 0 | 44527 | 2262 | 5884 | 7537 | 13051 | 15659 | 14751 | 28721 | 7365 | 7129 | 3296 | 0 | 44527 | 2262 | 5884 | 7537 | 13051 | 15659 | 14751 | 28721 | 1 | 1 | 1 | 0 | 1 | 1 | 1 | 1 | 1 | 1 | 1 | 1 | 7365 | 7129 | 3296 | 0 | 44527 | 2262 | 5884 | 7537 | 13051 | 15659 | 14751 | 28721 | 7365 | 7129 | 3296 | 0 | 44527 | 2262 | 5884 | 7537 | 13051 | 15659 | 14751 | 28721 | 692.027 | 645.794 | 271.057 | 0 | 3811.792 | 214.619 | 522.118 | 694.883 | 1206.88 | 1490.263 | 1387.824 | 2716.325 | 150182 | 150182 | 150182 | 150182 | 13653.582 | 2020 | natural gas peaker | TRUE
2079 | N | . | Hawthorn | Evergy Metro | 10000 | MO | WNC | MRO |  | 22 | 1 | Electric Utility | ST | SUB | COL | SWPP | M | short tons | 110131 | 130576 | 21856 | 0 | 63742 | 94059 | 34500 | 184061 | 141313 | 155172 | 133489 | 131704 | 110131 | 130576 | 21856 | 0 | 63742 | 94059 | 34500 | 184061 | 141313 | 155172 | 133489 | 131704 | 17.812 | 17.786 | 17.868 | 0 | 17.924 | 18.062 | 17.94 | 17.94 | 17.76 | 17.826 | 17.77 | 18.06 | 1961653 | 2322425 | 390523 | 0 | 1142512 | 1698894 | 618930 | 3302054 | 2509719 | 2766096 | 2372100 | 2378574 | 1961653 | 2322425 | 390523 | 0 | 1142512 | 1698894 | 618930 | 3302054 | 2509719 | 2766096 | 2372100 | 2378574 | 184319.97 | 210381.21 | 32115.943 | 0 | 97806.208 | 161191.38 | 54920.882 | 304437.12 | 232084.12 | 263248.74 | 223175.18 | 224956.68 | 1200603 | 1200603 | 21463480 | 21463480 | 1988637.4 | 2020 | hard coal | TRUE
2081 | N | . | Northeast (MO) | Evergy Metro | 10000 | MO | WNC | MRO |  | 22 | 1 | Electric Utility | GT | DFO | DFO | SWPP | A | barrels | 2486 | 2585 | 2208 | 2504 | 2886 | 3480 | 1775 | 2878 | 2204 | 2750 | 3694 | 2945 | 2486 | 2585 | 2208 | 2504 | 2886 | 3480 | 1775 | 2878 | 2204 | 2750 | 3694 | 2945 | 5.748 | 5.748 | 5.748 | 5.748 | 5.748 | 5.748 | 5.748 | 5.748 | 5.748 | 5.748 | 5.748 | 5.748 | 14290 | 14859 | 12692 | 14393 | 16589 | 20003 | 10203 | 16543 | 12669 | 15807 | 21233 | 16928 | 14290 | 14859 | 12692 | 14393 | 16589 | 20003 | 10203 | 16543 | 12669 | 15807 | 21233 | 16928 | 489.22 | 508.645 | 434.587 | 492.856 | 568.012 | 684.73 | 349.362 | 566.332 | 433.756 | 541.175 | 726.869 | 579.456 | 32395 | 32395 | 186209 | 186209 | 6375 | 2020 | petroleum | TRUE
2081 | N | . | Northeast (MO) | Evergy Metro | 10000 | MO | WNC | MRO |  | 22 | 1 | Electric Utility | IC | DFO | DFO | SWPP | A | barrels | 0 | 0 | 0 | 0 | 0 | 0 | 0 | 0 | 0 | 0 | 0 | 0 | 0 | 0 | 0 | 0 | 0 | 0 | 0 | 0 | 0 | 0 | 0 | 0 | 0 | 0 | 0 | 0 | 0 | 0 | 0 | 0 | 0 | 0 | 0 | 0 | 0 | 0 | 0 | 0 | 0 | 0 | 0 | 0 | 0 | 0 | 0 | 0 | 0 | 0 | 0 | 0 | 0 | 0 | 0 | 0 | 0 | 0 | 0 | 0 | 0 | 0 | 0 | 0 | 0 | 0 | 0 | 0 | 0 | 0 | 0 | 0 | 0 | 0 | 0 | 0 | 0 | 2020 | petroleum | TRUE
2082 | N | . | Fairgrounds | Union Electric Co - (MO) | 19436 | MO | WNC | SERC |  | 22 | 1 | Electric Utility | GT | DFO | DFO | MISO | A | barrels | 96 | 99 | 85 | 96 | 111 | 134 | 68 | 111 | 85 | 106 | 142 | 113 | 96 | 99 | 85 | 96 | 111 | 134 | 68 | 111 | 85 | 106 | 142 | 113 | 5.754 | 5.754 | 5.754 | 5.754 | 5.754 | 5.754 | 5.754 | 5.754 | 5.754 | 5.754 | 5.754 | 5.754 | 552 | 570 | 489 | 552 | 639 | 771 | 391 | 639 | 489 | 610 | 817 | 650 | 552 | 570 | 489 | 552 | 639 | 771 | 391 | 639 | 489 | 610 | 817 | 650 | 4.682 | 4.867 | 4.158 | 4.716 | 5.435 | 6.552 | 3.343 | 5.419 | 4.15 | 5.178 | 6.955 | 5.545 | 1246 | 1246 | 7169 | 7169 | 61 | 2020 | petroleum | TRUE
2090 | N | . | Nevada | Evergy Missouri West | 56211 | MO | WNC | MRO |  | 22 | 1 | Electric Utility | GT | DFO | DFO | SWPP | A | barrels | 29 | 30 | 26 | 29 | 34 | 40 | 21 | 33 | 26 | 32 | 43 | 34 | 29 | 30 | 26 | 29 | 34 | 40 | 21 | 33 | 26 | 32 | 43 | 34 | 5.796 | 5.796 | 5.796 | 5.796 | 5.796 | 5.796 | 5.796 | 5.796 | 5.796 | 5.796 | 5.796 | 5.796 | 168 | 174 | 151 | 168 | 197 | 232 | 122 | 191 | 151 | 185 | 249 | 197 | 168 | 174 | 151 | 168 | 197 | 232 | 122 | 191 | 151 | 185 | 249 | 197 | 0 | 0 | 0 | 0 | 0 | 0 | 0 | 0 | 0 | 0 | 0 | 0 | 377 | 377 | 2185 | 2185 | 0 | 2020 | petroleum | TRUE
2092 | N | . | Ralph Green | Evergy Missouri West | 56211 | MO | WNC | MRO |  | 22 | 1 | Electric Utility | GT | NG | NG | SWPP | A | mcf | 22251 | 17587 | 16837 | 13253 | 10664 | 21443 | 31852 | 25168 | 19213 | 10185 | 11171 | 16824 | 22251 | 17587 | 16837 | 13253 | 10664 | 21443 | 31852 | 25168 | 19213 | 10185 | 11171 | 16824 | 1 | 1 | 1 | 1 | 1 | 1 | 1 | 1 | 1 | 1 | 1 | 1 | 22251 | 17587 | 16837 | 13253 | 10664 | 21443 | 31852 | 25168 | 19213 | 10185 | 11171 | 16824 | 22251 | 17587 | 16837 | 13253 | 10664 | 21443 | 31852 | 25168 | 19213 | 10185 | 11171 | 16824 | 999.634 | 790.103 | 756.41 | 595.374 | 479.102 | 963.313 | 1430.975 | 1130.69 | 863.14 | 457.575 | 501.85 | 755.834 | 216448 | 216448 | 216448 | 216448 | 9724 | 2020 | natural gas peaker | TRUE
2098 | Y | . | Lake Road (MO) | Evergy Missouri West | 56211 | MO | WNC | MRO |  | 22 | 1 | Electric Utility | GT | DFO | DFO | SWPP | M | barrels | 34 | 0 | 0 | 0 | 72 | 24 | 286 | 123 | 245 | 617 | 1206 | 97 | 3 | 0 | 0 | 0 | 18 | 1 | 42 | 20 | 42 | 128 | 257 | 13 | 5.806 | 0 | 0 | 0 | 5.833 | 5.458 | 5.794 | 5.821 | 5.784 | 5.797 | 5.803 | 5.794 | 197 | 0 | 0 | 0 | 420 | 131 | 1657 | 716 | 1417 | 3577 | 6998 | 562 | 19 | 0 | 0 | 0 | 106 | 8 | 244 | 115 | 245 | 742 | 1491 | 78 | 0 | 0 | 0 | 0 | 18 | 1.31 | 12.985 | 12.713 | 27.656 | 96.555 | 192.154 | 0 | 2704 | 524 | 15675 | 3048 | 361.373 | 2020 | petroleum | TRUE
2098 | Y | . | Lake Road (MO) | Evergy Missouri West | 56211 | MO | WNC | MRO |  | 22 | 1 | Electric Utility | GT | NG | NG | SWPP | M | mcf | 4158 | 0 | 6982 | 0 | 0 | 69 | 5362 | 33976 | 20360 | 32726 | 18132 | 5634 | 399 | 0 | 1759 | 0 | 0 | 4 | 791 | 5439 | 3514 | 6793 | 3863 | 781 | 1 | 0 | 1 | 0 | 0 | 1 | 1 | 1 | 1 | 1 | 1 | 1 | 4158 | 0 | 6982 | 0 | 0 | 69 | 5362 | 33976 | 20360 | 32726 | 18132 | 5634 | 399 | 0 | 1759 | 0 | 0 | 4 | 791 | 5439 | 3514 | 6793 | 3863 | 781 | 0 | 0 | 0 | 0 | 0 | 0.69 | 42.015 | 603.287 | 397.344 | 883.445 | 497.846 | 0 | 127399 | 23343 | 127399 | 23343 | 2424.627 | 2020 | natural gas peaker | TRUE
2098 | Y | . | Lake Road (MO) | Evergy Missouri West | 56211 | MO | WNC | MRO |  | 22 | 1 | Electric Utility | ST | DFO | DFO | SWPP | M | barrels | 303 | 873 | 0 | 2390 | 0 | 655 | 0 | 0 | 0 | 0 | 0 | 90 | 0 | 0 | 0 | 0 | 0 | 1 | 0 | 0 | 0 | 0 | 0 | 0 | 5.806 | 5.798 | 0 | 5.8 | 0 | 5.458 | 0 | 0 | 0 | 0 | 0 | 5.794 | 1759 | 5062 | 0 | 13862 | 0 | 3575 | 0 | 0 | 0 | 0 | 0 | 521 | 0 | 0 | 0 | 0 | 0 | 7 | 0 | 0 | 0 | 0 | 0 | 0 | 0 | 0 | 0 | 0 | 0 | 0 | 0 | 0 | 0 | 0 | 0 | 0 | 4311 | 1 | 24779 | 7 | 0 | 2020 | petroleum | TRUE
2098 | Y | . | Lake Road (MO) | Evergy Missouri West | 56211 | MO | WNC | MRO |  | 22 | 1 | Electric Utility | ST | NG | NG | SWPP | M | mcf | 133848 | 120581 | 300619 | 208857 | 249496 | 236136 | 262098 | 235675 | 162132 | 284836 | 144577 | 145964 | 0 | 0 | 1360 | 0 | 0 | 439 | 9007 | 6062 | 5370 | 9810 | 2834 | 27 | 1 | 1 | 1 | 1 | 1 | 1 | 1 | 1 | 1 | 1 | 1 | 1 | 133848 | 120581 | 300619 | 208857 | 249496 | 236136 | 262098 | 235675 | 162132 | 284836 | 144577 | 145964 | 0 | 0 | 1360 | 0 | 0 | 439 | 9007 | 6062 | 5370 | 9810 | 2834 | 27 | 0 | 0 | 0 | 0 | 0 | 0 | 306 | 175.165 | 375.771 | 835.76 | 247.235 | 0 | 2484819 | 34909 | 2484819 | 34909 | 1939.931 | 2020 | natural gas peaker | TRUE
2098 | Y | . | Lake Road (MO) | Evergy Missouri West | 56211 | MO | WNC | MRO |  | 22 | 1 | Electric Utility | ST | PG | WOO | SWPP | M | mcf | 0 | 0 | 0 | 0 | 0 | 0 | 0 | 0 | 0 | 0 | 0 | 0 | 0 | 0 | 0 | 0 | 0 | 0 | 0 | 0 | 0 | 0 | 0 | 0 | 0 | 0 | 0 | 0 | 0 | 0 | 0 | 0 | 0 | 0 | 0 | 0 | 0 | 0 | 0 | 0 | 0 | 0 | 0 | 0 | 0 | 0 | 0 | 0 | 0 | 0 | 0 | 0 | 0 | 0 | 0 | 0 | 0 | 0 | 0 | 0 | 0 | 0 | 0 | 0 | 0 | 0 | 0 | 0 | 0 | 0 | 0 | 0 | 0 | 0 | 0 | 0 | 0 | 2020 | other | TRUE
2098 | Y | . | Lake Road (MO) | Evergy Missouri West | 56211 | MO | WNC | MRO |  | 22 | 1 | Electric Utility | ST | SUB | COL | SWPP | M | short tons | 9783 | 9388 | 137 | 2273 | 0 | 981 | 0 | 1649 | 4664 | 506 | 7594 | 8206 | 0 | 0 | 1 | 0 | 0 | 2 | 0 | 42 | 155 | 17 | 149 | 2 | 17 | 17 | 17 | 17 | 0 | 17 | 0 | 17 | 17.598 | 17 | 17 | 17 | 166311 | 159596 | 2329 | 38641 | 0 | 16677 | 0 | 28033 | 82077 | 8602 | 129098 | 139502 | 0 | 0 | 11 | 0 | 0 | 31 | 0 | 721 | 2719 | 296 | 2531 | 26 | 0 | 0 | 0 | 0 | 0 | 0 | 0 | 20.835 | 190.229 | 25.24 | 220.765 | 0 | 45181 | 368 | 770866 | 6335 | 457.069 | 2020 | hard coal | TRUE
2098 | Y | . | Lake Road (MO) | Evergy Missouri West | 56211 | MO | WNC | MRO |  | 22 | 1 | Electric Utility | ST | TDF | OTH | SWPP | M | short tons | 0 | 0 | 0 | 0 | 0 | 0 | 0 | 0 | 0 | 0 | 0 | 0 | 0 | 0 | 0 | 0 | 0 | 0 | 0 | 0 | 0 | 0 | 0 | 0 | 0 | 0 | 0 | 0 | 0 | 0 | 0 | 0 | 0 | 0 | 0 | 0 | 0 | 0 | 0 | 0 | 0 | 0 | 0 | 0 | 0 | 0 | 0 | 0 | 0 | 0 | 0 | 0 | 0 | 0 | 0 | 0 | 0 | 0 | 0 | 0 | 0 | 0 | 0 | 0 | 0 | 0 | 0 | 0 | 0 | 0 | 0 | 0 | 0 | 0 | 0 | 0 | 0 | 2020 | other | TRUE
2099 | N | . | Niangua | Sho-Me Power Electric Coop | 17106 | MO | WNC | SERC |  | 22 | 1 | Electric Utility | HY | WAT | HYC | AECI | A |  | 0 | 0 | 0 | 0 | 0 | 0 | 0 | 0 | 0 | 0 | 0 | 0 | 0 | 0 | 0 | 0 | 0 | 0 | 0 | 0 | 0 | 0 | 0 | 0 | 0 | 0 | 0 | 0 | 0 | 0 | 0 | 0 | 0 | 0 | 0 | 0 | 3370 | 3055 | 2485 | 3301 | 2508 | 2657 | 2227 | 1755 | 1098 | 1230 | 1645 | 1689 | 3370 | 3055 | 2485 | 3301 | 2508 | 2657 | 2227 | 1755 | 1098 | 1230 | 1645 | 1689 | 384.372 | 348.444 | 283.456 | 376.507 | 286.127 | 303.091 | 254.002 | 200.157 | 125.285 | 140.251 | 187.602 | 192.706 | 0 | 0 | 27020 | 27020 | 3082 | 2020 | hydro | TRUE
2103 | N | . | Labadie | Union Electric Co - (MO) | 19436 | MO | WNC | SERC |  | 22 | 1 | Electric Utility | ST | DFO | DFO | MISO | M | barrels | 705 | 20 | 332 | 212 | 1735 | 1021 | 1426 | 1856 | 1243 | 908 | 1015 | 3984 | 705 | 20 | 332 | 212 | 1735 | 1021 | 1426 | 1856 | 1243 | 908 | 1015 | 3984 | 5.754 | 5.754 | 5.754 | 5.754 | 5.754 | 5.754 | 5.754 | 5.754 | 5.754 | 5.754 | 5.754 | 5.754 | 4057 | 115 | 1910 | 1220 | 9983 | 5875 | 8205 | 10679 | 7152 | 5225 | 5840 | 22924 | 4057 | 115 | 1910 | 1220 | 9983 | 5875 | 8205 | 10679 | 7152 | 5225 | 5840 | 22924 | 390.083 | 11.094 | 182.855 | 115.277 | 930.251 | 548.78 | 752.129 | 1016.028 | 672.747 | 502.805 | 555.489 | 2155.839 | 14457 | 14457 | 83185 | 83185 | 7833.377 | 2020 | petroleum | TRUE
2103 | N | . | Labadie | Union Electric Co - (MO) | 19436 | MO | WNC | SERC |  | 22 | 1 | Electric Utility | ST | RC | COL | MISO | M | short tons | 894517 | 841441 | 849569 | 761768 | 688207 | 645893 | 817393 | 873199 | 792734 | 889462 | 849440 | 850695 | 894517 | 841441 | 849569 | 761768 | 688207 | 645893 | 817393 | 873199 | 792734 | 889462 | 849440 | 850695 | 17.63 | 17.72 | 17.79 | 17.8 | 17.83 | 17.86 | 18.28 | 17.8 | 17.81 | 17.84 | 17.84 | 17.86 | 15770335 | 14910335 | 15113833 | 13559470 | 12270731 | 11535649 | 14941944 | 15542942 | 14118593 | 15868002 | 15154010 | 15193413 | 15770335 | 14910335 | 15113833 | 13559470 | 12270731 | 11535649 | 14941944 | 15542942 | 14118593 | 15868002 | 15154010 | 15193413 | 1516486.9 | 1437449.9 | 1446680.1 | 1281389.7 | 1143407.7 | 1077567.2 | 1369651.9 | 1478738 | 1328013.3 | 1527094.2 | 1441343.5 | 1428836.2 | 9754318 | 9754318 | 173979257 | 173979257 | 16476659 | 2020 | hard coal | TRUE
2103 | N | . | Labadie | Union Electric Co - (MO) | 19436 | MO | WNC | SERC |  | 22 | 1 | Electric Utility | ST | SUB | COL | MISO | M | short tons | 0 | 0 | 0 | 0 | 0 | 0 | 0 | 0 | 0 | 0 | 0 | 0 | 0 | 0 | 0 | 0 | 0 | 0 | 0 | 0 | 0 | 0 | 0 | 0 | 0 | 0 | 0 | 0 | 0 | 0 | 0 | 0 | 0 | 0 | 0 | 0 | 0 | 0 | 0 | 0 | 0 | 0 | 0 | 0 | 0 | 0 | 0 | 0 | 0 | 0 | 0 | 0 | 0 | 0 | 0 | 0 | 0 | 0 | 0 | 0 | 0 | 0 | 0 | 0 | 0 | 0 | 0 | 0 | 0 | 0 | 0 | 0 | 0 | 0 | 0 | 0 | 0 | 2020 | hard coal | TRUE
2104 | N | . | Meramec | Union Electric Co - (MO) | 19436 | MO | WNC | SERC |  | 22 | 1 | Electric Utility | GT | DFO | DFO | MISO | M | barrels | 0 | 0 | 0 | 0 | 0 | 0 | 0 | 0 | 0 | 0 | 0 | 0 | 0 | 0 | 0 | 0 | 0 | 0 | 0 | 0 | 0 | 0 | 0 | 0 | 0 | 0 | 0 | 0 | 0 | 0 | 0 | 0 | 0 | 0 | 0 | 0 | 0 | 0 | 0 | 0 | 0 | 0 | 0 | 0 | 0 | 0 | 0 | 0 | 0 | 0 | 0 | 0 | 0 | 0 | 0 | 0 | 0 | 0 | 0 | 0 | 0 | 0 | 0 | 0 | 0 | 0 | 0 | 0 | 0 | 0 | 0 | 0 | 0 | 0 | 0 | 0 | 0 | 2020 | petroleum | TRUE
2104 | N | . | Meramec | Union Electric Co - (MO) | 19436 | MO | WNC | SERC |  | 22 | 1 | Electric Utility | GT | NG | NG | MISO | M | mcf | 0 | 0 | 0 | 0 | 0 | 0 | 0 | 0 | 0 | 0 | 0 | 0 | 0 | 0 | 0 | 0 | 0 | 0 | 0 | 0 | 0 | 0 | 0 | 0 | 0 | 0 | 0 | 0 | 0 | 0 | 0 | 0 | 0 | 0 | 0 | 0 | 0 | 0 | 0 | 0 | 0 | 0 | 0 | 0 | 0 | 0 | 0 | 0 | 0 | 0 | 0 | 0 | 0 | 0 | 0 | 0 | 0 | 0 | 0 | 0 | 0 | 0 | 0 | 0 | 0 | 0 | 0 | 0 | 0 | 0 | 0 | 0 | 0 | 0 | 0 | 0 | 0 | 2020 | natural gas peaker | TRUE
2104 | N | . | Meramec | Union Electric Co - (MO) | 19436 | MO | WNC | SERC |  | 22 | 1 | Electric Utility | ST | NG | NG | MISO | M | mcf | 6142 | 5711 | 0 | 0 | 0 | 8414 | 257451 | 182566 | 0 | 0 | 0 | 0 | 6142 | 5711 | 0 | 0 | 0 | 8414 | 257451 | 182566 | 0 | 0 | 0 | 0 | 1.04 | 1.04 | 0 | 0 | 0 | 1.02 | 1.02 | 1.02 | 0 | 0 | 0 | 0 | 6388 | 5939 | 0 | 0 | 0 | 8582 | 262600 | 186217 | 0 | 0 | 0 | 0 | 6388 | 5939 | 0 | 0 | 0 | 8582 | 262600 | 186217 | 0 | 0 | 0 | 0 | -3276 | -3015 | -92.42 | -86.165 | 0 | 72.911 | 16772.59 | 12544.989 | 0 | 0 | 0 | 0 | 460284 | 460284 | 469726 | 469726 | 22920.905 | 2020 | natural gas peaker | TRUE
2104 | N | . | Meramec | Union Electric Co - (MO) | 19436 | MO | WNC | SERC |  | 22 | 1 | Electric Utility | ST | OTH | OTH | MISO | M |  | 0 | 0 | 0 | 0 | 0 | 0 | 0 | 0 | 0 | 0 | 0 | 0 | 0 | 0 | 0 | 0 | 0 | 0 | 0 | 0 | 0 | 0 | 0 | 0 | 0 | 0 | 0 | 0 | 0 | 0 | 0 | 0 | 0 | 0 | 0 | 0 | 0 | 0 | 0 | 0 | 0 | 0 | 0 | 0 | 0 | 0 | 0 | 0 | 0 | 0 | 0 | 0 | 0 | 0 | 0 | 0 | 0 | 0 | 0 | 0 | 0 | 0 | 0 | 0 | 0 | 0 | 0 | 0 | 0 | 0 | 0 | 0 | 0 | 0 | 0 | 0 | 0 | 2020 | other | TRUE
2104 | N | . | Meramec | Union Electric Co - (MO) | 19436 | MO | WNC | SERC |  | 22 | 1 | Electric Utility | ST | SUB | COL | MISO | M | short tons | 0 | 0 | 0 | 0 | 0 | 1391 | 22744 | 43512 | 0 | 1790 | 0 | 0 | 0 | 0 | 0 | 0 | 0 | 1391 | 22744 | 43512 | 0 | 1790 | 0 | 0 | 0 | 0 | 0 | 0 | 0 | 17.64 | 17.64 | 17.64 | 0 | 17.64 | 0 | 0 | 0 | 0 | 0 | 0 | 0 | 24537 | 401204 | 767552 | 0 | 31576 | 0 | 0 | 0 | 0 | 0 | 0 | 0 | 24537 | 401204 | 767552 | 0 | 31576 | 0 | 0 | 0 | 0 | -2138.58 | -1993.835 | 0 | 208.457 | 25625.41 | 51708.011 | 0 | 2760 | 0 | 0 | 69437 | 69437 | 1224869 | 1224869 | 76169.463 | 2020 | hard coal | TRUE
2106 | N | . | Osage Dam | Union Electric Co - (MO) | 19436 | MO | WNC | SERC |  | 22 | 1 | Electric Utility | HY | WAT | HYC | MISO | A |  | 0 | 0 | 0 | 0 | 0 | 0 | 0 | 0 | 0 | 0 | 0 | 0 | 0 | 0 | 0 | 0 | 0 | 0 | 0 | 0 | 0 | 0 | 0 | 0 | 0 | 0 | 0 | 0 | 0 | 0 | 0 | 0 | 0 | 0 | 0 | 0 | 962017 | 872100 | 709444 | 942337 | 716131 | 758589 | 635727 | 500960 | 313569 | 351025 | 469538 | 482313 | 962017 | 872100 | 709444 | 942337 | 716131 | 758589 | 635727 | 500960 | 313569 | 351025 | 469538 | 482313 | 109731.61 | 99475.278 | 80922.103 | 107486.88 | 81684.818 | 86527.742 | 72513.646 | 57141.547 | 35766.95 | 40039.389 | 53557.411 | 55014.628 | 0 | 0 | 7713750 | 7713750 | 879862 | 2020 | hydro | TRUE
2107 | N | . | Sioux | Union Electric Co - (MO) | 19436 | MO | WNC | SERC |  | 22 | 1 | Electric Utility | ST | BIT | COL | MISO | M | short tons | 0 | 0 | 0 | 0 | 0 | 0 | 0 | 0 | 0 | 0 | 0 | 0 | 0 | 0 | 0 | 0 | 0 | 0 | 0 | 0 | 0 | 0 | 0 | 0 | 0 | 0 | 0 | 0 | 0 | 0 | 0 | 0 | 0 | 0 | 0 | 0 | 0 | 0 | 0 | 0 | 0 | 0 | 0 | 0 | 0 | 0 | 0 | 0 | 0 | 0 | 0 | 0 | 0 | 0 | 0 | 0 | 0 | 0 | 0 | 0 | 0 | 0 | 0 | 0 | 0 | 0 | 0 | 0 | 0 | 0 | 0 | 0 | 0 | 0 | 0 | 0 | 0 | 2020 | hard coal | TRUE
2107 | N | . | Sioux | Union Electric Co - (MO) | 19436 | MO | WNC | SERC |  | 22 | 1 | Electric Utility | ST | DFO | DFO | MISO | M | barrels | 3781 | 430 | 1090 | 389 | 847 | 212 | 255 | 331 | 759 | 541 | 327 | 165 | 3781 | 430 | 1090 | 389 | 847 | 212 | 255 | 331 | 759 | 541 | 327 | 165 | 5.754 | 5.754 | 5.754 | 5.754 | 5.754 | 5.754 | 5.754 | 5.754 | 5.754 | 5.754 | 5.754 | 5.754 | 21756 | 2474 | 6272 | 2238 | 4874 | 1220 | 1467 | 1905 | 4367 | 3113 | 1882 | 949 | 21756 | 2474 | 6272 | 2238 | 4874 | 1220 | 1467 | 1905 | 4367 | 3113 | 1882 | 949 | 1742.603 | 187.498 | 426.493 | -4251 | 342.038 | 98.362 | 122.73 | 159.4 | 335.296 | 140.798 | 124.043 | 72.448 | 9127 | 9127 | 52517 | 52517 | -499.291 | 2020 | petroleum | TRUE
2107 | N | . | Sioux | Union Electric Co - (MO) | 19436 | MO | WNC | SERC |  | 22 | 1 | Electric Utility | ST | RC | COL | MISO | M | short tons | 92458 | 226709 | 71380 | 0 | 77477 | 264344 | 282792 | 258466 | 124494 | 13365 | 146669 | 326969 | 92458 | 226709 | 71380 | 0 | 77477 | 264344 | 282792 | 258466 | 124494 | 13365 | 146669 | 326969 | 18.65 | 18.69 | 18.8 | 0 | 19.53 | 18.65 | 18.8 | 18.86 | 18.61 | 18.7 | 18.8 | 18.92 | 1724342 | 4237191 | 1341944 | 0 | 1513126 | 4930016 | 5316490 | 4874669 | 2316833 | 249926 | 2757377 | 6186253 | 1724342 | 4237191 | 1341944 | 0 | 1513126 | 4930016 | 5316490 | 4874669 | 2316833 | 249926 | 2757377 | 6186253 | 138116.4 | 321096.5 | 91253.507 | 0 | 106192.96 | 397530.64 | 444697.27 | 407976.6 | 177873.7 | 11304.202 | 181781.96 | 472064.55 | 1885123 | 1885123 | 35448167 | 35448167 | 2749888.3 | 2020 | hard coal | TRUE
2107 | N | . | Sioux | Union Electric Co - (MO) | 19436 | MO | WNC | SERC |  | 22 | 1 | Electric Utility | ST | SUB | COL | MISO | M | short tons | 0 | 0 | 0 | 0 | 0 | 0 | 0 | 0 | 0 | 0 | 0 | 0 | 0 | 0 | 0 | 0 | 0 | 0 | 0 | 0 | 0 | 0 | 0 | 0 | 0 | 0 | 0 | 0 | 0 | 0 | 0 | 0 | 0 | 0 | 0 | 0 | 0 | 0 | 0 | 0 | 0 | 0 | 0 | 0 | 0 | 0 | 0 | 0 | 0 | 0 | 0 | 0 | 0 | 0 | 0 | 0 | 0 | 0 | 0 | 0 | 0 | 0 | 0 | 0 | 0 | 0 | 0 | 0 | 0 | 0 | 0 | 0 | 0 | 0 | 0 | 0 | 0 | 2020 | hard coal | TRUE
2108 | N | . | Taum Sauk | Union Electric Co - (MO) | 19436 | MO | WNC | SERC |  | 22 | 1 | Electric Utility | PS | WAT | HPS | MISO | M | megawatthours | 8554 | 7952 | 9086 | 7681 | 17095 | 45323 | 82399 | 64625 | 31818 | 42061 | 11289 | 13887 | 8554 | 7952 | 9086 | 7681 | 17095 | 45323 | 82399 | 64625 | 31818 | 42061 | 11289 | 13887 | 0 | 0 | 0 | 0 | 0 | 0 | 0 | 0 | 0 | 0 | 0 | 0 | 0 | 0 | 0 | 0 | 0 | 0 | 0 | 0 | 0 | 0 | 0 | 0 | 0 | 0 | 0 | 0 | 0 | 0 | 0 | 0 | 0 | 0 | 0 | 0 | -2622 | -2670 | -2535 | -2146 | -5124 | -11192 | -21603 | -18552 | -9065 | -11475 | -2276 | -4402 | 341770 | 341770 | 0 | 0 | -93662 | 2020 | other | TRUE
2115 | N | . | Butler Municipal Power Plant | City of Butler - (MO) | 2647 | MO | WNC | SERC |  | 22 | 1 | Electric Utility | IC | DFO | DFO | SWPP | A | barrels | 7 | 7 | 6 | 6 | 7 | 9 | 4 | 7 | 6 | 7 | 9 | 7 | 7 | 7 | 6 | 6 | 7 | 9 | 4 | 7 | 6 | 7 | 9 | 7 | 6.2 | 6.2 | 6.2 | 6.2 | 6.2 | 6.2 | 6.2 | 6.2 | 6.2 | 6.2 | 6.2 | 6.2 | 43 | 43 | 37 | 37 | 43 | 56 | 25 | 43 | 37 | 43 | 56 | 43 | 43 | 43 | 37 | 37 | 43 | 56 | 25 | 43 | 37 | 43 | 56 | 43 | 3.376 | 3.511 | 3 | 3.402 | 3.92 | 4.726 | 2.411 | 3.909 | 2.994 | 3.735 | 5.017 | 3.999 | 82 | 82 | 506 | 506 | 44 | 2020 | petroleum | TRUE
2115 | N | . | Butler Municipal Power Plant | City of Butler - (MO) | 2647 | MO | WNC | SERC |  | 22 | 1 | Electric Utility | IC | NG | NG | SWPP | A | mcf | 0 | 0 | 0 | 0 | 0 | 0 | 0 | 0 | 0 | 0 | 0 | 0 | 0 | 0 | 0 | 0 | 0 | 0 | 0 | 0 | 0 | 0 | 0 | 0 | 0 | 0 | 0 | 0 | 0 | 0 | 0 | 0 | 0 | 0 | 0 | 0 | 0 | 0 | 0 | 0 | 0 | 0 | 0 | 0 | 0 | 0 | 0 | 0 | 0 | 0 | 0 | 0 | 0 | 0 | 0 | 0 | 0 | 0 | 0 | 0 | 0 | 0 | 0 | 0 | 0 | 0 | 0 | 0 | 0 | 0 | 0 | 0 | 0 | 0 | 0 | 0 | 0 | 2020 | natural gas peaker | TRUE
2120 | N | . | Carrollton | Carrollton Board of Public Wks | 3082 | MO | WNC | SERC |  | 22 | 1 | Electric Utility | IC | DFO | DFO | SWPP | A | barrels | 0 | 0 | 0 | 0 | 0 | 0 | 0 | 0 | 0 | 0 | 0 | 0 | 0 | 0 | 0 | 0 | 0 | 0 | 0 | 0 | 0 | 0 | 0 | 0 | 0 | 0 | 0 | 0 | 0 | 0 | 0 | 0 | 0 | 0 | 0 | 0 | 0 | 0 | 0 | 0 | 0 | 0 | 0 | 0 | 0 | 0 | 0 | 0 | 0 | 0 | 0 | 0 | 0 | 0 | 0 | 0 | 0 | 0 | 0 | 0 | 0 | 0 | 0 | 0 | 0 | 0 | 0 | 0 | 0 | 0 | 0 | 0 | 0 | 0 | 0 | 0 | 0 | 2020 | petroleum | TRUE
2120 | N | . | Carrollton | Carrollton Board of Public Wks | 3082 | MO | WNC | SERC |  | 22 | 1 | Electric Utility | IC | NG | NG | SWPP | A | mcf | 0 | 0 | 0 | 0 | 0 | 0 | 0 | 0 | 0 | 0 | 0 | 0 | 0 | 0 | 0 | 0 | 0 | 0 | 0 | 0 | 0 | 0 | 0 | 0 | 0 | 0 | 0 | 0 | 0 | 0 | 0 | 0 | 0 | 0 | 0 | 0 | 0 | 0 | 0 | 0 | 0 | 0 | 0 | 0 | 0 | 0 | 0 | 0 | 0 | 0 | 0 | 0 | 0 | 0 | 0 | 0 | 0 | 0 | 0 | 0 | 0 | 0 | 0 | 0 | 0 | 0 | 0 | 0 | 0 | 0 | 0 | 0 | 0 | 0 | 0 | 0 | 0 | 2020 | natural gas peaker | TRUE
2121 | N | . | Carthage | City of Carthage - (MO) | 3113 | MO | WNC | MRO |  | 22 | 1 | Electric Utility | IC | DFO | DFO | SWPP | A | barrels | 42 | 43 | 37 | 42 | 48 | 58 | 30 | 48 | 37 | 46 | 62 | 49 | 42 | 43 | 37 | 42 | 48 | 58 | 30 | 48 | 37 | 46 | 62 | 49 | 5.8 | 5.8 | 5.8 | 5.8 | 5.8 | 5.8 | 5.8 | 5.8 | 5.8 | 5.8 | 5.8 | 5.8 | 244 | 249 | 215 | 244 | 278 | 336 | 174 | 278 | 215 | 267 | 360 | 284 | 244 | 249 | 215 | 244 | 278 | 336 | 174 | 278 | 215 | 267 | 360 | 284 | -8.26 | -8.588 | -7.338 | -8.322 | -9.591 | -11.562 | -5.899 | -9.562 | -7.324 | -9.138 | -12.273 | -9.784 | 542 | 542 | 3144 | 3144 | -107.641 | 2020 | petroleum | TRUE
2121 | N | . | Carthage | City of Carthage - (MO) | 3113 | MO | WNC | MRO |  | 22 | 1 | Electric Utility | IC | NG | NG | SWPP | A | mcf | 594 | 470 | 450 | 354 | 285 | 573 | 851 | 672 | 513 | 272 | 298 | 449 | 594 | 470 | 450 | 354 | 285 | 573 | 851 | 672 | 513 | 272 | 298 | 449 | 0.8 | 0.8 | 0.8 | 0.8 | 0.8 | 0.8 | 0.8 | 0.8 | 0.8 | 0.8 | 0.8 | 0.8 | 475 | 376 | 360 | 283 | 228 | 458 | 681 | 538 | 410 | 218 | 238 | 359 | 475 | 376 | 360 | 283 | 228 | 458 | 681 | 538 | 410 | 218 | 238 | 359 | -16.279 | -12.867 | -12.318 | -9.696 | -7.802 | -15.688 | -23.304 | -18.414 | -14.057 | -7.452 | -8.173 | -12.309 | 5781 | 5781 | 4624 | 4624 | -158.359 | 2020 | natural gas peaker | TRUE
2122 | N | . | Chillicothe | Chillicothe Municipal Utils | 3486 | MO | WNC | SERC |  | 22 | 1 | Electric Utility | GT | DFO | DFO | SWPP | A | barrels | . | . | . | . | . | . | . | . | . | . | . | 8 | . | . | . | . | . | . | . | . | . | . | . | 8 | . | . | . | . | . | . | . | . | . | . | . | 5.8 | . | . | . | . | . | . | . | . | . | . | . | 46 | . | . | . | . | . | . | . | . | . | . | . | 46 | . | . | . | . | . | . | . | . | . | . | . | 2.909 | 8 | 8 | 46 | 46 | 2.909 | 2020 | petroleum | TRUE
2122 | N | . | Chillicothe | Chillicothe Municipal Utils | 3486 | MO | WNC | SERC |  | 22 | 1 | Electric Utility | GT | NG | NG | SWPP | A | mcf | 1369 | 1082 | 1036 | 815 | 656 | 1319 | 1959 | 1548 | 1182 | 627 | 687 | 1035 | 1369 | 1082 | 1036 | 815 | 656 | 1319 | 1959 | 1548 | 1182 | 627 | 687 | 1035 | 1.016 | 1.016 | 1.016 | 1.016 | 1.016 | 1.016 | 1.016 | 1.016 | 1.016 | 1.016 | 1.016 | 1.016 | 1391 | 1099 | 1053 | 828 | 666 | 1340 | 1990 | 1573 | 1201 | 637 | 698 | 1052 | 1391 | 1099 | 1053 | 828 | 666 | 1340 | 1990 | 1573 | 1201 | 637 | 698 | 1052 | 87.184 | 68.91 | 65.971 | 51.926 | 41.786 | 84.017 | 124.804 | 98.615 | 75.28 | 39.908 | 43.769 | 65.921 | 13315 | 13315 | 13528 | 13528 | 848.091 | 2020 | natural gas peaker | TRUE
2122 | N | . | Chillicothe | Chillicothe Municipal Utils | 3486 | MO | WNC | SERC |  | 22 | 1 | Electric Utility | IC | DFO | DFO | SWPP | A | barrels | 8 | 9 | 7 | 8 | 10 | 11 | 6 | 10 | 7 | 9 | 12 | 10 | 8 | 9 | 7 | 8 | 10 | 11 | 6 | 10 | 7 | 9 | 12 | 10 | 5.8 | 5.8 | 5.8 | 5.8 | 5.8 | 5.8 | 5.8 | 5.8 | 5.8 | 5.8 | 5.8 | 5.8 | 46 | 52 | 41 | 46 | 58 | 64 | 35 | 58 | 41 | 52 | 70 | 58 | 46 | 52 | 41 | 46 | 58 | 64 | 35 | 58 | 41 | 52 | 70 | 58 | 4.449 | 4.628 | 3.954 | 4.484 | 5.168 | 6.23 | 3.179 | 5.153 | 3.946 | 4.924 | 6.613 | 5.272 | 107 | 107 | 621 | 621 | 58 | 2020 | petroleum | TRUE
2123 | N | . | Columbia (MO) | City of Columbia - (MO) | 4045 | MO | WNC | SERC |  | 22 | 1 | Electric Utility | GT | DFO | DFO | MISO | A | barrels | 0 | 0 | 0 | 0 | 0 | 0 | 0 | 0 | 0 | 0 | 0 | 0 | 0 | 0 | 0 | 0 | 0 | 0 | 0 | 0 | 0 | 0 | 0 | 0 | 0 | 0 | 0 | 0 | 0 | 0 | 0 | 0 | 0 | 0 | 0 | 0 | 0 | 0 | 0 | 0 | 0 | 0 | 0 | 0 | 0 | 0 | 0 | 0 | 0 | 0 | 0 | 0 | 0 | 0 | 0 | 0 | 0 | 0 | 0 | 0 | 0 | 0 | 0 | 0 | 0 | 0 | 0 | 0 | 0 | 0 | 0 | 0 | 0 | 0 | 0 | 0 | 0 | 2020 | petroleum | TRUE
2123 | N | . | Columbia (MO) | City of Columbia - (MO) | 4045 | MO | WNC | SERC |  | 22 | 1 | Electric Utility | GT | NG | NG | MISO | A | mcf | 564 | 446 | 427 | 336 | 270 | 543 | 807 | 638 | 487 | 258 | 283 | 426 | 564 | 446 | 427 | 336 | 270 | 543 | 807 | 638 | 487 | 258 | 283 | 426 | 1 | 1 | 1 | 1 | 1 | 1 | 1 | 1 | 1 | 1 | 1 | 1 | 564 | 446 | 427 | 336 | 270 | 543 | 807 | 638 | 487 | 258 | 283 | 426 | 564 | 446 | 427 | 336 | 270 | 543 | 807 | 638 | 487 | 258 | 283 | 426 | 30.736 | 24.295 | 23.259 | 18.307 | 14.732 | 29.621 | 44.001 | 34.767 | 26.54 | 14.07 | 15.431 | 23.241 | 5485 | 5485 | 5485 | 5485 | 299 | 2020 | natural gas peaker | TRUE
2123 | N | . | Columbia (MO) | City of Columbia - (MO) | 4045 | MO | WNC | SERC |  | 22 | 1 | Electric Utility | IC | DFO | DFO | MISO | A | barrels | 0 | 0 | 0 | 0 | 0 | 0 | 0 | 0 | 0 | 0 | 0 | 0 | 0 | 0 | 0 | 0 | 0 | 0 | 0 | 0 | 0 | 0 | 0 | 0 | 0 | 0 | 0 | 0 | 0 | 0 | 0 | 0 | 0 | 0 | 0 | 0 | 0 | 0 | 0 | 0 | 0 | 0 | 0 | 0 | 0 | 0 | 0 | 0 | 0 | 0 | 0 | 0 | 0 | 0 | 0 | 0 | 0 | 0 | 0 | 0 | 0 | 0 | 0 | 0 | 0 | 0 | 0 | 0 | 0 | 0 | 0 | 0 | 0 | 0 | 0 | 0 | 0 | 2020 | petroleum | TRUE
2123 | N | . | Columbia (MO) | City of Columbia - (MO) | 4045 | MO | WNC | SERC |  | 22 | 1 | Electric Utility | IC | LFG | MLG | MISO | A | mcf | 37176 | 38120 | 40645 | 42361 | 43557 | 42270 | 44567 | 47137 | 39747 | 41370 | 40142 | 38329 | 37176 | 38120 | 40645 | 42361 | 43557 | 42270 | 44567 | 47137 | 39747 | 41370 | 40142 | 38329 | 0.5 | 0.5 | 0.5 | 0.5 | 0.5 | 0.5 | 0.5 | 0.5 | 0.5 | 0.5 | 0.5 | 0.5 | 18588 | 19060 | 20323 | 21181 | 21779 | 21135 | 22284 | 23569 | 19874 | 20685 | 20071 | 19165 | 18588 | 19060 | 20323 | 21181 | 21779 | 21135 | 22284 | 23569 | 19874 | 20685 | 20071 | 19165 | 1100.348 | 1128.315 | 1203.055 | 1253.835 | 1289.242 | 1251.158 | 1319.143 | 1395.212 | 1176.489 | 1224.526 | 1188.168 | 1134.509 | 495421 | 495421 | 247714 | 247714 | 14664 | 2020 | biomass | TRUE
2123 | N | . | Columbia (MO) | City of Columbia - (MO) | 4045 | MO | WNC | SERC |  | 22 | 1 | Electric Utility | ST | BIT | COL | MISO | AM | short tons | 0 | 0 | 0 | 0 | 0 | 0 | 0 | 0 | 0 | 0 | 0 | 0 | 0 | 0 | 0 | 0 | 0 | 0 | 0 | 0 | 0 | 0 | 0 | 0 | 0 | 0 | 0 | 0 | 0 | 0 | 0 | 0 | 0 | 0 | 0 | 0 | 0 | 0 | 0 | 0 | 0 | 0 | 0 | 0 | 0 | 0 | 0 | 0 | 0 | 0 | 0 | 0 | 0 | 0 | 0 | 0 | 0 | 0 | 0 | 0 | 0 | 0 | 0 | 0 | 0 | 0 | 0 | 0 | 0 | 0 | 0 | 0 | 0 | 0 | 0 | 0 | 0 | 2020 | hard coal | TRUE
2123 | N | . | Columbia (MO) | City of Columbia - (MO) | 4045 | MO | WNC | SERC |  | 22 | 1 | Electric Utility | ST | DFO | DFO | MISO | AM | barrels | 0 | 0 | 0 | 0 | 0 | 0 | 0 | 0 | 0 | 0 | 0 | 0 | 0 | 0 | 0 | 0 | 0 | 0 | 0 | 0 | 0 | 0 | 0 | 0 | 0 | 0 | 0 | 0 | 0 | 0 | 0 | 0 | 0 | 0 | 0 | 0 | 0 | 0 | 0 | 0 | 0 | 0 | 0 | 0 | 0 | 0 | 0 | 0 | 0 | 0 | 0 | 0 | 0 | 0 | 0 | 0 | 0 | 0 | 0 | 0 | 0 | 0 | 0 | 0 | 0 | 0 | 0 | 0 | 0 | 0 | 0 | 0 | 0 | 0 | 0 | 0 | 0 | 2020 | petroleum | TRUE
2123 | N | . | Columbia (MO) | City of Columbia - (MO) | 4045 | MO | WNC | SERC |  | 22 | 1 | Electric Utility | ST | NG | NG | MISO | AM | mcf | 121264 | 113887 | 3818 | 0 | 0 | 16317 | 17450 | 5074 | 0 | 4281 | 0 | 4414 | 121264 | 113887 | 3818 | 0 | 0 | 16317 | 17450 | 5074 | 0 | 4281 | 0 | 4414 | 1 | 1 | 1 | 0 | 0 | 1 | 1 | 1 | 0 | 1 | 0 | 1 | 121264 | 113887 | 3818 | 0 | 0 | 16317 | 17450 | 5074 | 0 | 4281 | 0 | 4414 | 121264 | 113887 | 3818 | 0 | 0 | 16317 | 17450 | 5074 | 0 | 4281 | 0 | 4414 | 10290 | 9745 | 335 | 0 | 0 | 1206 | 1297 | 274 | 0 | 208 | 0 | 226 | 286505 | 286505 | 286505 | 286505 | 23581 | 2020 | natural gas peaker | TRUE
2124 | N | . | Stockton Hydro | USCE-Kansas City District | 25477 | MO | WNC | MRO |  | 22 | 1 | Electric Utility | HY | WAT | HYC | SPA | A |  | 0 | 0 | 0 | 0 | 0 | 0 | 0 | 0 | 0 | 0 | 0 | 0 | 0 | 0 | 0 | 0 | 0 | 0 | 0 | 0 | 0 | 0 | 0 | 0 | 0 | 0 | 0 | 0 | 0 | 0 | 0 | 0 | 0 | 0 | 0 | 0 | 138866 | 125887 | 102407 | 136025 | 103373 | 109501 | 91766 | 72313 | 45263 | 50670 | 67777 | 69621 | 138866 | 125887 | 102407 | 136025 | 103373 | 109501 | 91766 | 72313 | 45263 | 50670 | 67777 | 69621 | 15839.625 | 14359.134 | 11681.006 | 15515.599 | 11791.103 | 12490.173 | 10467.256 | 8248.312 | 5162.915 | 5779.637 | 7730.946 | 7941.294 | 0 | 0 | 1113469 | 1113469 | 127007 | 2020 | hydro | TRUE
2126 | N | . | Fulton (MO) | City of Fulton - (MO) | 6839 | MO | WNC | SERC |  | 22 | 1 | Electric Utility | GT | DFO | DFO | AECI | A | barrels | 0 | 0 | 0 | 0 | 0 | 0 | 0 | 0 | 0 | 0 | 0 | 0 | 0 | 0 | 0 | 0 | 0 | 0 | 0 | 0 | 0 | 0 | 0 | 0 | 0 | 0 | 0 | 0 | 0 | 0 | 0 | 0 | 0 | 0 | 0 | 0 | 0 | 0 | 0 | 0 | 0 | 0 | 0 | 0 | 0 | 0 | 0 | 0 | 0 | 0 | 0 | 0 | 0 | 0 | 0 | 0 | 0 | 0 | 0 | 0 | 0 | 0 | 0 | 0 | 0 | 0 | 0 | 0 | 0 | 0 | 0 | 0 | 0 | 0 | 0 | 0 | 0 | 2020 | petroleum | TRUE
2126 | N | . | Fulton (MO) | City of Fulton - (MO) | 6839 | MO | WNC | SERC |  | 22 | 1 | Electric Utility | GT | NG | NG | AECI | A | mcf | 529 | 418 | 400 | 315 | 253 | 509 | 757 | 598 | 456 | 242 | 265 | 400 | 529 | 418 | 400 | 315 | 253 | 509 | 757 | 598 | 456 | 242 | 265 | 400 | 1.1 | 1.1 | 1.1 | 1.1 | 1.1 | 1.1 | 1.1 | 1.1 | 1.1 | 1.1 | 1.1 | 1.1 | 582 | 460 | 440 | 347 | 278 | 560 | 833 | 658 | 502 | 266 | 292 | 440 | 582 | 460 | 440 | 347 | 278 | 560 | 833 | 658 | 502 | 266 | 292 | 440 | 29.709 | 23.482 | 22.481 | 17.695 | 14.239 | 28.63 | 42.529 | 33.604 | 25.653 | 13.599 | 14.915 | 22.464 | 5142 | 5142 | 5658 | 5658 | 289 | 2020 | natural gas peaker | TRUE
2126 | N | . | Fulton (MO) | City of Fulton - (MO) | 6839 | MO | WNC | SERC |  | 22 | 1 | Electric Utility | IC | DFO | DFO | AECI | A | barrels | 0 | 0 | 0 | 0 | 0 | 0 | 0 | 0 | 0 | 0 | 0 | 0 | 0 | 0 | 0 | 0 | 0 | 0 | 0 | 0 | 0 | 0 | 0 | 0 | 0 | 0 | 0 | 0 | 0 | 0 | 0 | 0 | 0 | 0 | 0 | 0 | 0 | 0 | 0 | 0 | 0 | 0 | 0 | 0 | 0 | 0 | 0 | 0 | 0 | 0 | 0 | 0 | 0 | 0 | 0 | 0 | 0 | 0 | 0 | 0 | 0 | 0 | 0 | 0 | 0 | 0 | 0 | 0 | 0 | 0 | 0 | 0 | 0 | 0 | 0 | 0 | 0 | 2020 | petroleum | TRUE
2126 | N | . | Fulton (MO) | City of Fulton - (MO) | 6839 | MO | WNC | SERC |  | 22 | 1 | Electric Utility | IC | NG | NG | AECI | A | mcf | 0 | 0 | 0 | 0 | 0 | 0 | 0 | 0 | 0 | 0 | 0 | 0 | 0 | 0 | 0 | 0 | 0 | 0 | 0 | 0 | 0 | 0 | 0 | 0 | 0 | 0 | 0 | 0 | 0 | 0 | 0 | 0 | 0 | 0 | 0 | 0 | 0 | 0 | 0 | 0 | 0 | 0 | 0 | 0 | 0 | 0 | 0 | 0 | 0 | 0 | 0 | 0 | 0 | 0 | 0 | 0 | 0 | 0 | 0 | 0 | 0 | 0 | 0 | 0 | 0 | 0 | 0 | 0 | 0 | 0 | 0 | 0 | 0 | 0 | 0 | 0 | 0 | 2020 | natural gas peaker | TRUE
2127 | N | . | Gallatin (MO) | City of Gallatin - (MO) | 6924 | MO | WNC | SERC |  | 22 | 1 | Electric Utility | IC | DFO | DFO | AECI | A | barrels | 0 | 0 | 0 | 0 | 0 | 0 | 0 | 0 | 0 | 0 | 0 | 0 | 0 | 0 | 0 | 0 | 0 | 0 | 0 | 0 | 0 | 0 | 0 | 0 | 0 | 0 | 0 | 0 | 0 | 0 | 0 | 0 | 0 | 0 | 0 | 0 | 0 | 0 | 0 | 0 | 0 | 0 | 0 | 0 | 0 | 0 | 0 | 0 | 0 | 0 | 0 | 0 | 0 | 0 | 0 | 0 | 0 | 0 | 0 | 0 | 0 | 0 | 0 | 0 | 0 | 0 | 0 | 0 | 0 | 0 | 0 | 0 | 0 | 0 | 0 | 0 | 0 | 2020 | petroleum | TRUE
2131 | N | . | Higginsville | City of Higginsville - (MO) | 8567 | MO | WNC | SERC |  | 22 | 1 | Electric Utility | GT | DFO | DFO | SWPP | A | barrels | 5 | 5 | 4 | 5 | 5 | 6 | 3 | 5 | 4 | 5 | 7 | 5 | 5 | 5 | 4 | 5 | 5 | 6 | 3 | 5 | 4 | 5 | 7 | 5 | 5.755 | 5.755 | 5.755 | 5.755 | 5.755 | 5.755 | 5.755 | 5.755 | 5.755 | 5.755 | 5.755 | 5.755 | 29 | 29 | 23 | 29 | 29 | 35 | 17 | 29 | 23 | 29 | 40 | 29 | 29 | 29 | 23 | 29 | 29 | 35 | 17 | 29 | 23 | 29 | 40 | 29 | 1.836 | 1.91 | 1.632 | 1.851 | 2.133 | 2.571 | 1.312 | 2.127 | 1.629 | 2.032 | 2.729 | 2.176 | 59 | 59 | 341 | 341 | 23.938 | 2020 | petroleum | TRUE
2131 | N | . | Higginsville | City of Higginsville - (MO) | 8567 | MO | WNC | SERC |  | 22 | 1 | Electric Utility | GT | NG | NG | SWPP | A | mcf | 7014 | 5543 | 5307 | 4177 | 3361 | 6758 | 10039 | 7933 | 6056 | 3210 | 3521 | 5303 | 7014 | 5543 | 5307 | 4177 | 3361 | 6758 | 10039 | 7933 | 6056 | 3210 | 3521 | 5303 | 1.05 | 1.05 | 1.05 | 1.05 | 1.05 | 1.05 | 1.05 | 1.05 | 1.05 | 1.05 | 1.05 | 1.05 | 7365 | 5820 | 5572 | 4386 | 3529 | 7096 | 10541 | 8330 | 6359 | 3371 | 3697 | 5568 | 7365 | 5820 | 5572 | 4386 | 3529 | 7096 | 10541 | 8330 | 6359 | 3371 | 3697 | 5568 | 519.148 | 410.332 | 392.834 | 309.202 | 248.817 | 500.287 | 743.163 | 587.213 | 448.263 | 237.637 | 260.631 | 392.535 | 68222 | 68222 | 71634 | 71634 | 5050.062 | 2020 | natural gas peaker | TRUE
2131 | N | . | Higginsville | City of Higginsville - (MO) | 8567 | MO | WNC | SERC |  | 22 | 1 | Electric Utility | IC | DFO | DFO | SWPP | A | barrels | 1 | 1 | 1 | 1 | 1 | 2 | 1 | 1 | 1 | 1 | 2 | 1 | 1 | 1 | 1 | 1 | 1 | 2 | 1 | 1 | 1 | 1 | 2 | 1 | 5.755 | 5.755 | 5.755 | 5.755 | 5.755 | 5.755 | 5.755 | 5.755 | 5.755 | 5.755 | 5.755 | 5.755 | 6 | 6 | 6 | 6 | 6 | 12 | 6 | 6 | 6 | 6 | 12 | 6 | 6 | 6 | 6 | 6 | 6 | 12 | 6 | 6 | 6 | 6 | 12 | 6 | 0.537 | 0.559 | 0.477 | 0.541 | 0.624 | 0.752 | 0.384 | 0.622 | 0.476 | 0.594 | 0.798 | 0.636 | 14 | 14 | 84 | 84 | 7 | 2020 | petroleum | TRUE
2131 | N | . | Higginsville | City of Higginsville - (MO) | 8567 | MO | WNC | SERC |  | 22 | 1 | Electric Utility | IC | NG | NG | SWPP | A | mcf | 0 | 0 | 0 | 0 | 0 | 0 | 0 | 0 | 0 | 0 | 0 | 0 | 0 | 0 | 0 | 0 | 0 | 0 | 0 | 0 | 0 | 0 | 0 | 0 | 0 | 0 | 0 | 0 | 0 | 0 | 0 | 0 | 0 | 0 | 0 | 0 | 0 | 0 | 0 | 0 | 0 | 0 | 0 | 0 | 0 | 0 | 0 | 0 | 0 | 0 | 0 | 0 | 0 | 0 | 0 | 0 | 0 | 0 | 0 | 0 | 0 | 0 | 0 | 0 | 0 | 0 | 0 | 0 | 0 | 0 | 0 | 0 | 0 | 0 | 0 | 0 | 0 | 2020 | natural gas peaker | TRUE
2132 | N | . | Blue Valley | City of Independence - (MO) | 9231 | MO | WNC | MRO |  | 22 | 1 | Electric Utility | ST | BIT | COL | SWPP | AM | short tons | 0 | 0 | 0 | 0 | 0 | 0 | 0 | 0 | 0 | 0 | 0 | 0 | 0 | 0 | 0 | 0 | 0 | 0 | 0 | 0 | 0 | 0 | 0 | 0 | 0 | 0 | 0 | 0 | 0 | 0 | 0 | 0 | 0 | 0 | 0 | 0 | 0 | 0 | 0 | 0 | 0 | 0 | 0 | 0 | 0 | 0 | 0 | 0 | 0 | 0 | 0 | 0 | 0 | 0 | 0 | 0 | 0 | 0 | 0 | 0 | 0 | 0 | 0 | 0 | 0 | 0 | 0 | 0 | 0 | 0 | 0 | 0 | 0 | 0 | 0 | 0 | 0 | 2020 | hard coal | TRUE
2132 | N | . | Blue Valley | City of Independence - (MO) | 9231 | MO | WNC | MRO |  | 22 | 1 | Electric Utility | ST | DFO | DFO | SWPP | AM | barrels | 0 | 0 | 0 | 0 | 0 | 0 | 0 | 0 | 0 | 0 | 0 | 0 | 0 | 0 | 0 | 0 | 0 | 0 | 0 | 0 | 0 | 0 | 0 | 0 | 0 | 0 | 0 | 0 | 0 | 0 | 0 | 0 | 0 | 0 | 0 | 0 | 0 | 0 | 0 | 0 | 0 | 0 | 0 | 0 | 0 | 0 | 0 | 0 | 0 | 0 | 0 | 0 | 0 | 0 | 0 | 0 | 0 | 0 | 0 | 0 | 0 | 0 | 0 | 0 | 0 | 0 | 0 | 0 | 0 | 0 | 0 | 0 | 0 | 0 | 0 | 0 | 0 | 2020 | petroleum | TRUE
2132 | N | . | Blue Valley | City of Independence - (MO) | 9231 | MO | WNC | MRO |  | 22 | 1 | Electric Utility | ST | NG | NG | SWPP | AM | mcf | 0 | 2782 | 2799 | 15250 | 2551 | 0 | 0 | 0 | 0 | 0 | 0 | 0 | 0 | 2782 | 2799 | 15250 | 2551 | 0 | 0 | 0 | 0 | 0 | 0 | 0 | 0 | 1.029 | 1.037 | 1.029 | 1.045 | 0 | 0 | 0 | 0 | 0 | 0 | 0 | 0 | 2863 | 2903 | 15692 | 2666 | 0 | 0 | 0 | 0 | 0 | 0 | 0 | 0 | 2863 | 2903 | 15692 | 2666 | 0 | 0 | 0 | 0 | 0 | 0 | 0 | 0 | 187 | 192 | 1131 | 183 | 0 | 0 | 0 | 0 | 0 | 0 | 0 | 23382 | 23382 | 24124 | 24124 | 1693 | 2020 | natural gas peaker | TRUE
2134 | N | . | Jackson Square | City of Independence - (MO) | 9231 | MO | WNC | MRO |  | 22 | 1 | Electric Utility | GT | DFO | DFO | SWPP | A | barrels | 164 | 169 | 145 | 164 | 189 | 228 | 116 | 189 | 145 | 180 | 242 | 193 | 164 | 169 | 145 | 164 | 189 | 228 | 116 | 189 | 145 | 180 | 242 | 193 | 5.77 | 5.77 | 5.77 | 5.77 | 5.77 | 5.77 | 5.77 | 5.77 | 5.77 | 5.77 | 5.77 | 5.77 | 946 | 975 | 837 | 946 | 1091 | 1316 | 669 | 1091 | 837 | 1039 | 1396 | 1114 | 946 | 975 | 837 | 946 | 1091 | 1316 | 669 | 1091 | 837 | 1039 | 1396 | 1114 | 34.226 | 35.585 | 30.404 | 34.481 | 39.739 | 47.904 | 24.442 | 39.621 | 30.346 | 37.861 | 50.852 | 40.539 | 2124 | 2124 | 12257 | 12257 | 446 | 2020 | petroleum | TRUE
2135 | N | . | Station H | City of Independence - (MO) | 9231 | MO | WNC | MRO |  | 22 | 1 | Electric Utility | GT | DFO | DFO | SWPP | A | barrels | 0 | 0 | 0 | 0 | 0 | 0 | 0 | 0 | 0 | 0 | 0 | 7 | 0 | 0 | 0 | 0 | 0 | 0 | 0 | 0 | 0 | 0 | 0 | 7 | 0 | 0 | 0 | 0 | 0 | 0 | 0 | 0 | 0 | 0 | 0 | 5.77 | 0 | 0 | 0 | 0 | 0 | 0 | 0 | 0 | 0 | 0 | 0 | 40 | 0 | 0 | 0 | 0 | 0 | 0 | 0 | 0 | 0 | 0 | 0 | 40 | 0 | 0 | 0 | 0 | 0 | 0 | 0 | 0 | 0 | 0 | 0 | 1.54 | 7 | 7 | 40 | 40 | 1.54 | 2020 | petroleum | TRUE
2135 | N | . | Station H | City of Independence - (MO) | 9231 | MO | WNC | MRO |  | 22 | 1 | Electric Utility | GT | NG | NG | SWPP | A | mcf | 26965 | 21313 | 20404 | 16060 | 12924 | 25985 | 38600 | 30500 | 23283 | 12343 | 13537 | 20388 | 26965 | 21313 | 20404 | 16060 | 12924 | 25985 | 38600 | 30500 | 23283 | 12343 | 13537 | 20388 | 1.032 | 1.032 | 1.032 | 1.032 | 1.032 | 1.032 | 1.032 | 1.032 | 1.032 | 1.032 | 1.032 | 1.032 | 27828 | 21995 | 21057 | 16574 | 13338 | 26817 | 39835 | 31476 | 24028 | 12738 | 13970 | 21040 | 27828 | 21995 | 21057 | 16574 | 13338 | 26817 | 39835 | 31476 | 24028 | 12738 | 13970 | 21040 | 1060.95 | 838.567 | 802.807 | 631.894 | 508.49 | 1022.402 | 1518.75 | 1200.045 | 916.084 | 485.642 | 532.633 | 802.196 | 262302 | 262302 | 270696 | 270696 | 10320.46 | 2020 | natural gas peaker | TRUE
2136 | N | . | Station I | City of Independence - (MO) | 9231 | MO | WNC | MRO |  | 22 | 1 | Electric Utility | GT | DFO | DFO | SWPP | A | barrels | 308 | 321 | 274 | 311 | 358 | 432 | 220 | 357 | 273 | 341 | 458 | 365 | 308 | 321 | 274 | 311 | 358 | 432 | 220 | 357 | 273 | 341 | 458 | 365 | 5.77 | 5.77 | 5.77 | 5.77 | 5.77 | 5.77 | 5.77 | 5.77 | 5.77 | 5.77 | 5.77 | 5.77 | 1777 | 1852 | 1581 | 1794 | 2066 | 2493 | 1269 | 2060 | 1575 | 1968 | 2643 | 2106 | 1777 | 1852 | 1581 | 1794 | 2066 | 2493 | 1269 | 2060 | 1575 | 1968 | 2643 | 2106 | 62.237 | 64.708 | 55.286 | 62.699 | 72.26 | 87.108 | 44.444 | 72.046 | 55.181 | 68.846 | 92.469 | 73.716 | 4018 | 4018 | 23184 | 23184 | 811 | 2020 | petroleum | TRUE
2137 | N | . | Jackson (MO) | City of Jackson - (MO) | 9603 | MO | WNC | SERC |  | 22 | 1 | Electric Utility | IC | DFO | DFO | MISO | A | barrels | 15 | 16 | 13 | 15 | 17 | 21 | 11 | 17 | 13 | 17 | 22 | 18 | 15 | 16 | 13 | 15 | 17 | 21 | 11 | 17 | 13 | 17 | 22 | 18 | 5.754 | 5.754 | 5.754 | 5.754 | 5.754 | 5.754 | 5.754 | 5.754 | 5.754 | 5.754 | 5.754 | 5.754 | 86 | 92 | 75 | 86 | 98 | 121 | 63 | 98 | 75 | 98 | 127 | 104 | 86 | 92 | 75 | 86 | 98 | 121 | 63 | 98 | 75 | 98 | 127 | 104 | 4.488 | 4.666 | 3.987 | 4.521 | 5.211 | 6.281 | 3.205 | 5.195 | 3.979 | 4.964 | 6.668 | 5.316 | 195 | 195 | 1123 | 1123 | 58.481 | 2020 | petroleum | TRUE
2137 | N | . | Jackson (MO) | City of Jackson - (MO) | 9603 | MO | WNC | SERC |  | 22 | 1 | Electric Utility | IC | NG | NG | MISO | A | mcf | 107 | 85 | 81 | 64 | 52 | 104 | 154 | 122 | 93 | 49 | 54 | 81 | 107 | 85 | 81 | 64 | 52 | 104 | 154 | 122 | 93 | 49 | 54 | 81 | 1 | 1 | 1 | 1 | 1 | 1 | 1 | 1 | 1 | 1 | 1 | 1 | 107 | 85 | 81 | 64 | 52 | 104 | 154 | 122 | 93 | 49 | 54 | 81 | 107 | 85 | 81 | 64 | 52 | 104 | 154 | 122 | 93 | 49 | 54 | 81 | 5.605 | 4.43 | 4.241 | 3.338 | 2.686 | 5.401 | 8.023 | 6.339 | 4.839 | 2.565 | 2.814 | 4.238 | 1046 | 1046 | 1046 | 1046 | 54.519 | 2020 | natural gas peaker | TRUE
2138 | N | . | Kahoka | City of Kahoka | 9973 | MO | WNC | SERC |  | 22 | 1 | Electric Utility | IC | DFO | DFO | MISO | A | barrels | 0 | 0 | 0 | 0 | 0 | 0 | 0 | 0 | 0 | 0 | 0 | 2 | 0 | 0 | 0 | 0 | 0 | 0 | 0 | 0 | 0 | 0 | 0 | 2 | 0 | 0 | 0 | 0 | 0 | 0 | 0 | 0 | 0 | 0 | 0 | 6 | 0 | 0 | 0 | 0 | 0 | 0 | 0 | 0 | 0 | 0 | 0 | 12 | 0 | 0 | 0 | 0 | 0 | 0 | 0 | 0 | 0 | 0 | 0 | 12 | 0 | 0 | 0 | 0 | 0 | 0 | 0 | 0 | 0 | 0 | 0 | 1 | 2 | 2 | 12 | 12 | 1 | 2020 | petroleum | TRUE
2138 | N | . | Kahoka | City of Kahoka | 9973 | MO | WNC | SERC |  | 22 | 1 | Electric Utility | IC | NG | NG | MISO | A | mcf | 0 | 0 | 0 | 0 | 0 | 0 | 0 | 0 | 0 | 0 | 0 | 0 | 0 | 0 | 0 | 0 | 0 | 0 | 0 | 0 | 0 | 0 | 0 | 0 | 0 | 0 | 0 | 0 | 0 | 0 | 0 | 0 | 0 | 0 | 0 | 0 | 0 | 0 | 0 | 0 | 0 | 0 | 0 | 0 | 0 | 0 | 0 | 0 | 0 | 0 | 0 | 0 | 0 | 0 | 0 | 0 | 0 | 0 | 0 | 0 | 0 | 0 | 0 | 0 | 0 | 0 | 0 | 0 | 0 | 0 | 0 | 0 | 0 | 0 | 0 | 0 | 0 | 2020 | natural gas peaker | TRUE
2139 | N | . | Kennett | City of Kennett - (MO) | 10152 | MO | WNC | SERC |  | 22 | 1 | Electric Utility | IC | DFO | DFO | SWPP | A | barrels | 11 | 13 | 11 | 13 | 15 | 18 | 9 | 14 | 11 | 14 | 19 | 15 | 11 | 13 | 11 | 13 | 15 | 18 | 9 | 14 | 11 | 14 | 19 | 15 | 5.796 | 5.796 | 5.796 | 5.796 | 5.796 | 5.796 | 5.796 | 5.796 | 5.796 | 5.796 | 5.796 | 5.796 | 64 | 75 | 64 | 75 | 87 | 104 | 52 | 81 | 64 | 81 | 110 | 87 | 64 | 75 | 64 | 75 | 87 | 104 | 52 | 81 | 64 | 81 | 110 | 87 | 6.414 | 6.666 | 5.696 | 6.459 | 7.444 | 8.974 | 4.579 | 7.422 | 5.685 | 7.093 | 9.526 | 7.594 | 163 | 163 | 944 | 944 | 83.552 | 2020 | petroleum | TRUE
2139 | N | . | Kennett | City of Kennett - (MO) | 10152 | MO | WNC | SERC |  | 22 | 1 | Electric Utility | IC | NG | NG | SWPP | A | mcf | 1969 | 1556 | 1490 | 1173 | 944 | 1898 | 2819 | 2227 | 1700 | 901 | 989 | 1489 | 1969 | 1556 | 1490 | 1173 | 944 | 1898 | 2819 | 2227 | 1700 | 901 | 989 | 1489 | 1.015 | 1.015 | 1.015 | 1.015 | 1.015 | 1.015 | 1.015 | 1.015 | 1.015 | 1.015 | 1.015 | 1.015 | 1999 | 1579 | 1512 | 1191 | 958 | 1926 | 2861 | 2260 | 1726 | 915 | 1004 | 1511 | 1999 | 1579 | 1512 | 1191 | 958 | 1926 | 2861 | 2260 | 1726 | 915 | 1004 | 1511 | 176.762 | 139.71 | 133.752 | 105.277 | 84.717 | 170.338 | 253.032 | 199.934 | 152.625 | 80.911 | 88.74 | 133.65 | 19155 | 19155 | 19442 | 19442 | 1719.448 | 2020 | natural gas peaker | TRUE
2140 | N | . | La Plata | City of La Plata - (MO) | 10538 | MO | WNC | SERC |  | 22 | 1 | Electric Utility | IC | DFO | DFO | SWPP | A | barrels | 0 | 0 | 0 | 0 | 0 | 0 | 0 | 0 | 0 | 0 | 0 | 16 | 0 | 0 | 0 | 0 | 0 | 0 | 0 | 0 | 0 | 0 | 0 | 16 | 0 | 0 | 0 | 0 | 0 | 0 | 0 | 0 | 0 | 0 | 0 | 6 | 0 | 0 | 0 | 0 | 0 | 0 | 0 | 0 | 0 | 0 | 0 | 96 | 0 | 0 | 0 | 0 | 0 | 0 | 0 | 0 | 0 | 0 | 0 | 96 | 0 | 0 | 0 | 0 | 0 | 0 | 0 | 0 | 0 | 0 | 0 | 12 | 16 | 16 | 96 | 96 | 12 | 2020 | petroleum | TRUE
2141 | N | . | Macon | City of Macon - (MO) | 11460 | MO | WNC | SERC |  | 22 | 1 | Electric Utility | IC | DFO | DFO | AECI | A | barrels | 0 | 0 | 0 | 0 | 0 | 0 | 0 | 0 | 0 | 0 | 0 | 0 | 0 | 0 | 0 | 0 | 0 | 0 | 0 | 0 | 0 | 0 | 0 | 0 | 0 | 0 | 0 | 0 | 0 | 0 | 0 | 0 | 0 | 0 | 0 | 0 | 0 | 0 | 0 | 0 | 0 | 0 | 0 | 0 | 0 | 0 | 0 | 0 | 0 | 0 | 0 | 0 | 0 | 0 | 0 | 0 | 0 | 0 | 0 | 0 | 0 | 0 | 0 | 0 | 0 | 0 | 0 | 0 | 0 | 0 | 0 | 0 | 0 | 0 | 0 | 0 | 0 | 2020 | petroleum | TRUE
2141 | N | . | Macon | City of Macon - (MO) | 11460 | MO | WNC | SERC |  | 22 | 1 | Electric Utility | IC | NG | NG | AECI | A | mcf | 0 | 0 | 0 | 0 | 0 | 0 | 0 | 0 | 0 | 0 | 0 | 0 | 0 | 0 | 0 | 0 | 0 | 0 | 0 | 0 | 0 | 0 | 0 | 0 | 0 | 0 | 0 | 0 | 0 | 0 | 0 | 0 | 0 | 0 | 0 | 0 | 0 | 0 | 0 | 0 | 0 | 0 | 0 | 0 | 0 | 0 | 0 | 0 | 0 | 0 | 0 | 0 | 0 | 0 | 0 | 0 | 0 | 0 | 0 | 0 | 0 | 0 | 0 | 0 | 0 | 0 | 0 | 0 | 0 | 0 | 0 | 0 | 0 | 0 | 0 | 0 | 0 | 2020 | natural gas peaker | TRUE
2142 | N | . | Malden | City of Malden - (MO) | 11540 | MO | WNC | MRO |  | 22 | 1 | Electric Utility | IC | DFO | DFO | SWPP | A | barrels | 14 | 14 | 12 | 14 | 16 | 19 | 10 | 16 | 12 | 15 | 20 | 16 | 14 | 14 | 12 | 14 | 16 | 19 | 10 | 16 | 12 | 15 | 20 | 16 | 5.8 | 5.8 | 5.8 | 5.8 | 5.8 | 5.8 | 5.8 | 5.8 | 5.8 | 5.8 | 5.8 | 5.8 | 81 | 81 | 70 | 81 | 93 | 110 | 58 | 93 | 70 | 87 | 116 | 93 | 81 | 81 | 70 | 81 | 93 | 110 | 58 | 93 | 70 | 87 | 116 | 93 | 7.752 | 8.059 | 6.885 | 7.808 | 8.999 | 10.848 | 5.535 | 8.972 | 6.872 | 8.574 | 11.516 | 9.18 | 178 | 178 | 1033 | 1033 | 101 | 2020 | petroleum | TRUE
2142 | N | . | Malden | City of Malden - (MO) | 11540 | MO | WNC | MRO |  | 22 | 1 | Electric Utility | IC | NG | NG | SWPP | A | mcf | 0 | 0 | 0 | 0 | 0 | 0 | 0 | 0 | 0 | 0 | 0 | 0 | 0 | 0 | 0 | 0 | 0 | 0 | 0 | 0 | 0 | 0 | 0 | 0 | 0 | 0 | 0 | 0 | 0 | 0 | 0 | 0 | 0 | 0 | 0 | 0 | 0 | 0 | 0 | 0 | 0 | 0 | 0 | 0 | 0 | 0 | 0 | 0 | 0 | 0 | 0 | 0 | 0 | 0 | 0 | 0 | 0 | 0 | 0 | 0 | 0 | 0 | 0 | 0 | 0 | 0 | 0 | 0 | 0 | 0 | 0 | 0 | 0 | 0 | 0 | 0 | 0 | 2020 | natural gas peaker | TRUE
2144 | N | . | Marshall (MO) | City of Marshall - (MO) | 11732 | MO | WNC | SERC |  | 22 | 1 | Electric Utility | GT | BIT | COL | SWPP | A | short tons | 0 | 0 | 0 | 0 | 0 | 0 | 0 | 0 | 0 | 0 | 0 | 0 | 0 | 0 | 0 | 0 | 0 | 0 | 0 | 0 | 0 | 0 | 0 | 0 | 0 | 0 | 0 | 0 | 0 | 0 | 0 | 0 | 0 | 0 | 0 | 0 | 0 | 0 | 0 | 0 | 0 | 0 | 0 | 0 | 0 | 0 | 0 | 0 | 0 | 0 | 0 | 0 | 0 | 0 | 0 | 0 | 0 | 0 | 0 | 0 | 0 | 0 | 0 | 0 | 0 | 0 | 0 | 0 | 0 | 0 | 0 | 0 | 0 | 0 | 0 | 0 | 0 | 2020 | hard coal | TRUE
2144 | N | . | Marshall (MO) | City of Marshall - (MO) | 11732 | MO | WNC | SERC |  | 22 | 1 | Electric Utility | GT | DFO | DFO | SWPP | A | barrels | . | . | . | . | . | . | . | . | . | . | . | 1 | . | . | . | . | . | . | . | . | . | . | . | 1 | . | . | . | . | . | . | . | . | . | . | . | 5.653 | . | . | . | . | . | . | . | . | . | . | . | 6 | . | . | . | . | . | . | . | . | . | . | . | 6 | . | . | . | . | . | . | . | . | . | . | . | 0.351 | 1 | 1 | 6 | 6 | 0.351 | 2020 | petroleum | TRUE
2144 | N | . | Marshall (MO) | City of Marshall - (MO) | 11732 | MO | WNC | SERC |  | 22 | 1 | Electric Utility | GT | NG | NG | SWPP | A | mcf | 3293 | 2603 | 2492 | 1962 | 1579 | 3174 | 4715 | 3725 | 2844 | 1508 | 1653 | 2490 | 3293 | 2603 | 2492 | 1962 | 1579 | 3174 | 4715 | 3725 | 2844 | 1508 | 1653 | 2490 | 1.02 | 1.02 | 1.02 | 1.02 | 1.02 | 1.02 | 1.02 | 1.02 | 1.02 | 1.02 | 1.02 | 1.02 | 3359 | 2655 | 2542 | 2001 | 1611 | 3237 | 4809 | 3800 | 2901 | 1538 | 1686 | 2540 | 3359 | 2655 | 2542 | 2001 | 1611 | 3237 | 4809 | 3800 | 2901 | 1538 | 1686 | 2540 | 208.342 | 164.671 | 157.649 | 124.086 | 99.853 | 200.771 | 298.24 | 235.655 | 179.893 | 95.366 | 104.594 | 157.529 | 32038 | 32038 | 32679 | 32679 | 2026.649 | 2020 | natural gas peaker | TRUE
2144 | N | . | Marshall (MO) | City of Marshall - (MO) | 11732 | MO | WNC | SERC |  | 22 | 1 | Electric Utility | IC | DFO | DFO | SWPP | A | barrels | 5 | 6 | 5 | 5 | 6 | 8 | 4 | 6 | 5 | 6 | 8 | 6 | 5 | 6 | 5 | 5 | 6 | 8 | 4 | 6 | 5 | 6 | 8 | 6 | 5.653 | 5.653 | 5.653 | 5.653 | 5.653 | 5.653 | 5.653 | 5.653 | 5.653 | 5.653 | 5.653 | 5.653 | 28 | 34 | 28 | 28 | 34 | 45 | 23 | 34 | 28 | 34 | 45 | 34 | 28 | 34 | 28 | 28 | 34 | 45 | 23 | 34 | 28 | 34 | 45 | 34 | 2.961 | 3.08 | 2.632 | 2.985 | 3.44 | 4.147 | 2.116 | 3.43 | 2.627 | 3.277 | 4.402 | 3.509 | 70 | 70 | 395 | 395 | 38.606 | 2020 | petroleum | TRUE
2144 | N | . | Marshall (MO) | City of Marshall - (MO) | 11732 | MO | WNC | SERC |  | 22 | 1 | Electric Utility | IC | NG | NG | SWPP | A | mcf | 191 | 151 | 144 | 113 | 91 | 184 | 273 | 215 | 164 | 87 | 96 | 144 | 191 | 151 | 144 | 113 | 91 | 184 | 273 | 215 | 164 | 87 | 96 | 144 | 1.02 | 1.02 | 1.02 | 1.02 | 1.02 | 1.02 | 1.02 | 1.02 | 1.02 | 1.02 | 1.02 | 1.02 | 195 | 154 | 147 | 115 | 93 | 188 | 278 | 219 | 167 | 89 | 98 | 147 | 195 | 154 | 147 | 115 | 93 | 188 | 278 | 219 | 167 | 89 | 98 | 147 | 18.955 | 14.983 | 14.344 | 11.29 | 9.085 | 18.267 | 27.135 | 21.441 | 16.368 | 8.677 | 9.516 | 14.333 | 1853 | 1853 | 1890 | 1890 | 184.394 | 2020 | natural gas peaker | TRUE
2146 | N | . | Monroe (MO) | City of Monroe City - (MO) | 12802 | MO | WNC | SERC |  | 22 | 1 | Electric Utility | IC | DFO | DFO | AECI | A | barrels | 0 | 0 | 0 | 0 | 0 | 0 | 0 | 0 | 0 | 0 | 0 | 0 | 0 | 0 | 0 | 0 | 0 | 0 | 0 | 0 | 0 | 0 | 0 | 0 | 0 | 0 | 0 | 0 | 0 | 0 | 0 | 0 | 0 | 0 | 0 | 0 | 0 | 0 | 0 | 0 | 0 | 0 | 0 | 0 | 0 | 0 | 0 | 0 | 0 | 0 | 0 | 0 | 0 | 0 | 0 | 0 | 0 | 0 | 0 | 0 | 0 | 0 | 0 | 0 | 0 | 0 | 0 | 0 | 0 | 0 | 0 | 0 | 0 | 0 | 0 | 0 | 0 | 2020 | petroleum | TRUE
2146 | N | . | Monroe (MO) | City of Monroe City - (MO) | 12802 | MO | WNC | SERC |  | 22 | 1 | Electric Utility | IC | NG | NG | AECI | A | mcf | 0 | 0 | 0 | 0 | 0 | 0 | 0 | 0 | 0 | 0 | 0 | 0 | 0 | 0 | 0 | 0 | 0 | 0 | 0 | 0 | 0 | 0 | 0 | 0 | 0 | 0 | 0 | 0 | 0 | 0 | 0 | 0 | 0 | 0 | 0 | 0 | 0 | 0 | 0 | 0 | 0 | 0 | 0 | 0 | 0 | 0 | 0 | 0 | 0 | 0 | 0 | 0 | 0 | 0 | 0 | 0 | 0 | 0 | 0 | 0 | 0 | 0 | 0 | 0 | 0 | 0 | 0 | 0 | 0 | 0 | 0 | 0 | 0 | 0 | 0 | 0 | 0 | 2020 | natural gas peaker | TRUE
2161 | N | . | James River Power Station | City Utilities of Springfield - (MO) | 17833 | MO | WNC | MRO |  | 22 | 1 | Electric Utility | GT | DFO | DFO | SWPP | M | barrels | 834 | 3391 | 1065 | 0 | 0 | 0 | 0 | 0 | 0 | 195 | 650 | 0 | 834 | 3391 | 1065 | 0 | 0 | 0 | 0 | 0 | 0 | 195 | 650 | 0 | 5.8 | 5.8 | 5.81 | 0 | 0 | 0 | 0 | 0 | 0 | 5.81 | 5.82 | 0 | 4837 | 19668 | 6188 | 0 | 0 | 0 | 0 | 0 | 0 | 1133 | 3783 | 0 | 4837 | 19668 | 6188 | 0 | 0 | 0 | 0 | 0 | 0 | 1133 | 3783 | 0 | 346.15 | 1421.692 | 443.631 | 0 | 0 | 0 | 0 | 0 | 0 | 86.408 | 275.228 | 0 | 6135 | 6135 | 35609 | 35609 | 2573.109 | 2020 | petroleum | TRUE
2161 | N | . | James River Power Station | City Utilities of Springfield - (MO) | 17833 | MO | WNC | MRO |  | 22 | 1 | Electric Utility | GT | NG | NG | SWPP | M | mcf | 56385 | 16667 | 71411 | 7420 | 76649 | 54010 | 234936 | 203079 | 131548 | 522886 | 123742 | 89922 | 56385 | 16667 | 71411 | 7420 | 76649 | 54010 | 234936 | 203079 | 131548 | 522886 | 123742 | 89922 | 1.027 | 1.027 | 1.029 | 1.035 | 1.022 | 1.02 | 1.018 | 1.019 | 1.022 | 1.024 | 1.025 | 1.029 | 57907 | 17117 | 73482 | 7680 | 78335 | 55090 | 239165 | 206938 | 134442 | 535435 | 126836 | 92530 | 57907 | 17117 | 73482 | 7680 | 78335 | 55090 | 239165 | 206938 | 134442 | 535435 | 126836 | 92530 | 4143.85 | 1237.308 | 5268.369 | 538 | 5738 | 4290 | 18553 | 15407 | 10089 | 40836.592 | 9227.772 | 6712 | 1588655 | 1588655 | 1624957 | 1624957 | 122040.89 | 2020 | natural gas peaker | TRUE
2161 | N | . | James River Power Station | City Utilities of Springfield - (MO) | 17833 | MO | WNC | MRO |  | 22 | 1 | Electric Utility | ST | BIT | COL | SWPP | M | short tons | 0 | 0 | 0 | 0 | 0 | 0 | 0 | 0 | 0 | 0 | 0 | 0 | 0 | 0 | 0 | 0 | 0 | 0 | 0 | 0 | 0 | 0 | 0 | 0 | 0 | 0 | 0 | 0 | 0 | 0 | 0 | 0 | 0 | 0 | 0 | 0 | 0 | 0 | 0 | 0 | 0 | 0 | 0 | 0 | 0 | 0 | 0 | 0 | 0 | 0 | 0 | 0 | 0 | 0 | 0 | 0 | 0 | 0 | 0 | 0 | 0 | 0 | 0 | 0 | 0 | 0 | 0 | 0 | 0 | 0 | 0 | 0 | 0 | 0 | 0 | 0 | 0 | 2020 | hard coal | TRUE
2161 | N | . | James River Power Station | City Utilities of Springfield - (MO) | 17833 | MO | WNC | MRO |  | 22 | 1 | Electric Utility | ST | DFO | DFO | SWPP | M | barrels | 0 | 0 | 0 | 0 | 0 | 0 | 0 | 0 | 0 | 0 | 0 | 0 | 0 | 0 | 0 | 0 | 0 | 0 | 0 | 0 | 0 | 0 | 0 | 0 | 0 | 0 | 0 | 0 | 0 | 0 | 0 | 0 | 0 | 0 | 0 | 0 | 0 | 0 | 0 | 0 | 0 | 0 | 0 | 0 | 0 | 0 | 0 | 0 | 0 | 0 | 0 | 0 | 0 | 0 | 0 | 0 | 0 | 0 | 0 | 0 | 0 | 0 | 0 | 0 | 0 | 0 | 0 | 0 | 0 | 0 | 0 | 0 | 0 | 0 | 0 | 0 | 0 | 2020 | petroleum | TRUE
2161 | N | . | James River Power Station | City Utilities of Springfield - (MO) | 17833 | MO | WNC | MRO |  | 22 | 1 | Electric Utility | ST | NG | NG | SWPP | M | mcf | 0 | 0 | 0 | 0 | 0 | 0 | 0 | 0 | 0 | 0 | 0 | 0 | 0 | 0 | 0 | 0 | 0 | 0 | 0 | 0 | 0 | 0 | 0 | 0 | 0 | 0 | 0 | 0 | 0 | 0 | 0 | 0 | 0 | 0 | 0 | 0 | 0 | 0 | 0 | 0 | 0 | 0 | 0 | 0 | 0 | 0 | 0 | 0 | 0 | 0 | 0 | 0 | 0 | 0 | 0 | 0 | 0 | 0 | 0 | 0 | 0 | 0 | 0 | 0 | 0 | 0 | 0 | 0 | 0 | 0 | 0 | 0 | 0 | 0 | 0 | 0 | 0 | 2020 | natural gas peaker | TRUE
2161 | N | . | James River Power Station | City Utilities of Springfield - (MO) | 17833 | MO | WNC | MRO |  | 22 | 1 | Electric Utility | ST | SUB | COL | SWPP | M | short tons | 0 | 0 | 0 | 0 | 0 | 0 | 0 | 0 | 0 | 0 | 0 | 0 | 0 | 0 | 0 | 0 | 0 | 0 | 0 | 0 | 0 | 0 | 0 | 0 | 0 | 0 | 0 | 0 | 0 | 0 | 0 | 0 | 0 | 0 | 0 | 0 | 0 | 0 | 0 | 0 | 0 | 0 | 0 | 0 | 0 | 0 | 0 | 0 | 0 | 0 | 0 | 0 | 0 | 0 | 0 | 0 | 0 | 0 | 0 | 0 | 0 | 0 | 0 | 0 | 0 | 0 | 0 | 0 | 0 | 0 | 0 | 0 | 0 | 0 | 0 | 0 | 0 | 2020 | hard coal | TRUE
2161 | N | . | James River Power Station | City Utilities of Springfield - (MO) | 17833 | MO | WNC | MRO |  | 22 | 1 | Electric Utility | ST | WDS | WWW | SWPP | M | short tons | 0 | 0 | 0 | 0 | 0 | 0 | 0 | 0 | 0 | 0 | 0 | 0 | 0 | 0 | 0 | 0 | 0 | 0 | 0 | 0 | 0 | 0 | 0 | 0 | 0 | 0 | 0 | 0 | 0 | 0 | 0 | 0 | 0 | 0 | 0 | 0 | 0 | 0 | 0 | 0 | 0 | 0 | 0 | 0 | 0 | 0 | 0 | 0 | 0 | 0 | 0 | 0 | 0 | 0 | 0 | 0 | 0 | 0 | 0 | 0 | 0 | 0 | 0 | 0 | 0 | 0 | 0 | 0 | 0 | 0 | 0 | 0 | 0 | 0 | 0 | 0 | 0 | 2020 | biomass | TRUE
2164 | N | . | Unionville City of | City of Unionville - (MO) | 19474 | MO | WNC | SERC |  | 22 | 1 | Electric Utility | IC | DFO | DFO | AECI | A | barrels | 0 | 0 | 0 | 0 | 0 | 0 | 0 | 0 | 0 | 0 | 0 | 3 | 0 | 0 | 0 | 0 | 0 | 0 | 0 | 0 | 0 | 0 | 0 | 3 | 0 | 0 | 0 | 0 | 0 | 0 | 0 | 0 | 0 | 0 | 0 | 5.9 | 0 | 0 | 0 | 0 | 0 | 0 | 0 | 0 | 0 | 0 | 0 | 18 | 0 | 0 | 0 | 0 | 0 | 0 | 0 | 0 | 0 | 0 | 0 | 18 | 0 | 0 | 0 | 0 | 0 | 0 | 0 | 0 | 0 | 0 | 0 | 1 | 3 | 3 | 18 | 18 | 1 | 2020 | petroleum | TRUE
2164 | N | . | Unionville City of | City of Unionville - (MO) | 19474 | MO | WNC | SERC |  | 22 | 1 | Electric Utility | IC | NG | NG | AECI | A | mcf | 0 | 0 | 0 | 0 | 0 | 0 | 0 | 0 | 0 | 0 | 0 | 0 | 0 | 0 | 0 | 0 | 0 | 0 | 0 | 0 | 0 | 0 | 0 | 0 | 0 | 0 | 0 | 0 | 0 | 0 | 0 | 0 | 0 | 0 | 0 | 0 | 0 | 0 | 0 | 0 | 0 | 0 | 0 | 0 | 0 | 0 | 0 | 0 | 0 | 0 | 0 | 0 | 0 | 0 | 0 | 0 | 0 | 0 | 0 | 0 | 0 | 0 | 0 | 0 | 0 | 0 | 0 | 0 | 0 | 0 | 0 | 0 | 0 | 0 | 0 | 0 | 0 | 2020 | natural gas peaker | TRUE
2166 | N | . | Table Rock | USCE-Little Rock District | 19647 | MO | WNC | MRO |  | 22 | 1 | Electric Utility | HY | WAT | HYC | SPA | A |  | 0 | 0 | 0 | 0 | 0 | 0 | 0 | 0 | 0 | 0 | 0 | 0 | 0 | 0 | 0 | 0 | 0 | 0 | 0 | 0 | 0 | 0 | 0 | 0 | 0 | 0 | 0 | 0 | 0 | 0 | 0 | 0 | 0 | 0 | 0 | 0 | 885040 | 802318 | 652677 | 866935 | 658829 | 697890 | 584859 | 460875 | 288478 | 322938 | 431967 | 443720 | 885040 | 802318 | 652677 | 866935 | 658829 | 697890 | 584859 | 460875 | 288478 | 322938 | 431967 | 443720 | 100951.33 | 91515.669 | 74447.044 | 98886.211 | 75148.729 | 79604.142 | 66711.397 | 52569.311 | 32905.023 | 36835.599 | 49271.963 | 50612.58 | 0 | 0 | 7096526 | 7096526 | 809459 | 2020 | hydro | TRUE
2167 | N | . | New Madrid | Associated Electric Coop, Inc | 924 | MO | WNC | SERC |  | 22 | 1 | Electric Utility | ST | DFO | DFO | AECI | M | barrels | 252 | 564 | 454 | 545 | 336 | 611 | 614 | 591 | 1119 | 331 | 468 | 376 | 252 | 564 | 454 | 545 | 336 | 611 | 614 | 591 | 1119 | 331 | 468 | 376 | 5.88 | 5.88 | 5.88 | 5.88 | 5.88 | 5.88 | 5.88 | 5.88 | 5.88 | 5.88 | 5.88 | 5.88 | 1482 | 3316 | 2670 | 3205 | 1976 | 3593 | 3610 | 3475 | 6580 | 1946 | 2752 | 2211 | 1482 | 3316 | 2670 | 3205 | 1976 | 3593 | 3610 | 3475 | 6580 | 1946 | 2752 | 2211 | 146.362 | 332.709 | 263.132 | 310.634 | 190.484 | 347.226 | 349.711 | 339.884 | 643.956 | 192.364 | 277.54 | 226.512 | 6261 | 6261 | 36816 | 36816 | 3620.514 | 2020 | petroleum | TRUE
2167 | N | . | New Madrid | Associated Electric Coop, Inc | 924 | MO | WNC | SERC |  | 22 | 1 | Electric Utility | ST | RC | COL | AECI | M | short tons | 337904 | 282478 | 318496 | 275520 | 293265 | 301005 | 330033 | 345465 | 284655 | 218902 | 280437 | 340505 | 337904 | 282478 | 318496 | 275520 | 293265 | 301005 | 330033 | 345465 | 284655 | 218902 | 280437 | 340505 | 17.48 | 17.5 | 17.335 | 17.463 | 17.346 | 17.4 | 17.325 | 17.48 | 17.37 | 17.152 | 17.3 | 17.255 | 5906562 | 4943365 | 5521128 | 4811406 | 5086975 | 5237487 | 5717822 | 6038728 | 4944457 | 3754607 | 4851560 | 5875414 | 5906562 | 4943365 | 5521128 | 4811406 | 5086975 | 5237487 | 5717822 | 6038728 | 4944457 | 3754607 | 4851560 | 5875414 | 583425.64 | 495941.29 | 544211.87 | 466388.37 | 490458.52 | 506193.77 | 553853.29 | 590625.12 | 483913.04 | 371093.64 | 489309.46 | 601954.49 | 3608665 | 3608665 | 62689511 | 62689511 | 6177368.5 | 2020 | hard coal | TRUE
2167 | N | . | New Madrid | Associated Electric Coop, Inc | 924 | MO | WNC | SERC |  | 22 | 1 | Electric Utility | ST | SUB | COL | AECI | M | short tons | 0 | 0 | 0 | 0 | 0 | 0 | 0 | 0 | 0 | 0 | 0 | 0 | 0 | 0 | 0 | 0 | 0 | 0 | 0 | 0 | 0 | 0 | 0 | 0 | 0 | 0 | 0 | 0 | 0 | 0 | 0 | 0 | 0 | 0 | 0 | 0 | 0 | 0 | 0 | 0 | 0 | 0 | 0 | 0 | 0 | 0 | 0 | 0 | 0 | 0 | 0 | 0 | 0 | 0 | 0 | 0 | 0 | 0 | 0 | 0 | 0 | 0 | 0 | 0 | 0 | 0 | 0 | 0 | 0 | 0 | 0 | 0 | 0 | 0 | 0 | 0 | 0 | 2020 | hard coal | TRUE
2168 | N | . | Thomas Hill | Associated Electric Coop, Inc | 924 | MO | WNC | SERC |  | 22 | 1 | Electric Utility | ST | DFO | DFO | AECI | M | barrels | 137 | 316 | 294 | 239 | 2464 | 2038 | 765 | 942 | 919 | 227 | 376 | 738 | 137 | 316 | 294 | 239 | 2464 | 2038 | 765 | 942 | 919 | 227 | 376 | 738 | 5.88 | 5.88 | 5.88 | 5.88 | 5.88 | 5.88 | 5.88 | 5.88 | 5.88 | 5.88 | 5.88 | 5.88 | 806 | 1858 | 1729 | 1405 | 14488 | 11983 | 4498 | 5539 | 5404 | 1335 | 2211 | 4339 | 806 | 1858 | 1729 | 1405 | 14488 | 11983 | 4498 | 5539 | 5404 | 1335 | 2211 | 4339 | 83.046 | 193.747 | 178.089 | 139.612 | 1427.429 | 1168.918 | 451.021 | 555.938 | 548.742 | 137.197 | 225.903 | 450.792 | 9455 | 9455 | 55595 | 55595 | 5560.434 | 2020 | petroleum | TRUE
2168 | N | . | Thomas Hill | Associated Electric Coop, Inc | 924 | MO | WNC | SERC |  | 22 | 1 | Electric Utility | ST | RC | COL | AECI | M | short tons | 453539 | 361176 | 196450 | 126998 | 162172 | 201814 | 428283 | 395786 | 311942 | 437419 | 407689 | 417569 | 453539 | 361176 | 196450 | 126998 | 162172 | 201814 | 428283 | 395786 | 311942 | 437419 | 407689 | 417569 | 17.238 | 17.4 | 17.171 | 17.38 | 17.096 | 17.306 | 17.238 | 17.4 | 17.35 | 17.315 | 17.316 | 17.401 | 7818105 | 6284462 | 3373243 | 2207225 | 2772493 | 3492593 | 7382742 | 6886676 | 5412194 | 7573910 | 7059543 | 7266118 | 7818105 | 6284462 | 3373243 | 2207225 | 2772493 | 3492593 | 7382742 | 6886676 | 5412194 | 7573910 | 7059543 | 7266118 | 805975.95 | 655296.25 | 347504.91 | 219277.39 | 273153.57 | 340683.08 | 740244.98 | 691206.06 | 549602.26 | 778502.8 | 721328.1 | 754823.21 | 3900837 | 3900837 | 67529304 | 67529304 | 6877598.6 | 2020 | hard coal | TRUE
2168 | N | . | Thomas Hill | Associated Electric Coop, Inc | 924 | MO | WNC | SERC |  | 22 | 1 | Electric Utility | ST | SUB | COL | AECI | M | short tons | 0 | 0 | 0 | 0 | 0 | 0 | 0 | 0 | 0 | 0 | 0 | 0 | 0 | 0 | 0 | 0 | 0 | 0 | 0 | 0 | 0 | 0 | 0 | 0 | 0 | 0 | 0 | 0 | 0 | 0 | 0 | 0 | 0 | 0 | 0 | 0 | 0 | 0 | 0 | 0 | 0 | 0 | 0 | 0 | 0 | 0 | 0 | 0 | 0 | 0 | 0 | 0 | 0 | 0 | 0 | 0 | 0 | 0 | 0 | 0 | 0 | 0 | 0 | 0 | 0 | 0 | 0 | 0 | 0 | 0 | 0 | 0 | 0 | 0 | 0 | 0 | 0 | 2020 | hard coal | TRUE
2176 | N | . | Glendive GT | Montana-Dakota Utilities Co | 12199 | MT | MTN | MRO |  | 22 | 1 | Electric Utility | GT | DFO | DFO | MISO | A | barrels | 39 | 31 | 29 | 39 | 26 | 34 | 32 | 35 | 42 | 36 | 46 | 43 | 39 | 31 | 29 | 39 | 26 | 34 | 32 | 35 | 42 | 36 | 46 | 43 | 5.88 | 5.88 | 5.88 | 5.88 | 5.88 | 5.88 | 5.88 | 5.88 | 5.88 | 5.88 | 5.88 | 5.88 | 229 | 182 | 171 | 229 | 153 | 200 | 188 | 206 | 247 | 212 | 270 | 253 | 229 | 182 | 171 | 229 | 153 | 200 | 188 | 206 | 247 | 212 | 270 | 253 | -5.049 | -4.025 | -3.713 | -4.971 | -3.392 | -4.293 | -4.045 | -4.488 | -5.39 | -4.582 | -5.957 | -5.449 | 432 | 432 | 2540 | 2540 | -55.354 | 2020 | petroleum | TRUE
2176 | N | . | Glendive GT | Montana-Dakota Utilities Co | 12199 | MT | MTN | MRO |  | 22 | 1 | Electric Utility | GT | NG | NG | MISO | A | mcf | 614 | 604 | 547 | 542 | 602 | 686 | 874 | 914 | 787 | 692 | 565 | 640 | 614 | 604 | 547 | 542 | 602 | 686 | 874 | 914 | 787 | 692 | 565 | 640 | 1.13 | 1.13 | 1.13 | 1.13 | 1.13 | 1.13 | 1.13 | 1.13 | 1.13 | 1.13 | 1.13 | 1.13 | 694 | 683 | 618 | 612 | 680 | 775 | 988 | 1033 | 889 | 782 | 638 | 723 | 694 | 683 | 618 | 612 | 680 | 775 | 988 | 1033 | 889 | 782 | 638 | 723 | -15.13 | -14.88 | -13.478 | -13.347 | -14.833 | -16.894 | -21.527 | -22.497 | -19.368 | -17.037 | -13.901 | -15.754 | 8067 | 8067 | 9115 | 9115 | -198.646 | 2020 | natural gas peaker | TRUE
2177 | N | . | Miles City GT | Montana-Dakota Utilities Co | 12199 | MT | MTN | MRO |  | 22 | 1 | Electric Utility | GT | DFO | DFO | MISO | A | barrels | 6 | 4 | 4 | 5 | 3 | 4 | 4 | 4 | 5 | 5 | 6 | 5 | 6 | 4 | 4 | 5 | 3 | 4 | 4 | 4 | 5 | 5 | 6 | 5 | 5.88 | 5.88 | 5.88 | 5.88 | 5.88 | 5.88 | 5.88 | 5.88 | 5.88 | 5.88 | 5.88 | 5.88 | 35 | 24 | 24 | 29 | 18 | 24 | 24 | 24 | 29 | 29 | 35 | 29 | 35 | 24 | 24 | 29 | 18 | 24 | 24 | 24 | 29 | 29 | 35 | 29 | 1.171 | 0.933 | 0.861 | 1.153 | 0.786 | 0.995 | 0.938 | 1.041 | 1.25 | 1.062 | 1.381 | 1.263 | 55 | 55 | 324 | 324 | 12.834 | 2020 | petroleum | TRUE
2177 | N | . | Miles City GT | Montana-Dakota Utilities Co | 12199 | MT | MTN | MRO |  | 22 | 1 | Electric Utility | GT | NG | NG | MISO | A | mcf | 382 | 376 | 341 | 337 | 375 | 427 | 544 | 569 | 490 | 431 | 351 | 398 | 382 | 376 | 341 | 337 | 375 | 427 | 544 | 569 | 490 | 431 | 351 | 398 | 1.13 | 1.13 | 1.13 | 1.13 | 1.13 | 1.13 | 1.13 | 1.13 | 1.13 | 1.13 | 1.13 | 1.13 | 432 | 425 | 385 | 381 | 424 | 483 | 615 | 643 | 554 | 487 | 397 | 450 | 432 | 425 | 385 | 381 | 424 | 483 | 615 | 643 | 554 | 487 | 397 | 450 | 17.148 | 16.867 | 15.278 | 15.129 | 16.813 | 19.15 | 24.401 | 25.501 | 21.954 | 19.311 | 15.757 | 17.857 | 5021 | 5021 | 5676 | 5676 | 225.166 | 2020 | natural gas peaker | TRUE
2181 | N | . | Black Eagle | NorthWestern Energy | 13902 | MT | MTN | WECC |  | 22 | 1 | Electric Utility | HY | WAT | HYC | NWMT | A |  | 0 | 0 | 0 | 0 | 0 | 0 | 0 | 0 | 0 | 0 | 0 | 0 | 0 | 0 | 0 | 0 | 0 | 0 | 0 | 0 | 0 | 0 | 0 | 0 | 0 | 0 | 0 | 0 | 0 | 0 | 0 | 0 | 0 | 0 | 0 | 0 | 73740 | 77667 | 80802 | 90903 | 103403 | 100723 | 102056 | 102749 | 74635 | 81652 | 79592 | 73914 | 73740 | 77667 | 80802 | 90903 | 103403 | 100723 | 102056 | 102749 | 74635 | 81652 | 79592 | 73914 | 8411.098 | 8858.976 | 9216.616 | 10368.793 | 11794.607 | 11488.879 | 11640.971 | 11719.959 | 8513.172 | 9313.509 | 9078.539 | 8430.881 | 0 | 0 | 1041836 | 1041836 | 118836 | 2020 | hydro | TRUE
2182 | N | . | Cochrane | NorthWestern Energy | 13902 | MT | MTN | WECC |  | 22 | 1 | Electric Utility | HY | WAT | HYC | NWMT | A |  | 0 | 0 | 0 | 0 | 0 | 0 | 0 | 0 | 0 | 0 | 0 | 0 | 0 | 0 | 0 | 0 | 0 | 0 | 0 | 0 | 0 | 0 | 0 | 0 | 0 | 0 | 0 | 0 | 0 | 0 | 0 | 0 | 0 | 0 | 0 | 0 | 187582 | 197570 | 205546 | 231242 | 263040 | 256222 | 259614 | 261375 | 189858 | 207707 | 202467 | 188023 | 187582 | 197570 | 205546 | 231242 | 263040 | 256222 | 259614 | 261375 | 189858 | 207707 | 202467 | 188023 | 21396.361 | 22535.686 | 23445.46 | 26376.396 | 30003.417 | 29225.699 | 29612.593 | 29813.525 | 21656.022 | 23691.938 | 23094.215 | 21446.688 | 0 | 0 | 2650246 | 2650246 | 302298 | 2020 | hydro | TRUE
2185 | N | . | Hauser | NorthWestern Energy | 13902 | MT | MTN | WECC |  | 22 | 1 | Electric Utility | HY | WAT | HYC | NWMT | A |  | 0 | 0 | 0 | 0 | 0 | 0 | 0 | 0 | 0 | 0 | 0 | 0 | 0 | 0 | 0 | 0 | 0 | 0 | 0 | 0 | 0 | 0 | 0 | 0 | 0 | 0 | 0 | 0 | 0 | 0 | 0 | 0 | 0 | 0 | 0 | 0 | 70789 | 74558 | 77568 | 87265 | 99265 | 96692 | 97972 | 98637 | 71648 | 78384 | 76406 | 70955 | 70789 | 74558 | 77568 | 87265 | 99265 | 96692 | 97972 | 98637 | 71648 | 78384 | 76406 | 70955 | 8074.473 | 8504.426 | 8847.753 | 9953.818 | 11322.569 | 11029.076 | 11175.081 | 11250.908 | 8172.462 | 8940.768 | 8715.202 | 8093.464 | 0 | 0 | 1000139 | 1000139 | 114080 | 2020 | hydro | TRUE
2186 | N | . | Holter | NorthWestern Energy | 13902 | MT | MTN | WECC |  | 22 | 1 | Electric Utility | HY | WAT | HYC | NWMT | A |  | 0 | 0 | 0 | 0 | 0 | 0 | 0 | 0 | 0 | 0 | 0 | 0 | 0 | 0 | 0 | 0 | 0 | 0 | 0 | 0 | 0 | 0 | 0 | 0 | 0 | 0 | 0 | 0 | 0 | 0 | 0 | 0 | 0 | 0 | 0 | 0 | 185030 | 194882 | 202750 | 228096 | 259461 | 252736 | 256081 | 257819 | 187275 | 204881 | 199712 | 185465 | 185030 | 194882 | 202750 | 228096 | 259461 | 252736 | 256081 | 257819 | 187275 | 204881 | 199712 | 185465 | 21105.246 | 22229.07 | 23126.467 | 26017.524 | 29595.197 | 28828.061 | 29209.691 | 29407.889 | 21361.375 | 23369.591 | 22780 | 21154.889 | 0 | 0 | 2614188 | 2614188 | 298185 | 2020 | hydro | TRUE
2188 | N | . | Selis Ksanka Qlispe | Energy Keepers Inc | 60973 | MT | MTN | WECC |  | 22 | 1 | Electric Utility | HY | WAT | HYC | NWMT | A |  | 0 | 0 | 0 | 0 | 0 | 0 | 0 | 0 | 0 | 0 | 0 | 0 | 0 | 0 | 0 | 0 | 0 | 0 | 0 | 0 | 0 | 0 | 0 | 0 | 0 | 0 | 0 | 0 | 0 | 0 | 0 | 0 | 0 | 0 | 0 | 0 | 597448 | 629262 | 654665 | 736505 | 837782 | 816066 | 826869 | 832480 | 604699 | 661547 | 644857 | 598854 | 597448 | 629262 | 654665 | 736505 | 837782 | 816066 | 826869 | 832480 | 604699 | 661547 | 644857 | 598854 | 68147.402 | 71776.15 | 74673.781 | 84008.81 | 95560.871 | 93083.839 | 94316.096 | 94956.064 | 68974.42 | 75458.812 | 73555.064 | 68307.691 | 0 | 0 | 8441034 | 8441034 | 962819 | 2020 | hydro | TRUE
2191 | N | . | Morony | NorthWestern Energy | 13902 | MT | MTN | WECC |  | 22 | 1 | Electric Utility | HY | WAT | HYC | NWMT | A |  | 0 | 0 | 0 | 0 | 0 | 0 | 0 | 0 | 0 | 0 | 0 | 0 | 0 | 0 | 0 | 0 | 0 | 0 | 0 | 0 | 0 | 0 | 0 | 0 | 0 | 0 | 0 | 0 | 0 | 0 | 0 | 0 | 0 | 0 | 0 | 0 | 190886 | 201050 | 209166 | 235314 | 267673 | 260734 | 264186 | 265978 | 193202 | 211365 | 206033 | 191335 | 190886 | 201050 | 209166 | 235314 | 267673 | 260734 | 264186 | 265978 | 193202 | 211365 | 206033 | 191335 | 21773.189 | 22932.579 | 23858.376 | 26840.931 | 30531.83 | 29740.415 | 30134.123 | 30338.593 | 22037.422 | 24109.195 | 23500.945 | 21824.402 | 0 | 0 | 2696922 | 2696922 | 307622 | 2020 | hydro | TRUE
2192 | N | . | Mystic | NorthWestern Energy | 13902 | MT | MTN | WECC |  | 22 | 1 | Electric Utility | HY | WAT | HYC | NWMT | A |  | 0 | 0 | 0 | 0 | 0 | 0 | 0 | 0 | 0 | 0 | 0 | 0 | 0 | 0 | 0 | 0 | 0 | 0 | 0 | 0 | 0 | 0 | 0 | 0 | 0 | 0 | 0 | 0 | 0 | 0 | 0 | 0 | 0 | 0 | 0 | 0 | 35017 | 36882 | 38371 | 43167 | 49103 | 47831 | 48464 | 48793 | 35442 | 38774 | 37796 | 35100 | 35017 | 36882 | 38371 | 43167 | 49103 | 47831 | 48464 | 48793 | 35442 | 38774 | 37796 | 35100 | 3994.203 | 4206.888 | 4376.722 | 4923.859 | 5600.94 | 5455.758 | 5527.982 | 5565.491 | 4042.675 | 4422.733 | 4311.152 | 4003.597 | 0 | 0 | 494740 | 494740 | 56432 | 2020 | hydro | TRUE
2193 | N | . | Rainbow (MT) | NorthWestern Energy | 13902 | MT | MTN | WECC |  | 22 | 1 | Electric Utility | HY | WAT | HYC | NWMT | A |  | 0 | 0 | 0 | 0 | 0 | 0 | 0 | 0 | 0 | 0 | 0 | 0 | 0 | 0 | 0 | 0 | 0 | 0 | 0 | 0 | 0 | 0 | 0 | 0 | 0 | 0 | 0 | 0 | 0 | 0 | 0 | 0 | 0 | 0 | 0 | 0 | 249532 | 262819 | 273429 | 307610 | 349910 | 340840 | 345352 | 347695 | 252560 | 276303 | 269332 | 250118 | 249532 | 262819 | 273429 | 307610 | 349910 | 340840 | 345352 | 347695 | 252560 | 276303 | 269332 | 250118 | 28462.587 | 29978.177 | 31188.408 | 35087.295 | 39912.154 | 38877.591 | 39392.258 | 39659.548 | 28808.001 | 31516.286 | 30721.162 | 28529.533 | 0 | 0 | 3525500 | 3525500 | 402133 | 2020 | hydro | TRUE
2194 | N | . | Ryan | NorthWestern Energy | 13902 | MT | MTN | WECC |  | 22 | 1 | Electric Utility | HY | WAT | HYC | NWMT | A |  | 0 | 0 | 0 | 0 | 0 | 0 | 0 | 0 | 0 | 0 | 0 | 0 | 0 | 0 | 0 | 0 | 0 | 0 | 0 | 0 | 0 | 0 | 0 | 0 | 0 | 0 | 0 | 0 | 0 | 0 | 0 | 0 | 0 | 0 | 0 | 0 | 284846 | 300014 | 312125 | 351144 | 399430 | 389076 | 394227 | 396902 | 288303 | 315406 | 307449 | 285516 | 284846 | 300014 | 312125 | 351144 | 399430 | 389076 | 394227 | 396902 | 288303 | 315406 | 307449 | 285516 | 32490.693 | 34220.773 | 35602.28 | 40052.949 | 45560.634 | 44379.658 | 44967.162 | 45272.28 | 32884.99 | 35976.559 | 35068.908 | 32567.114 | 0 | 0 | 4024438 | 4024438 | 459044 | 2020 | hydro | TRUE
2195 | N | . | Thompson Falls | NorthWestern Energy | 13902 | MT | MTN | WECC |  | 22 | 1 | Electric Utility | HY | WAT | HYC | NWMT | A |  | 0 | 0 | 0 | 0 | 0 | 0 | 0 | 0 | 0 | 0 | 0 | 0 | 0 | 0 | 0 | 0 | 0 | 0 | 0 | 0 | 0 | 0 | 0 | 0 | 0 | 0 | 0 | 0 | 0 | 0 | 0 | 0 | 0 | 0 | 0 | 0 | 297959 | 313825 | 326494 | 367309 | 417818 | 406988 | 412375 | 415173 | 301575 | 329926 | 321602 | 298660 | 297959 | 313825 | 326494 | 367309 | 417818 | 406988 | 412375 | 415173 | 301575 | 329926 | 321602 | 298660 | 33986.398 | 35796.12 | 37241.224 | 41896.778 | 47658.009 | 46422.666 | 47037.216 | 47356.38 | 34398.844 | 37632.733 | 36683.298 | 34066.334 | 0 | 0 | 4209704 | 4209704 | 480176 | 2020 | hydro | TRUE
2196 | N | . | Old Faithful | NorthWestern Energy | 13902 | WY | MTN | WECC |  | 22 | 1 | Electric Utility | IC | DFO | DFO | NWMT | A | barrels | 21 | 16 | 15 | 20 | 14 | 17 | 16 | 18 | 22 | 18 | 24 | 22 | 21 | 16 | 15 | 20 | 14 | 17 | 16 | 18 | 22 | 18 | 24 | 22 | 5.825 | 5.825 | 5.825 | 5.825 | 5.825 | 5.825 | 5.825 | 5.825 | 5.825 | 5.825 | 5.825 | 5.825 | 122 | 93 | 87 | 117 | 82 | 99 | 93 | 105 | 128 | 105 | 140 | 128 | 122 | 93 | 87 | 117 | 82 | 99 | 93 | 105 | 128 | 105 | 140 | 128 | 7.75 | 6.181 | 5.702 | 7.634 | 5.209 | 6.593 | 6.211 | 6.892 | 8.277 | 7.037 | 9.147 | 8.367 | 223 | 223 | 1299 | 1299 | 85 | 2020 | petroleum | TRUE
2199 | N | . | Noxon Rapids | Avista Corp | 20169 | MT | MTN | WECC |  | 22 | 1 | Electric Utility | HY | WAT | HYC | AVA | A |  | 0 | 0 | 0 | 0 | 0 | 0 | 0 | 0 | 0 | 0 | 0 | 0 | 0 | 0 | 0 | 0 | 0 | 0 | 0 | 0 | 0 | 0 | 0 | 0 | 0 | 0 | 0 | 0 | 0 | 0 | 0 | 0 | 0 | 0 | 0 | 0 | 990635 | 1043385 | 1085507 | 1221207 | 1389135 | 1353127 | 1371040 | 1380343 | 1002657 | 1096919 | 1069244 | 992965 | 990635 | 1043385 | 1085507 | 1221207 | 1389135 | 1353127 | 1371040 | 1380343 | 1002657 | 1096919 | 1069244 | 992965 | 112995.9 | 119012.77 | 123817.36 | 139295.86 | 158450.46 | 154343.26 | 156386.48 | 157447.62 | 114367.19 | 125119.03 | 121962.4 | 113261.68 | 0 | 0 | 13996164 | 13996164 | 1596460 | 2020 | hydro | TRUE
2203 | N | . | Hungry Horse | U S Bureau of Reclamation | 2518 | MT | MTN | WECC |  | 22 | 1 | Electric Utility | HY | WAT | HYC | BPAT | A |  | 0 | 0 | 0 | 0 | 0 | 0 | 0 | 0 | 0 | 0 | 0 | 0 | 0 | 0 | 0 | 0 | 0 | 0 | 0 | 0 | 0 | 0 | 0 | 0 | 0 | 0 | 0 | 0 | 0 | 0 | 0 | 0 | 0 | 0 | 0 | 0 | 574421 | 605008 | 629432 | 708118 | 805491 | 784612 | 794999 | 800393 | 581392 | 636049 | 620002 | 575772 | 574421 | 605008 | 629432 | 708118 | 805491 | 784612 | 794999 | 800393 | 581392 | 636049 | 620002 | 575772 | 65520.791 | 69009.677 | 71795.625 | 80770.852 | 91877.662 | 89496.102 | 90680.864 | 91296.166 | 66315.934 | 72550.398 | 70720.026 | 65674.903 | 0 | 0 | 8115689 | 8115689 | 925709 | 2020 | hydro | TRUE
2204 | N | . | Yellowtail | U S Bureau of Reclamation | 2518 | MT | MTN | WECC |  | 22 | 1 | Electric Utility | HY | WAT | HYC | WAUW | A |  | 0 | 0 | 0 | 0 | 0 | 0 | 0 | 0 | 0 | 0 | 0 | 0 | 0 | 0 | 0 | 0 | 0 | 0 | 0 | 0 | 0 | 0 | 0 | 0 | 0 | 0 | 0 | 0 | 0 | 0 | 0 | 0 | 0 | 0 | 0 | 0 | 484248 | 510034 | 530624 | 596958 | 679045 | 661444 | 670200 | 674748 | 490125 | 536202 | 522674 | 485387 | 484248 | 510034 | 530624 | 596958 | 679045 | 661444 | 670200 | 674748 | 490125 | 536202 | 522674 | 485387 | 55235.325 | 58176.523 | 60525.132 | 68091.426 | 77454.686 | 75446.984 | 76445.762 | 76964.474 | 55905.644 | 61161.421 | 59618.381 | 55365.242 | 0 | 0 | 6841689 | 6841689 | 780391 | 2020 | hydro | TRUE
2214 | N | . | Ansley | City of Ansley - (NE) | 695 | NE | WNC | MRO |  | 22 | 1 | Electric Utility | IC | DFO | DFO | SWPP | A | barrels | 1 | 1 | 1 | 1 | 2 | 2 | 1 | 2 | 1 | 1 | 2 | 2 | 1 | 1 | 1 | 1 | 2 | 2 | 1 | 2 | 1 | 1 | 2 | 2 | 5.922 | 5.922 | 5.922 | 5.922 | 5.922 | 5.922 | 5.922 | 5.922 | 5.922 | 5.922 | 5.922 | 5.922 | 6 | 6 | 6 | 6 | 12 | 12 | 6 | 12 | 6 | 6 | 12 | 12 | 6 | 6 | 6 | 6 | 12 | 12 | 6 | 12 | 6 | 6 | 12 | 12 | 0.951 | 0.988 | 0.844 | 0.957 | 1.104 | 1.33 | 0.679 | 1.1 | 0.843 | 1.051 | 1.412 | 1.126 | 17 | 17 | 102 | 102 | 12.385 | 2020 | petroleum | TRUE
2214 | N | . | Ansley | City of Ansley - (NE) | 695 | NE | WNC | MRO |  | 22 | 1 | Electric Utility | IC | NG | NG | SWPP | A | mcf | 0 | 0 | 0 | 0 | 0 | 0 | 0 | 0 | 0 | 0 | 0 | 5 | 0 | 0 | 0 | 0 | 0 | 0 | 0 | 0 | 0 | 0 | 0 | 5 | 0 | 0 | 0 | 0 | 0 | 0 | 0 | 0 | 0 | 0 | 0 | 1 | 0 | 0 | 0 | 0 | 0 | 0 | 0 | 0 | 0 | 0 | 0 | 5 | 0 | 0 | 0 | 0 | 0 | 0 | 0 | 0 | 0 | 0 | 0 | 5 | 0 | 0 | 0 | 0 | 0 | 0 | 0 | 0 | 0 | 0 | 0 | 0.615 | 5 | 5 | 5 | 5 | 0.615 | 2020 | natural gas peaker | TRUE
2215 | N | . | Auburn | Auburn Board of Public Works | 993 | NE | WNC | MRO |  | 22 | 1 | Electric Utility | IC | DFO | DFO | SWPP | A | barrels | 3 | 2 | 2 | 2 | 2 | 3 | 1 | 2 | 2 | 2 | 3 | 2 | 3 | 2 | 2 | 2 | 2 | 3 | 1 | 2 | 2 | 2 | 3 | 2 | 5.8 | 5.8 | 5.8 | 5.8 | 5.8 | 5.8 | 5.8 | 5.8 | 5.8 | 5.8 | 5.8 | 5.8 | 17 | 12 | 12 | 12 | 12 | 17 | 6 | 12 | 12 | 12 | 17 | 12 | 17 | 12 | 12 | 12 | 12 | 17 | 6 | 12 | 12 | 12 | 17 | 12 | 1.064 | 1.106 | 0.945 | 1.071 | 1.235 | 1.488 | 0.759 | 1.231 | 0.943 | 1.176 | 1.58 | 1.26 | 26 | 26 | 153 | 153 | 13.858 | 2020 | petroleum | TRUE
2215 | N | . | Auburn | Auburn Board of Public Works | 993 | NE | WNC | MRO |  | 22 | 1 | Electric Utility | IC | NG | NG | SWPP | A | mcf | 38 | 24 | 17 | 14 | 16 | 42 | 57 | 34 | 22 | 33 | 15 | 16 | 38 | 24 | 17 | 14 | 16 | 42 | 57 | 34 | 22 | 33 | 15 | 16 | 1 | 1 | 1 | 1 | 1 | 1 | 1 | 1 | 1 | 1 | 1 | 1 | 38 | 24 | 17 | 14 | 16 | 42 | 57 | 34 | 22 | 33 | 15 | 16 | 38 | 24 | 17 | 14 | 16 | 42 | 57 | 34 | 22 | 33 | 15 | 16 | 3.505 | 2.199 | 1.549 | 1.313 | 1.43 | 3.88 | 5.267 | 3.163 | 2.007 | 3.001 | 1.349 | 1.479 | 328 | 328 | 328 | 328 | 30.142 | 2020 | natural gas peaker | TRUE
2216 | N | . | Arnold | Village of Arnold - (NE) | 871 | NE | WNC | MRO |  | 22 | 1 | Electric Utility | IC | DFO | DFO | SWPP | A | barrels | 0 | 0 | 0 | 0 | 0 | 0 | 0 | 0 | 0 | 0 | 0 | 0 | 0 | 0 | 0 | 0 | 0 | 0 | 0 | 0 | 0 | 0 | 0 | 0 | 0 | 0 | 0 | 0 | 0 | 0 | 0 | 0 | 0 | 0 | 0 | 0 | 0 | 0 | 0 | 0 | 0 | 0 | 0 | 0 | 0 | 0 | 0 | 0 | 0 | 0 | 0 | 0 | 0 | 0 | 0 | 0 | 0 | 0 | 0 | 0 | 0 | 0 | 0 | 0 | 0 | 0 | 0 | 0 | 0 | 0 | 0 | 0 | 0 | 0 | 0 | 0 | 0 | 2020 | petroleum | TRUE
2217 | N | . | Beaver City | City of Beaver City - (NE) | 1435 | NE | WNC | MRO |  | 22 | 1 | Electric Utility | IC | DFO | DFO | SWPP | A | barrels | 0 | 0 | 0 | 0 | 0 | 0 | 0 | 0 | 0 | 0 | 0 | 0 | 0 | 0 | 0 | 0 | 0 | 0 | 0 | 0 | 0 | 0 | 0 | 0 | 0 | 0 | 0 | 0 | 0 | 0 | 0 | 0 | 0 | 0 | 0 | 0 | 0 | 0 | 0 | 0 | 0 | 0 | 0 | 0 | 0 | 0 | 0 | 0 | 0 | 0 | 0 | 0 | 0 | 0 | 0 | 0 | 0 | 0 | 0 | 0 | 0 | 0 | 0 | 0 | 0 | 0 | 0 | 0 | 0 | 0 | 0 | 0 | 0 | 0 | 0 | 0 | 0 | 2020 | petroleum | TRUE
2217 | N | . | Beaver City | City of Beaver City - (NE) | 1435 | NE | WNC | MRO |  | 22 | 1 | Electric Utility | IC | NG | NG | SWPP | A | mcf | 0 | 0 | 0 | 0 | 0 | 0 | 0 | 0 | 0 | 0 | 0 | 0 | 0 | 0 | 0 | 0 | 0 | 0 | 0 | 0 | 0 | 0 | 0 | 0 | 0 | 0 | 0 | 0 | 0 | 0 | 0 | 0 | 0 | 0 | 0 | 0 | 0 | 0 | 0 | 0 | 0 | 0 | 0 | 0 | 0 | 0 | 0 | 0 | 0 | 0 | 0 | 0 | 0 | 0 | 0 | 0 | 0 | 0 | 0 | 0 | 0 | 0 | 0 | 0 | 0 | 0 | 0 | 0 | 0 | 0 | 0 | 0 | 0 | 0 | 0 | 0 | 0 | 2020 | natural gas peaker | TRUE
2221 | N | . | Broken Bow | City of Broken Bow - (NE) | 2277 | NE | WNC | MRO |  | 22 | 1 | Electric Utility | IC | DFO | DFO | SWPP | A | barrels | 3 | 2 | 2 | 2 | 2 | 3 | 2 | 2 | 2 | 2 | 3 | 3 | 3 | 2 | 2 | 2 | 2 | 3 | 2 | 2 | 2 | 2 | 3 | 3 | 5.922 | 5.922 | 5.922 | 5.922 | 5.922 | 5.922 | 5.922 | 5.922 | 5.922 | 5.922 | 5.922 | 5.922 | 18 | 12 | 12 | 12 | 12 | 18 | 12 | 12 | 12 | 12 | 18 | 18 | 18 | 12 | 12 | 12 | 12 | 18 | 12 | 12 | 12 | 12 | 18 | 18 | 3.454 | 3.59 | 3.068 | 3.479 | 4.009 | 4.833 | 2.466 | 3.998 | 3.062 | 3.82 | 5.131 | 4.09 | 28 | 28 | 168 | 168 | 45 | 2020 | petroleum | TRUE
2221 | N | . | Broken Bow | City of Broken Bow - (NE) | 2277 | NE | WNC | MRO |  | 22 | 1 | Electric Utility | IC | NG | NG | SWPP | A | mcf | 0 | 0 | 0 | 0 | 0 | 0 | 0 | 0 | 0 | 0 | 0 | 0 | 0 | 0 | 0 | 0 | 0 | 0 | 0 | 0 | 0 | 0 | 0 | 0 | 0 | 0 | 0 | 0 | 0 | 0 | 0 | 0 | 0 | 0 | 0 | 0 | 0 | 0 | 0 | 0 | 0 | 0 | 0 | 0 | 0 | 0 | 0 | 0 | 0 | 0 | 0 | 0 | 0 | 0 | 0 | 0 | 0 | 0 | 0 | 0 | 0 | 0 | 0 | 0 | 0 | 0 | 0 | 0 | 0 | 0 | 0 | 0 | 0 | 0 | 0 | 0 | 0 | 2020 | natural gas peaker | TRUE
2222 | N | . | Burwell | City of Burwell - (NE) | 2609 | NE | WNC | MRO |  | 22 | 1 | Electric Utility | IC | DFO | DFO | SWPP | A | barrels | 4 | 4 | 3 | 4 | 4 | 5 | 3 | 4 | 3 | 4 | 5 | 4 | 4 | 4 | 3 | 4 | 4 | 5 | 3 | 4 | 3 | 4 | 5 | 4 | 5.922 | 5.922 | 5.922 | 5.922 | 5.922 | 5.922 | 5.922 | 5.922 | 5.922 | 5.922 | 5.922 | 5.922 | 24 | 24 | 18 | 24 | 24 | 30 | 18 | 24 | 18 | 24 | 30 | 24 | 24 | 24 | 18 | 24 | 24 | 30 | 18 | 24 | 18 | 24 | 30 | 24 | 1.767 | 1.835 | 1.568 | 1.778 | 2.049 | 2.47 | 1.26 | 2.043 | 1.565 | 1.952 | 2.622 | 2.091 | 47 | 47 | 282 | 282 | 23 | 2020 | petroleum | TRUE
2222 | N | . | Burwell | City of Burwell - (NE) | 2609 | NE | WNC | MRO |  | 22 | 1 | Electric Utility | IC | NG | NG | SWPP | A | mcf | 0 | 0 | 0 | 0 | 0 | 0 | 0 | 0 | 0 | 0 | 0 | 0 | 0 | 0 | 0 | 0 | 0 | 0 | 0 | 0 | 0 | 0 | 0 | 0 | 0 | 0 | 0 | 0 | 0 | 0 | 0 | 0 | 0 | 0 | 0 | 0 | 0 | 0 | 0 | 0 | 0 | 0 | 0 | 0 | 0 | 0 | 0 | 0 | 0 | 0 | 0 | 0 | 0 | 0 | 0 | 0 | 0 | 0 | 0 | 0 | 0 | 0 | 0 | 0 | 0 | 0 | 0 | 0 | 0 | 0 | 0 | 0 | 0 | 0 | 0 | 0 | 0 | 2020 | natural gas peaker | TRUE
2223 | N | . | Cambridge | City of Cambridge - (NE) | 2888 | NE | WNC | MRO |  | 22 | 1 | Electric Utility | IC | DFO | DFO | SWPP | A | barrels | 3 | 3 | 3 | 3 | 3 | 4 | 2 | 3 | 3 | 3 | 4 | 3 | 3 | 3 | 3 | 3 | 3 | 4 | 2 | 3 | 3 | 3 | 4 | 3 | 5.8 | 5.8 | 5.8 | 5.8 | 5.8 | 5.8 | 5.8 | 5.8 | 5.8 | 5.8 | 5.8 | 5.8 | 17 | 17 | 17 | 17 | 17 | 23 | 12 | 17 | 17 | 17 | 23 | 17 | 17 | 17 | 17 | 17 | 17 | 23 | 12 | 17 | 17 | 17 | 23 | 17 | 1.609 | 1.676 | 1.432 | 1.624 | 1.871 | 2.256 | 1.151 | 1.866 | 1.429 | 1.783 | 2.394 | 1.909 | 37 | 37 | 211 | 211 | 21 | 2020 | petroleum | TRUE
2225 | N | . | Campbell Village | Village of Campbell - (NE) | 2931 | NE | WNC | MRO |  | 22 | 1 | Electric Utility | IC | DFO | DFO | SWPP | A | barrels | 0 | 0 | 0 | 0 | 0 | 0 | 0 | 0 | 0 | 0 | 0 | 1 | 0 | 0 | 0 | 0 | 0 | 0 | 0 | 0 | 0 | 0 | 0 | 1 | 0 | 0 | 0 | 0 | 0 | 0 | 0 | 0 | 0 | 0 | 0 | 5.8 | 0 | 0 | 0 | 0 | 0 | 0 | 0 | 0 | 0 | 0 | 0 | 6 | 0 | 0 | 0 | 0 | 0 | 0 | 0 | 0 | 0 | 0 | 0 | 6 | 0 | 0 | 0 | 0 | 0 | 0 | 0 | 0 | 0 | 0 | 0 | 0 | 1 | 1 | 6 | 6 | 0 | 2020 | petroleum | TRUE
2226 | N | . | Canaday | Nebraska Public Power District | 13337 | NE | WNC | MRO |  | 22 | 1 | Electric Utility | ST | NG | NG | SWPP | AM | mcf | 901 | 0 | 0 | 0 | 0 | 468 | 10944 | 0 | 0 | 0 | 0 | 0 | 901 | 0 | 0 | 0 | 0 | 468 | 10944 | 0 | 0 | 0 | 0 | 0 | 1.087 | 0 | 0 | 0 | 0 | 1.083 | 1.077 | 0 | 0 | 0 | 0 | 0 | 979 | 0 | 0 | 0 | 0 | 507 | 11787 | 0 | 0 | 0 | 0 | 0 | 979 | 0 | 0 | 0 | 0 | 507 | 11787 | 0 | 0 | 0 | 0 | 0 | 0 | 0 | 0 | 0 | 0 | 0 | 952 | 0 | 0 | 0 | 0 | 0 | 12313 | 12313 | 13273 | 13273 | 952 | 2020 | natural gas peaker | TRUE
2226 | N | . | Canaday | Nebraska Public Power District | 13337 | NE | WNC | MRO |  | 22 | 1 | Electric Utility | ST | RFO | RFO | SWPP | A | barrels | 0 | 0 | 0 | 0 | 0 | 0 | 0 | 0 | 0 | 0 | 0 | 0 | 0 | 0 | 0 | 0 | 0 | 0 | 0 | 0 | 0 | 0 | 0 | 0 | 0 | 0 | 0 | 0 | 0 | 0 | 0 | 0 | 0 | 0 | 0 | 0 | 0 | 0 | 0 | 0 | 0 | 0 | 0 | 0 | 0 | 0 | 0 | 0 | 0 | 0 | 0 | 0 | 0 | 0 | 0 | 0 | 0 | 0 | 0 | 0 | 0 | 0 | 0 | 0 | 0 | 0 | 0 | 0 | 0 | 0 | 0 | 0 | 0 | 0 | 0 | 0 | 0 | 2020 | petroleum | TRUE
2227 | N | . | Jeffrey | Central Nebraska Pub P&I Dist | 3271 | NE | WNC | MRO |  | 22 | 1 | Electric Utility | HY | WAT | HYC | SWPP | A |  | 0 | 0 | 0 | 0 | 0 | 0 | 0 | 0 | 0 | 0 | 0 | 0 | 0 | 0 | 0 | 0 | 0 | 0 | 0 | 0 | 0 | 0 | 0 | 0 | 0 | 0 | 0 | 0 | 0 | 0 | 0 | 0 | 0 | 0 | 0 | 0 | 130569 | 118365 | 96289 | 127898 | 97197 | 102959 | 86284 | 67993 | 42559 | 47643 | 63728 | 65462 | 130569 | 118365 | 96289 | 127898 | 97197 | 102959 | 86284 | 67993 | 42559 | 47643 | 63728 | 65462 | 14893.289 | 13501.252 | 10983.128 | 14588.623 | 11086.647 | 11743.951 | 9841.892 | 7755.519 | 4854.458 | 5434.334 | 7269.063 | 7466.844 | 0 | 0 | 1046946 | 1046946 | 119419 | 2020 | hydro | TRUE
2228 | N | . | Johnson 1 | Central Nebraska Pub P&I Dist | 3271 | NE | WNC | MRO |  | 22 | 1 | Electric Utility | HY | WAT | HYC | SWPP | A |  | 0 | 0 | 0 | 0 | 0 | 0 | 0 | 0 | 0 | 0 | 0 | 0 | 0 | 0 | 0 | 0 | 0 | 0 | 0 | 0 | 0 | 0 | 0 | 0 | 0 | 0 | 0 | 0 | 0 | 0 | 0 | 0 | 0 | 0 | 0 | 0 | 101921 | 92395 | 75162 | 99836 | 75870 | 80369 | 67352 | 53074 | 33221 | 37189 | 49745 | 51099 | 101921 | 92395 | 75162 | 99836 | 75870 | 80369 | 67352 | 53074 | 33221 | 37189 | 49745 | 51099 | 11625.518 | 10538.911 | 8573.294 | 11387.7 | 8654.1 | 9167.184 | 7682.46 | 6053.862 | 3789.33 | 4241.974 | 5674.141 | 5828.526 | 0 | 0 | 817233 | 817233 | 93217 | 2020 | hydro | TRUE
2229 | N | . | Johnson 2 | Central Nebraska Pub P&I Dist | 3271 | NE | WNC | MRO |  | 22 | 1 | Electric Utility | HY | WAT | HYC | SWPP | A |  | 0 | 0 | 0 | 0 | 0 | 0 | 0 | 0 | 0 | 0 | 0 | 0 | 0 | 0 | 0 | 0 | 0 | 0 | 0 | 0 | 0 | 0 | 0 | 0 | 0 | 0 | 0 | 0 | 0 | 0 | 0 | 0 | 0 | 0 | 0 | 0 | 128294 | 116303 | 94611 | 125670 | 95503 | 101165 | 84780 | 66808 | 41817 | 46813 | 62617 | 64321 | 128294 | 116303 | 94611 | 125670 | 95503 | 101165 | 84780 | 66808 | 41817 | 46813 | 62617 | 64321 | 14633.76 | 13265.978 | 10791.735 | 14334.401 | 10893.45 | 11539.301 | 9670.387 | 7620.371 | 4769.864 | 5339.635 | 7142.392 | 7336.726 | 0 | 0 | 1028702 | 1028702 | 117338 | 2020 | hydro | TRUE
2230 | N | . | Chappell | City of Chappell - (NE) | 3373 | NE | WNC | MRO |  | 22 | 1 | Electric Utility | IC | DFO | DFO | SWPP | A | barrels | 0 | 0 | 0 | 0 | 0 | 0 | 0 | 0 | 0 | 0 | 0 | 7 | 0 | 0 | 0 | 0 | 0 | 0 | 0 | 0 | 0 | 0 | 0 | 7 | 0 | 0 | 0 | 0 | 0 | 0 | 0 | 0 | 0 | 0 | 0 | 5.922 | 0 | 0 | 0 | 0 | 0 | 0 | 0 | 0 | 0 | 0 | 0 | 41 | 0 | 0 | 0 | 0 | 0 | 0 | 0 | 0 | 0 | 0 | 0 | 41 | 0 | 0 | 0 | 0 | 0 | 0 | 0 | 0 | 0 | 0 | 0 | 4 | 7 | 7 | 41 | 41 | 4 | 2020 | petroleum | TRUE
2231 | N | . | Crete | City of Crete | 4527 | NE | WNC | MRO |  | 22 | 1 | Electric Utility | IC | DFO | DFO | SWPP | A | barrels | 2 | 2 | 1 | 2 | 2 | 2 | 1 | 2 | 1 | 2 | 3 | 2 | 2 | 2 | 1 | 2 | 2 | 2 | 1 | 2 | 1 | 2 | 3 | 2 | 6.2 | 6.2 | 6.2 | 6.2 | 6.2 | 6.2 | 6.2 | 6.2 | 6.2 | 6.2 | 6.2 | 6.2 | 12 | 12 | 6 | 12 | 12 | 12 | 6 | 12 | 6 | 12 | 19 | 12 | 12 | 12 | 6 | 12 | 12 | 12 | 6 | 12 | 6 | 12 | 19 | 12 | 0.864 | 0.899 | 0.768 | 0.871 | 1.004 | 1.21 | 0.618 | 1.001 | 0.767 | 0.957 | 1.285 | 1.024 | 22 | 22 | 133 | 133 | 11.268 | 2020 | petroleum | TRUE
2231 | N | . | Crete | City of Crete | 4527 | NE | WNC | MRO |  | 22 | 1 | Electric Utility | IC | NG | NG | SWPP | A | mcf | 182 | 115 | 81 | 68 | 75 | 202 | 275 | 165 | 105 | 156 | 70 | 77 | 182 | 115 | 81 | 68 | 75 | 202 | 275 | 165 | 105 | 156 | 70 | 77 | 1.2 | 1.2 | 1.2 | 1.2 | 1.2 | 1.2 | 1.2 | 1.2 | 1.2 | 1.2 | 1.2 | 1.2 | 218 | 138 | 97 | 82 | 90 | 242 | 330 | 198 | 126 | 187 | 84 | 92 | 218 | 138 | 97 | 82 | 90 | 242 | 330 | 198 | 126 | 187 | 84 | 92 | 18.103 | 11.36 | 8.004 | 6.786 | 7.389 | 20.046 | 27.212 | 16.34 | 10.371 | 15.507 | 6.971 | 7.643 | 1571 | 1571 | 1884 | 1884 | 155.732 | 2020 | natural gas peaker | TRUE
2232 | N | . | Curtis | City of Curtis - (NE) | 4661 | NE | WNC | MRO |  | 22 | 1 | Electric Utility | IC | DFO | DFO | SWPP | A | barrels | 0 | 0 | 0 | 0 | 1 | 1 | 0 | 1 | 0 | 1 | 1 | 1 | 0 | 0 | 0 | 0 | 1 | 1 | 0 | 1 | 0 | 1 | 1 | 1 | 0 | 0 | 0 | 0 | 5.922 | 5.922 | 0 | 5.922 | 0 | 5.922 | 5.922 | 5.922 | 0 | 0 | 0 | 0 | 6 | 6 | 0 | 6 | 0 | 6 | 6 | 6 | 0 | 0 | 0 | 0 | 6 | 6 | 0 | 6 | 0 | 6 | 6 | 6 | 0.377 | 0.392 | 0.335 | 0.38 | 0.438 | 0.528 | 0.269 | 0.437 | 0.334 | 0.417 | 0.56 | 0.447 | 6 | 6 | 36 | 36 | 4.914 | 2020 | petroleum | TRUE
2232 | N | . | Curtis | City of Curtis - (NE) | 4661 | NE | WNC | MRO |  | 22 | 1 | Electric Utility | IC | NG | NG | SWPP | A | mcf | 16 | 10 | 7 | 6 | 7 | 18 | 24 | 14 | 9 | 14 | 6 | 7 | 16 | 10 | 7 | 6 | 7 | 18 | 24 | 14 | 9 | 14 | 6 | 7 | 1 | 1 | 1 | 1 | 1 | 1 | 1 | 1 | 1 | 1 | 1 | 1 | 16 | 10 | 7 | 6 | 7 | 18 | 24 | 14 | 9 | 14 | 6 | 7 | 16 | 10 | 7 | 6 | 7 | 18 | 24 | 14 | 9 | 14 | 6 | 7 | 2.217 | 1.392 | 0.981 | 0.832 | 0.906 | 2.457 | 3.335 | 2.003 | 1.271 | 1.901 | 0.854 | 0.937 | 138 | 138 | 138 | 138 | 19.086 | 2020 | natural gas peaker | TRUE
2233 | N | . | David City | City of David City | 4836 | NE | WNC | MRO |  | 22 | 1 | Electric Utility | IC | DFO | DFO | SWPP | A | barrels | 2 | 2 | 2 | 2 | 2 | 3 | 1 | 2 | 2 | 2 | 3 | 2 | 2 | 2 | 2 | 2 | 2 | 3 | 1 | 2 | 2 | 2 | 3 | 2 | 5.8 | 5.8 | 5.8 | 5.8 | 5.8 | 5.8 | 5.8 | 5.8 | 5.8 | 5.8 | 5.8 | 5.8 | 12 | 12 | 12 | 12 | 12 | 17 | 6 | 12 | 12 | 12 | 17 | 12 | 12 | 12 | 12 | 12 | 12 | 17 | 6 | 12 | 12 | 12 | 17 | 12 | 1.075 | 1.117 | 0.954 | 1.082 | 1.247 | 1.504 | 0.767 | 1.244 | 0.953 | 1.188 | 1.596 | 1.273 | 25 | 25 | 148 | 148 | 14 | 2020 | petroleum | TRUE
2233 | N | . | David City | City of David City | 4836 | NE | WNC | MRO |  | 22 | 1 | Electric Utility | IC | NG | NG | SWPP | A | mcf | 0 | 0 | 0 | 0 | 0 | 0 | 0 | 0 | 0 | 0 | 0 | 0 | 0 | 0 | 0 | 0 | 0 | 0 | 0 | 0 | 0 | 0 | 0 | 0 | 0 | 0 | 0 | 0 | 0 | 0 | 0 | 0 | 0 | 0 | 0 | 0 | 0 | 0 | 0 | 0 | 0 | 0 | 0 | 0 | 0 | 0 | 0 | 0 | 0 | 0 | 0 | 0 | 0 | 0 | 0 | 0 | 0 | 0 | 0 | 0 | 0 | 0 | 0 | 0 | 0 | 0 | 0 | 0 | 0 | 0 | 0 | 0 | 0 | 0 | 0 | 0 | 0 | 2020 | natural gas peaker | TRUE
2234 | N | . | Deshler | City of Deshler - (NE) | 5097 | NE | WNC | MRO |  | 22 | 1 | Electric Utility | IC | DFO | DFO | SWPP | A | barrels | 0 | 0 | 0 | 0 | 0 | 0 | 0 | 0 | 0 | 0 | 0 | 0 | 0 | 0 | 0 | 0 | 0 | 0 | 0 | 0 | 0 | 0 | 0 | 0 | 0 | 0 | 0 | 0 | 0 | 0 | 0 | 0 | 0 | 0 | 0 | 0 | 0 | 0 | 0 | 0 | 0 | 0 | 0 | 0 | 0 | 0 | 0 | 0 | 0 | 0 | 0 | 0 | 0 | 0 | 0 | 0 | 0 | 0 | 0 | 0 | 0 | 0 | 0 | 0 | 0 | 0 | 0 | 0 | 0 | 0 | 0 | 0 | 0 | 0 | 0 | 0 | 0 | 2020 | petroleum | TRUE
2235 | N | . | Emerson | City of Emerson - (NE) | 5850 | NE | WNC | MRO |  | 22 | 1 | Electric Utility | IC | DFO | DFO | SWPP | A | barrels | 0 | 0 | 0 | 0 | 0 | 0 | 0 | 0 | 0 | 0 | 0 | 5 | 0 | 0 | 0 | 0 | 0 | 0 | 0 | 0 | 0 | 0 | 0 | 5 | 0 | 0 | 0 | 0 | 0 | 0 | 0 | 0 | 0 | 0 | 0 | 5.5 | 0 | 0 | 0 | 0 | 0 | 0 | 0 | 0 | 0 | 0 | 0 | 28 | 0 | 0 | 0 | 0 | 0 | 0 | 0 | 0 | 0 | 0 | 0 | 28 | 0 | 0 | 0 | 0 | 0 | 0 | 0 | 0 | 0 | 0 | 0 | 2.716 | 5 | 5 | 28 | 28 | 2.716 | 2020 | petroleum | TRUE
2235 | N | . | Emerson | City of Emerson - (NE) | 5850 | NE | WNC | MRO |  | 22 | 1 | Electric Utility | IC | NG | NG | SWPP | A | mcf | 0 | 0 | 0 | 0 | 0 | 0 | 0 | 0 | 0 | 0 | 0 | 13 | 0 | 0 | 0 | 0 | 0 | 0 | 0 | 0 | 0 | 0 | 0 | 13 | 0 | 0 | 0 | 0 | 0 | 0 | 0 | 0 | 0 | 0 | 0 | 1 | 0 | 0 | 0 | 0 | 0 | 0 | 0 | 0 | 0 | 0 | 0 | 13 | 0 | 0 | 0 | 0 | 0 | 0 | 0 | 0 | 0 | 0 | 0 | 13 | 0 | 0 | 0 | 0 | 0 | 0 | 0 | 0 | 0 | 0 | 0 | 1.284 | 13 | 13 | 13 | 13 | 1.284 | 2020 | natural gas peaker | TRUE
2237 | N | . | Falls City | City of Falls City - (NE) | 6175 | NE | WNC | MRO |  | 22 | 1 | Electric Utility | IC | DFO | DFO | SWPP | A | barrels | 3 | 4 | 3 | 3 | 4 | 5 | 2 | 4 | 3 | 4 | 5 | 4 | 3 | 4 | 3 | 3 | 4 | 5 | 2 | 4 | 3 | 4 | 5 | 4 | 5.9 | 5.9 | 5.9 | 5.9 | 5.9 | 5.9 | 5.9 | 5.9 | 5.9 | 5.9 | 5.9 | 5.9 | 18 | 24 | 18 | 18 | 24 | 30 | 12 | 24 | 18 | 24 | 30 | 24 | 18 | 24 | 18 | 18 | 24 | 30 | 12 | 24 | 18 | 24 | 30 | 24 | 1.505 | 1.565 | 1.337 | 1.516 | 1.748 | 2.107 | 1.075 | 1.742 | 1.334 | 1.665 | 2.236 | 1.783 | 44 | 44 | 264 | 264 | 19.613 | 2020 | petroleum | TRUE
2237 | N | . | Falls City | City of Falls City - (NE) | 6175 | NE | WNC | MRO |  | 22 | 1 | Electric Utility | IC | NG | NG | SWPP | A | mcf | 449 | 282 | 198 | 168 | 183 | 497 | 674 | 405 | 257 | 384 | 173 | 189 | 449 | 282 | 198 | 168 | 183 | 497 | 674 | 405 | 257 | 384 | 173 | 189 | 1.02 | 1.02 | 1.02 | 1.02 | 1.02 | 1.02 | 1.02 | 1.02 | 1.02 | 1.02 | 1.02 | 1.02 | 458 | 288 | 202 | 171 | 187 | 507 | 687 | 413 | 262 | 392 | 176 | 193 | 458 | 288 | 202 | 171 | 187 | 507 | 687 | 413 | 262 | 392 | 176 | 193 | 34.571 | 21.694 | 15.284 | 12.958 | 14.111 | 38.28 | 51.963 | 31.202 | 19.805 | 29.613 | 13.311 | 14.595 | 3859 | 3859 | 3936 | 3936 | 297.387 | 2020 | natural gas peaker | TRUE
2238 | N | . | Franklin (NE) | City of Franklin - (NE) | 6723 | NE | WNC | MRO |  | 22 | 1 | Electric Utility | IC | DFO | DFO | SWPP | A | barrels | 0 | 0 | 0 | 0 | 1 | 1 | 0 | 1 | 0 | 1 | 1 | 1 | 0 | 0 | 0 | 0 | 1 | 1 | 0 | 1 | 0 | 1 | 1 | 1 | 0 | 0 | 0 | 0 | 5.8 | 5.8 | 0 | 5.8 | 0 | 5.8 | 5.8 | 5.8 | 0 | 0 | 0 | 0 | 6 | 6 | 0 | 6 | 0 | 6 | 6 | 6 | 0 | 0 | 0 | 0 | 6 | 6 | 0 | 6 | 0 | 6 | 6 | 6 | 0.179 | 0.187 | 0.159 | 0.181 | 0.208 | 0.251 | 0.128 | 0.208 | 0.159 | 0.198 | 0.267 | 0.213 | 6 | 6 | 36 | 36 | 2.338 | 2020 | petroleum | TRUE
2238 | N | . | Franklin (NE) | City of Franklin - (NE) | 6723 | NE | WNC | MRO |  | 22 | 1 | Electric Utility | IC | NG | NG | SWPP | A | mcf | 28 | 17 | 12 | 10 | 11 | 31 | 42 | 25 | 16 | 24 | 11 | 12 | 28 | 17 | 12 | 10 | 11 | 31 | 42 | 25 | 16 | 24 | 11 | 12 | 1.1 | 1.1 | 1.1 | 1.1 | 1.1 | 1.1 | 1.1 | 1.1 | 1.1 | 1.1 | 1.1 | 1.1 | 31 | 19 | 13 | 11 | 12 | 34 | 46 | 28 | 18 | 26 | 12 | 13 | 31 | 19 | 13 | 11 | 12 | 34 | 46 | 28 | 18 | 26 | 12 | 13 | 2.053 | 1.288 | 0.908 | 0.77 | 0.838 | 2.273 | 3.086 | 1.853 | 1.176 | 1.759 | 0.791 | 0.867 | 239 | 239 | 263 | 263 | 17.662 | 2020 | natural gas peaker | TRUE
2240 | N | . | Lon Wright | City of Fremont - (NE) | 6779 | NE | WNC | MRO |  | 22 | 1 | Electric Utility | GT | DFO | DFO | SWPP | A | barrels | 0 | 0 | 0 | 0 | 0 | 0 | 0 | 0 | 0 | 0 | 0 | 0 | 0 | 0 | 0 | 0 | 0 | 0 | 0 | 0 | 0 | 0 | 0 | 0 | 0 | 0 | 0 | 0 | 0 | 0 | 0 | 0 | 0 | 0 | 0 | 0 | 0 | 0 | 0 | 0 | 0 | 0 | 0 | 0 | 0 | 0 | 0 | 0 | 0 | 0 | 0 | 0 | 0 | 0 | 0 | 0 | 0 | 0 | 0 | 0 | 0 | 0 | 0 | 0 | 0 | 0 | 0 | 0 | 0 | 0 | 0 | 0 | 0 | 0 | 0 | 0 | 0 | 2020 | petroleum | TRUE
2240 | N | . | Lon Wright | City of Fremont - (NE) | 6779 | NE | WNC | MRO |  | 22 | 1 | Electric Utility | GT | NG | NG | SWPP | A | mcf | 2015 | 1265 | 891 | 755 | 823 | 2231 | 3029 | 1819 | 1154 | 1726 | 776 | 851 | 2015 | 1265 | 891 | 755 | 823 | 2231 | 3029 | 1819 | 1154 | 1726 | 776 | 851 | 1.059 | 1.059 | 1.059 | 1.059 | 1.059 | 1.059 | 1.059 | 1.059 | 1.059 | 1.059 | 1.059 | 1.059 | 2134 | 1340 | 944 | 800 | 872 | 2363 | 3208 | 1926 | 1222 | 1828 | 822 | 901 | 2134 | 1340 | 944 | 800 | 872 | 2363 | 3208 | 1926 | 1222 | 1828 | 822 | 901 | 87.071 | 54.638 | 38.494 | 32.636 | 35.539 | 96.412 | 130.875 | 78.586 | 49.881 | 74.583 | 33.526 | 36.759 | 17335 | 17335 | 18360 | 18360 | 749 | 2020 | natural gas peaker | TRUE
2240 | N | . | Lon Wright | City of Fremont - (NE) | 6779 | NE | WNC | MRO |  | 22 | 1 | Electric Utility | PV | SUN | SUN | SWPP | A |  | 0 | 0 | 0 | 0 | 0 | 0 | 0 | 0 | 0 | 0 | 0 | 0 | 0 | 0 | 0 | 0 | 0 | 0 | 0 | 0 | 0 | 0 | 0 | 0 | 0 | 0 | 0 | 0 | 0 | 0 | 0 | 0 | 0 | 0 | 0 | 0 | 1272 | 2677 | 3226 | 4228 | 4334 | 4794 | 4628 | 4595 | 3309 | 2483 | 1953 | 1312 | 1272 | 2677 | 3226 | 4228 | 4334 | 4794 | 4628 | 4595 | 3309 | 2483 | 1953 | 1312 | 145.068 | 305.37 | 368.004 | 482.264 | 494.311 | 546.805 | 527.883 | 524.138 | 377.459 | 283.274 | 222.799 | 149.625 | 0 | 0 | 38811 | 38811 | 4427 | 2020 | solar PV | TRUE
2240 | N | . | Lon Wright | City of Fremont - (NE) | 6779 | NE | WNC | MRO |  | 22 | 1 | Electric Utility | ST | NG | NG | SWPP | AM | mcf | 15184 | 14863 | 9451 | 8437 | 9830 | 18563 | 18238 | 21465 | 13364 | 7656 | 12346 | 12428 | 15184 | 14863 | 9451 | 8437 | 9830 | 18563 | 18238 | 21465 | 13364 | 7656 | 12346 | 12428 | 1.032 | 1.037 | 0.97 | 1.041 | 1.048 | 1.053 | 1.076 | 1.078 | 1.074 | 1.042 | 1.025 | 1.06 | 15670 | 15413 | 9167 | 8783 | 10302 | 19547 | 19624 | 23139 | 14353 | 7978 | 12655 | 13174 | 15670 | 15413 | 9167 | 8783 | 10302 | 19547 | 19624 | 23139 | 14353 | 7978 | 12655 | 13174 | 1270.926 | 1218.432 | 658.348 | 738.07 | 891.402 | 1644.526 | 1619.881 | 1867.714 | 1089.712 | 562.132 | 952.772 | 1183.599 | 161825 | 161825 | 169805 | 169805 | 13697.514 | 2020 | natural gas peaker | TRUE
2240 | N | . | Lon Wright | City of Fremont - (NE) | 6779 | NE | WNC | MRO |  | 22 | 1 | Electric Utility | ST | SUB | COL | SWPP | AM | short tons | 25687 | 24434 | 12713 | 16706 | 19974 | 31708 | 34779 | 31413 | 20395 | 12340 | 14930 | 25202 | 25687 | 24434 | 12713 | 16706 | 19974 | 31708 | 34779 | 31413 | 20395 | 12340 | 14930 | 25202 | 17.5 | 17.455 | 17.158 | 17.75 | 17.43 | 16.976 | 17.87 | 17.82 | 17.935 | 17.66 | 17.619 | 17.52 | 449523 | 426495 | 218130 | 296532 | 348147 | 538275 | 621501 | 559780 | 365784 | 217924 | 263052 | 441539 | 449523 | 426495 | 218130 | 296532 | 348147 | 538275 | 621501 | 559780 | 365784 | 217924 | 263052 | 441539 | 36459.074 | 33715.568 | 15664.652 | 24918.93 | 30124.598 | 45286.474 | 51302.119 | 45183.286 | 27771.288 | 15355.868 | 19805.228 | 39670.401 | 270281 | 270281 | 4746682 | 4746682 | 385257.49 | 2020 | hard coal | TRUE
2240 | N | . | Lon Wright | City of Fremont - (NE) | 6779 | NE | WNC | MRO |  | 22 | 1 | Electric Utility | WT | WND | WND | SWPP | A |  | 0 | 0 | 0 | 0 | 0 | 0 | 0 | 0 | 0 | 0 | 0 | 0 | 0 | 0 | 0 | 0 | 0 | 0 | 0 | 0 | 0 | 0 | 0 | 0 | 0 | 0 | 0 | 0 | 0 | 0 | 0 | 0 | 0 | 0 | 0 | 0 | 147518 | 155293 | 150308 | 145427 | 125599 | 158245 | 114370 | 135869 | 147537 | 150779 | 160102 | 158627 | 147518 | 155293 | 150308 | 145427 | 125599 | 158245 | 114370 | 135869 | 147537 | 150779 | 160102 | 158627 | 16826.477 | 17713.35 | 17144.694 | 16588.008 | 14326.331 | 18050.121 | 13045.475 | 15497.789 | 16828.635 | 17198.506 | 18261.923 | 18093.691 | 0 | 0 | 1749674 | 1749674 | 199575 | 2020 | onshore wind | TRUE
2241 | N | . | C W Burdick | City of Grand Island - (NE) | 40606 | NE | WNC | MRO |  | 22 | 1 | Electric Utility | GT | DFO | DFO | SWPP | A | barrels | 7 | 8 | 7 | 8 | 9 | 11 | 5 | 9 | 7 | 8 | 11 | 9 | 7 | 8 | 7 | 8 | 9 | 11 | 5 | 9 | 7 | 8 | 11 | 9 | 5.7 | 5.7 | 5.7 | 5.7 | 5.7 | 5.7 | 5.7 | 5.7 | 5.7 | 5.7 | 5.7 | 5.7 | 40 | 46 | 40 | 46 | 51 | 63 | 29 | 51 | 40 | 46 | 63 | 51 | 40 | 46 | 40 | 46 | 51 | 63 | 29 | 51 | 40 | 46 | 63 | 51 | 1.07 | 1.114 | 0.951 | 1.079 | 1.243 | 1.499 | 0.765 | 1.24 | 0.95 | 1.185 | 1.591 | 1.269 | 99 | 99 | 566 | 566 | 13.956 | 2020 | petroleum | TRUE
2241 | N | . | C W Burdick | City of Grand Island - (NE) | 40606 | NE | WNC | MRO |  | 22 | 1 | Electric Utility | GT | NG | NG | SWPP | A | mcf | 5459 | 3424 | 2413 | 2045 | 2227 | 6042 | 8202 | 4925 | 3126 | 4674 | 2101 | 2304 | 5459 | 3424 | 2413 | 2045 | 2227 | 6042 | 8202 | 4925 | 3126 | 4674 | 2101 | 2304 | 1.1 | 1.1 | 1.1 | 1.1 | 1.1 | 1.1 | 1.1 | 1.1 | 1.1 | 1.1 | 1.1 | 1.1 | 6005 | 3766 | 2654 | 2250 | 2450 | 6646 | 9022 | 5418 | 3439 | 5141 | 2311 | 2534 | 6005 | 3766 | 2654 | 2250 | 2450 | 6646 | 9022 | 5418 | 3439 | 5141 | 2311 | 2534 | 148.457 | 93.158 | 65.633 | 55.644 | 60.594 | 164.382 | 223.142 | 133.988 | 85.047 | 127.163 | 57.162 | 62.674 | 46942 | 46942 | 51636 | 51636 | 1277.044 | 2020 | natural gas peaker | TRUE
2241 | N | . | C W Burdick | City of Grand Island - (NE) | 40606 | NE | WNC | MRO |  | 22 | 1 | Electric Utility | GT | RFO | RFO | SWPP | A | barrels | 0 | 0 | 0 | 0 | 0 | 0 | 0 | 0 | 0 | 0 | 0 | 0 | 0 | 0 | 0 | 0 | 0 | 0 | 0 | 0 | 0 | 0 | 0 | 0 | 0 | 0 | 0 | 0 | 0 | 0 | 0 | 0 | 0 | 0 | 0 | 0 | 0 | 0 | 0 | 0 | 0 | 0 | 0 | 0 | 0 | 0 | 0 | 0 | 0 | 0 | 0 | 0 | 0 | 0 | 0 | 0 | 0 | 0 | 0 | 0 | 0 | 0 | 0 | 0 | 0 | 0 | 0 | 0 | 0 | 0 | 0 | 0 | 0 | 0 | 0 | 0 | 0 | 2020 | petroleum | TRUE
2243 | N | . | Don Henry | City of Hastings - (NE) | 8245 | NE | WNC | MRO |  | 22 | 1 | Electric Utility | GT | DFO | DFO | SWPP | A | barrels | 0 | 0 | 0 | 0 | 0 | 0 | 0 | 0 | 0 | 0 | 0 | 0 | 0 | 0 | 0 | 0 | 0 | 0 | 0 | 0 | 0 | 0 | 0 | 0 | 0 | 0 | 0 | 0 | 0 | 0 | 0 | 0 | 0 | 0 | 0 | 0 | 0 | 0 | 0 | 0 | 0 | 0 | 0 | 0 | 0 | 0 | 0 | 0 | 0 | 0 | 0 | 0 | 0 | 0 | 0 | 0 | 0 | 0 | 0 | 0 | 0 | 0 | 0 | 0 | 0 | 0 | 0 | 0 | 0 | 0 | 0 | 0 | 0 | 0 | 0 | 0 | 0 | 2020 | petroleum | TRUE
2243 | N | . | Don Henry | City of Hastings - (NE) | 8245 | NE | WNC | MRO |  | 22 | 1 | Electric Utility | GT | NG | NG | SWPP | A | mcf | 287 | 180 | 127 | 107 | 117 | 317 | 431 | 259 | 164 | 245 | 110 | 121 | 287 | 180 | 127 | 107 | 117 | 317 | 431 | 259 | 164 | 245 | 110 | 121 | 1.093 | 1.093 | 1.093 | 1.093 | 1.093 | 1.093 | 1.093 | 1.093 | 1.093 | 1.093 | 1.093 | 1.093 | 314 | 197 | 139 | 117 | 128 | 346 | 471 | 283 | 179 | 268 | 120 | 132 | 314 | 197 | 139 | 117 | 128 | 346 | 471 | 283 | 179 | 268 | 120 | 132 | 4.882 | 3.064 | 2.159 | 1.83 | 1.993 | 5.406 | 7.339 | 4.407 | 2.797 | 4.182 | 1.88 | 2.061 | 2465 | 2465 | 2694 | 2694 | 42 | 2020 | natural gas peaker | TRUE
2244 | N | . | North Denver | City of Hastings - (NE) | 8245 | NE | WNC | MRO |  | 22 | 1 | Electric Utility | ST | DFO | DFO | SWPP | AM | barrels | 0 | 0 | 0 | 0 | 0 | 0 | 0 | 0 | 0 | 0 | 0 | 0 | 0 | 0 | 0 | 0 | 0 | 0 | 0 | 0 | 0 | 0 | 0 | 0 | 0 | 0 | 0 | 0 | 0 | 0 | 0 | 0 | 0 | 0 | 0 | 0 | 0 | 0 | 0 | 0 | 0 | 0 | 0 | 0 | 0 | 0 | 0 | 0 | 0 | 0 | 0 | 0 | 0 | 0 | 0 | 0 | 0 | 0 | 0 | 0 | 0 | 0 | 0 | 0 | 0 | 0 | 0 | 0 | 0 | 0 | 0 | 0 | 0 | 0 | 0 | 0 | 0 | 2020 | petroleum | TRUE
2244 | N | . | North Denver | City of Hastings - (NE) | 8245 | NE | WNC | MRO |  | 22 | 1 | Electric Utility | ST | NG | NG | SWPP | AM | mcf | 0 | 0 | 0 | 0 | 0 | 0 | 2380 | 1757 | 0 | 0 | 0 | 0 | 0 | 0 | 0 | 0 | 0 | 0 | 2380 | 1757 | 0 | 0 | 0 | 0 | 0 | 0 | 0 | 0 | 0 | 0 | 1.1 | 1.09 | 0 | 0 | 0 | 0 | 0 | 0 | 0 | 0 | 0 | 0 | 2618 | 1915 | 0 | 0 | 0 | 0 | 0 | 0 | 0 | 0 | 0 | 0 | 2618 | 1915 | 0 | 0 | 0 | 0 | -224 | -178 | -144 | -64 | -52 | -60 | 104 | 83 | -78 | -100 | -160 | -188 | 4137 | 4137 | 4533 | 4533 | -1061 | 2020 | natural gas peaker | TRUE
2248 | N | . | Kimball | City of Kimball - (NE) | 10260 | NE | WNC | MRO |  | 22 | 1 | Electric Utility | IC | DFO | DFO | SWPP | A | barrels | 5 | 5 | 4 | 4 | 5 | 6 | 3 | 5 | 4 | 5 | 7 | 5 | 5 | 5 | 4 | 4 | 5 | 6 | 3 | 5 | 4 | 5 | 7 | 5 | 5.922 | 5.922 | 5.922 | 5.922 | 5.922 | 5.922 | 5.922 | 5.922 | 5.922 | 5.922 | 5.922 | 5.922 | 30 | 30 | 24 | 24 | 30 | 36 | 18 | 30 | 24 | 30 | 41 | 30 | 30 | 30 | 24 | 24 | 30 | 36 | 18 | 30 | 24 | 30 | 41 | 30 | 2.225 | 2.314 | 1.977 | 2.242 | 2.584 | 3.115 | 1.589 | 2.576 | 1.973 | 2.462 | 3.307 | 2.636 | 58 | 58 | 347 | 347 | 29 | 2020 | petroleum | TRUE
2248 | N | . | Kimball | City of Kimball - (NE) | 10260 | NE | WNC | MRO |  | 22 | 1 | Electric Utility | IC | NG | NG | SWPP | A | mcf | 0 | 0 | 0 | 0 | 0 | 0 | 0 | 0 | 0 | 0 | 0 | 0 | 0 | 0 | 0 | 0 | 0 | 0 | 0 | 0 | 0 | 0 | 0 | 0 | 0 | 0 | 0 | 0 | 0 | 0 | 0 | 0 | 0 | 0 | 0 | 0 | 0 | 0 | 0 | 0 | 0 | 0 | 0 | 0 | 0 | 0 | 0 | 0 | 0 | 0 | 0 | 0 | 0 | 0 | 0 | 0 | 0 | 0 | 0 | 0 | 0 | 0 | 0 | 0 | 0 | 0 | 0 | 0 | 0 | 0 | 0 | 0 | 0 | 0 | 0 | 0 | 0 | 2020 | natural gas peaker | TRUE
2249 | N | . | Laurel | City of Laurel - (NE) | 10760 | NE | WNC | MRO |  | 22 | 1 | Electric Utility | IC | DFO | DFO | SWPP | A | barrels | 0 | 0 | 0 | 0 | 0 | 0 | 0 | 0 | 0 | 0 | 0 | 1 | 0 | 0 | 0 | 0 | 0 | 0 | 0 | 0 | 0 | 0 | 0 | 1 | 0 | 0 | 0 | 0 | 0 | 0 | 0 | 0 | 0 | 0 | 0 | 5.922 | 0 | 0 | 0 | 0 | 0 | 0 | 0 | 0 | 0 | 0 | 0 | 6 | 0 | 0 | 0 | 0 | 0 | 0 | 0 | 0 | 0 | 0 | 0 | 6 | 0 | 0 | 0 | 0 | 0 | 0 | 0 | 0 | 0 | 0 | 0 | 2.387 | 1 | 1 | 6 | 6 | 2.387 | 2020 | petroleum | TRUE
2249 | N | . | Laurel | City of Laurel - (NE) | 10760 | NE | WNC | MRO |  | 22 | 1 | Electric Utility | IC | NG | NG | SWPP | A | mcf | 0 | 0 | 0 | 0 | 0 | 0 | 0 | 0 | 0 | 0 | 0 | 4 | 0 | 0 | 0 | 0 | 0 | 0 | 0 | 0 | 0 | 0 | 0 | 4 | 0 | 0 | 0 | 0 | 0 | 0 | 0 | 0 | 0 | 0 | 0 | 1 | 0 | 0 | 0 | 0 | 0 | 0 | 0 | 0 | 0 | 0 | 0 | 4 | 0 | 0 | 0 | 0 | 0 | 0 | 0 | 0 | 0 | 0 | 0 | 4 | 0 | 0 | 0 | 0 | 0 | 0 | 0 | 0 | 0 | 0 | 0 | 1.613 | 4 | 4 | 4 | 4 | 1.613 | 2020 | natural gas peaker | TRUE
2250 | N | . | J Street | Lincoln Electric System | 11018 | NE | WNC | MRO |  | 22 | 1 | Electric Utility | GT | DFO | DFO | SWPP | A | barrels | 16 | 16 | 13 | 15 | 17 | 21 | 11 | 17 | 13 | 17 | 22 | 18 | 16 | 16 | 13 | 15 | 17 | 21 | 11 | 17 | 13 | 17 | 22 | 18 | 5.9 | 5.9 | 5.9 | 5.9 | 5.9 | 5.9 | 5.9 | 5.9 | 5.9 | 5.9 | 5.9 | 5.9 | 94 | 94 | 77 | 89 | 100 | 124 | 65 | 100 | 77 | 100 | 130 | 106 | 94 | 94 | 77 | 89 | 100 | 124 | 65 | 100 | 77 | 100 | 130 | 106 | 0.596 | 0.617 | 0.527 | 0.598 | 0.689 | 0.831 | 0.424 | 0.687 | 0.526 | 0.657 | 0.882 | 0.703 | 196 | 196 | 1156 | 1156 | 7.737 | 2020 | petroleum | TRUE
2250 | N | . | J Street | Lincoln Electric System | 11018 | NE | WNC | MRO |  | 22 | 1 | Electric Utility | GT | NG | NG | SWPP | A | mcf | 890 | 559 | 394 | 334 | 364 | 986 | 1339 | 804 | 510 | 763 | 343 | 376 | 890 | 559 | 394 | 334 | 364 | 986 | 1339 | 804 | 510 | 763 | 343 | 376 | 1 | 1 | 1 | 1 | 1 | 1 | 1 | 1 | 1 | 1 | 1 | 1 | 890 | 559 | 394 | 334 | 364 | 986 | 1339 | 804 | 510 | 763 | 343 | 376 | 890 | 559 | 394 | 334 | 364 | 986 | 1339 | 804 | 510 | 763 | 343 | 376 | 5.957 | 3.74 | 2.635 | 2.234 | 2.432 | 6.599 | 8.957 | 5.379 | 3.414 | 5.105 | 2.295 | 2.516 | 7662 | 7662 | 7662 | 7662 | 51.263 | 2020 | natural gas peaker | TRUE
2253 | N | . | Lyons | City of Lyons - (NE) | 11372 | NE | WNC | MRO |  | 22 | 1 | Electric Utility | IC | DFO | DFO | SWPP | A | barrels | 0 | 0 | 0 | 0 | 0 | 0 | 0 | 0 | 0 | 0 | 0 | 0 | 0 | 0 | 0 | 0 | 0 | 0 | 0 | 0 | 0 | 0 | 0 | 0 | 0 | 0 | 0 | 0 | 0 | 0 | 0 | 0 | 0 | 0 | 0 | 0 | 0 | 0 | 0 | 0 | 0 | 0 | 0 | 0 | 0 | 0 | 0 | 0 | 0 | 0 | 0 | 0 | 0 | 0 | 0 | 0 | 0 | 0 | 0 | 0 | 0 | 0 | 0 | 0 | 0 | 0 | 0 | 0 | 0 | 0 | 0 | 0 | 0 | 0 | 0 | 0 | 0 | 2020 | petroleum | TRUE
2255 | N | . | Nebraska City # 1 | City of Nebraska City | 13334 | NE | WNC | MRO |  | 22 | 1 | Electric Utility | IC | DFO | DFO | SWPP | A | barrels | 2 | 2 | 2 | 2 | 2 | 3 | 1 | 2 | 2 | 2 | 3 | 2 | 2 | 2 | 2 | 2 | 2 | 3 | 1 | 2 | 2 | 2 | 3 | 2 | 5.5 | 5.5 | 5.5 | 5.5 | 5.5 | 5.5 | 5.5 | 5.5 | 5.5 | 5.5 | 5.5 | 5.5 | 11 | 11 | 11 | 11 | 11 | 17 | 6 | 11 | 11 | 11 | 17 | 11 | 11 | 11 | 11 | 11 | 11 | 17 | 6 | 11 | 11 | 11 | 17 | 11 | -15.847 | -16.475 | -14.076 | -15.963 | -18.398 | -22.178 | -11.316 | -18.343 | -14.049 | -17.529 | -23.543 | -18.768 | 25 | 25 | 139 | 139 | -206.485 | 2020 | petroleum | TRUE
2255 | N | . | Nebraska City # 1 | City of Nebraska City | 13334 | NE | WNC | MRO |  | 22 | 1 | Electric Utility | IC | NG | NG | SWPP | A | mcf | 69 | 43 | 31 | 26 | 28 | 77 | 104 | 62 | 40 | 59 | 27 | 29 | 69 | 43 | 31 | 26 | 28 | 77 | 104 | 62 | 40 | 59 | 27 | 29 | 1 | 1 | 1 | 1 | 1 | 1 | 1 | 1 | 1 | 1 | 1 | 1 | 69 | 43 | 31 | 26 | 28 | 77 | 104 | 62 | 40 | 59 | 27 | 29 | 69 | 43 | 31 | 26 | 28 | 77 | 104 | 62 | 40 | 59 | 27 | 29 | -103.871 | -65.18 | -45.921 | -38.933 | -42.396 | -115.014 | -156.127 | -93.748 | -59.505 | -88.973 | -39.995 | -43.852 | 595 | 595 | 595 | 595 | -893.515 | 2020 | natural gas peaker | TRUE
2256 | N | . | Syracuse # 2 | City of Nebraska City | 13334 | NE | WNC | MRO |  | 22 | 1 | Electric Utility | IC | DFO | DFO | SWPP | A | barrels | 0 | 0 | 0 | 0 | 0 | 0 | 0 | 0 | 0 | 0 | 0 | 3 | 0 | 0 | 0 | 0 | 0 | 0 | 0 | 0 | 0 | 0 | 0 | 3 | 0 | 0 | 0 | 0 | 0 | 0 | 0 | 0 | 0 | 0 | 0 | 5.5 | 0 | 0 | 0 | 0 | 0 | 0 | 0 | 0 | 0 | 0 | 0 | 17 | 0 | 0 | 0 | 0 | 0 | 0 | 0 | 0 | 0 | 0 | 0 | 17 | 0 | 0 | 0 | 0 | 0 | 0 | 0 | 0 | 0 | 0 | 0 | -54.185 | 3 | 3 | 17 | 17 | -54.185 | 2020 | petroleum | TRUE
2256 | N | . | Syracuse # 2 | City of Nebraska City | 13334 | NE | WNC | MRO |  | 22 | 1 | Electric Utility | IC | NG | NG | SWPP | A | mcf | 12 | 8 | 5 | 5 | 5 | 14 | 18 | 11 | 7 | 10 | 5 | 5 | 12 | 8 | 5 | 5 | 5 | 14 | 18 | 11 | 7 | 10 | 5 | 5 | 1 | 1 | 1 | 1 | 1 | 1 | 1 | 1 | 1 | 1 | 1 | 1 | 12 | 8 | 5 | 5 | 5 | 14 | 18 | 11 | 7 | 10 | 5 | 5 | 12 | 8 | 5 | 5 | 5 | 14 | 18 | 11 | 7 | 10 | 5 | 5 | -40.085 | -25.154 | -17.721 | -15.025 | -16.361 | -44.385 | -60.251 | -36.178 | -22.963 | -34.335 | -15.434 | -16.923 | 105 | 105 | 105 | 105 | -344.815 | 2020 | natural gas peaker | TRUE
2260 | N | . | Columbus | Loup River Public Power Dist | 11251 | NE | WNC | MRO |  | 22 | 1 | Electric Utility | HY | WAT | HYC | SWPP | A |  | 0 | 0 | 0 | 0 | 0 | 0 | 0 | 0 | 0 | 0 | 0 | 0 | 0 | 0 | 0 | 0 | 0 | 0 | 0 | 0 | 0 | 0 | 0 | 0 | 0 | 0 | 0 | 0 | 0 | 0 | 0 | 0 | 0 | 0 | 0 | 0 | 121259 | 109926 | 89423 | 118779 | 90266 | 95618 | 80132 | 63145 | 39524 | 44246 | 59184 | 60794 | 121259 | 109926 | 89423 | 118779 | 90266 | 95618 | 80132 | 63145 | 39524 | 44246 | 59184 | 60794 | 13831.345 | 12538.564 | 10199.992 | 13548.403 | 10296.129 | 10906.566 | 9140.13 | 7202.523 | 4508.318 | 5046.846 | 6750.753 | 6934.431 | 0 | 0 | 972296 | 972296 | 110904 | 2020 | hydro | TRUE
2265 | N | . | Hallam | Nebraska Public Power District | 13337 | NE | WNC | MRO |  | 22 | 1 | Electric Utility | GT | DFO | DFO | SWPP | A | barrels | 189 | 196 | 168 | 190 | 219 | 264 | 135 | 218 | 167 | 209 | 280 | 224 | 189 | 196 | 168 | 190 | 219 | 264 | 135 | 218 | 167 | 209 | 280 | 224 | 5.8 | 5.8 | 5.8 | 5.8 | 5.8 | 5.8 | 5.8 | 5.8 | 5.8 | 5.8 | 5.8 | 5.8 | 1096 | 1137 | 974 | 1102 | 1270 | 1531 | 783 | 1264 | 969 | 1212 | 1624 | 1299 | 1096 | 1137 | 974 | 1102 | 1270 | 1531 | 783 | 1264 | 969 | 1212 | 1624 | 1299 | 75.888 | 78.902 | 67.414 | 76.453 | 88.111 | 106.217 | 54.194 | 87.851 | 67.285 | 83.948 | 112.754 | 89.887 | 2459 | 2459 | 14261 | 14261 | 988.904 | 2020 | petroleum | TRUE
2265 | N | . | Hallam | Nebraska Public Power District | 13337 | NE | WNC | MRO |  | 22 | 1 | Electric Utility | GT | NG | NG | SWPP | A | mcf | 289 | 181 | 128 | 108 | 118 | 319 | 434 | 260 | 165 | 247 | 111 | 122 | 289 | 181 | 128 | 108 | 118 | 319 | 434 | 260 | 165 | 247 | 111 | 122 | 1 | 1 | 1 | 1 | 1 | 1 | 1 | 1 | 1 | 1 | 1 | 1 | 289 | 181 | 128 | 108 | 118 | 319 | 434 | 260 | 165 | 247 | 111 | 122 | 289 | 181 | 128 | 108 | 118 | 319 | 434 | 260 | 165 | 247 | 111 | 122 | 20.006 | 12.554 | 8.845 | 7.499 | 8.166 | 22.152 | 30.071 | 18.056 | 11.461 | 17.137 | 7.703 | 8.446 | 2482 | 2482 | 2482 | 2482 | 172.096 | 2020 | natural gas peaker | TRUE
2266 | N | . | Hebron | Nebraska Public Power District | 13337 | NE | WNC | MRO |  | 22 | 1 | Electric Utility | GT | DFO | DFO | SWPP | A | barrels | 198 | 207 | 177 | 201 | 231 | 279 | 142 | 231 | 177 | 220 | 296 | 236 | 198 | 207 | 177 | 201 | 231 | 279 | 142 | 231 | 177 | 220 | 296 | 236 | 5.5 | 5.5 | 5.5 | 5.5 | 5.5 | 5.5 | 5.5 | 5.5 | 5.5 | 5.5 | 5.5 | 5.5 | 1089 | 1139 | 974 | 1106 | 1271 | 1535 | 781 | 1271 | 974 | 1210 | 1628 | 1298 | 1089 | 1139 | 974 | 1106 | 1271 | 1535 | 781 | 1271 | 974 | 1210 | 1628 | 1298 | 81.959 | 85.213 | 72.806 | 82.568 | 95.159 | 114.712 | 58.528 | 94.877 | 72.667 | 90.663 | 121.772 | 97.076 | 2595 | 2595 | 14276 | 14276 | 1068 | 2020 | petroleum | TRUE
2268 | N | . | Kearney | Nebraska Public Power District | 13337 | NE | WNC | MRO |  | 22 | 1 | Electric Utility | HY | WAT | HYC | SWPP | A |  | 0 | 0 | 0 | 0 | 0 | 0 | 0 | 0 | 0 | 0 | 0 | 0 | 0 | 0 | 0 | 0 | 0 | 0 | 0 | 0 | 0 | 0 | 0 | 0 | 0 | 0 | 0 | 0 | 0 | 0 | 0 | 0 | 0 | 0 | 0 | 0 | 347 | 314 | 256 | 340 | 258 | 273 | 229 | 180 | 113 | 126 | 169 | 174 | 347 | 314 | 256 | 340 | 258 | 273 | 229 | 180 | 113 | 126 | 169 | 174 | 39.534 | 35.839 | 29.155 | 38.726 | 29.43 | 31.175 | 26.125 | 20.587 | 12.886 | 14.426 | 19.296 | 19.821 | 0 | 0 | 2779 | 2779 | 317 | 2020 | hydro | TRUE
2271 | N | . | McCook | Nebraska Public Power District | 13337 | NE | WNC | MRO |  | 22 | 1 | Electric Utility | GT | DFO | DFO | SWPP | A | barrels | 128 | 131 | 112 | 127 | 147 | 177 | 90 | 146 | 112 | 140 | 188 | 150 | 128 | 131 | 112 | 127 | 147 | 177 | 90 | 146 | 112 | 140 | 188 | 150 | 5.5 | 5.5 | 5.5 | 5.5 | 5.5 | 5.5 | 5.5 | 5.5 | 5.5 | 5.5 | 5.5 | 5.5 | 704 | 721 | 616 | 699 | 809 | 974 | 495 | 803 | 616 | 770 | 1034 | 825 | 704 | 721 | 616 | 699 | 809 | 974 | 495 | 803 | 616 | 770 | 1034 | 825 | 52.415 | 54.495 | 46.56 | 52.803 | 60.855 | 73.36 | 37.43 | 60.675 | 46.471 | 57.98 | 77.875 | 62.081 | 1648 | 1648 | 9066 | 9066 | 683 | 2020 | petroleum | TRUE
2273 | N | . | Monroe (NE) | Loup River Public Power Dist | 11251 | NE | WNC | MRO |  | 22 | 1 | Electric Utility | HY | WAT | HYC | SWPP | A |  | 0 | 0 | 0 | 0 | 0 | 0 | 0 | 0 | 0 | 0 | 0 | 0 | 0 | 0 | 0 | 0 | 0 | 0 | 0 | 0 | 0 | 0 | 0 | 0 | 0 | 0 | 0 | 0 | 0 | 0 | 0 | 0 | 0 | 0 | 0 | 0 | 25149 | 22798 | 18546 | 24634 | 18721 | 19831 | 16619 | 13096 | 8197 | 9176 | 12274 | 12608 | 25149 | 22798 | 18546 | 24634 | 18721 | 19831 | 16619 | 13096 | 8197 | 9176 | 12274 | 12608 | 2868.56 | 2600.443 | 2115.433 | 2809.879 | 2135.372 | 2261.974 | 1895.623 | 1493.771 | 935.005 | 1046.694 | 1400.076 | 1438.17 | 0 | 0 | 201649 | 201649 | 23001 | 2020 | hydro | TRUE
2274 | N | . | North Platte | Nebraska Public Power District | 13337 | NE | WNC | MRO |  | 22 | 1 | Electric Utility | HY | WAT | HYC | SWPP | A |  | 0 | 0 | 0 | 0 | 0 | 0 | 0 | 0 | 0 | 0 | 0 | 0 | 0 | 0 | 0 | 0 | 0 | 0 | 0 | 0 | 0 | 0 | 0 | 0 | 0 | 0 | 0 | 0 | 0 | 0 | 0 | 0 | 0 | 0 | 0 | 0 | 125571 | 113834 | 92603 | 123002 | 93475 | 99017 | 82980 | 65390 | 40930 | 45819 | 61288 | 62956 | 125571 | 113834 | 92603 | 123002 | 93475 | 99017 | 82980 | 65390 | 40930 | 45819 | 61288 | 62956 | 14323.094 | 12984.351 | 10562.635 | 14030.093 | 10662.19 | 11294.33 | 9465.092 | 7458.596 | 4668.604 | 5226.278 | 6990.764 | 7180.973 | 0 | 0 | 1006865 | 1006865 | 114847 | 2020 | hydro | TRUE
2277 | N | . | Sheldon | Nebraska Public Power District | 13337 | NE | WNC | MRO |  | 22 | 1 | Electric Utility | ST | NG | NG | SWPP | M | mcf | 2199 | 1695 | 0 | 0 | 0 | 2789 | 2224 | 2004 | 2132 | 2750 | 4217 | 2330 | 2199 | 1695 | 0 | 0 | 0 | 2789 | 2224 | 2004 | 2132 | 2750 | 4217 | 2330 | 1.04 | 1.047 | 0 | 0 | 0 | 1.042 | 1.074 | 1.026 | 1.051 | 1.021 | 1.036 | 1.087 | 2287 | 1775 | 0 | 0 | 0 | 2906 | 2389 | 2056 | 2241 | 2808 | 4369 | 2533 | 2287 | 1775 | 0 | 0 | 0 | 2906 | 2389 | 2056 | 2241 | 2808 | 4369 | 2533 | 195.175 | 151.951 | 0 | 0 | 0 | 237.155 | 203.738 | 175.184 | 185.932 | 240.156 | 350.57 | 215.154 | 22340 | 22340 | 23364 | 23364 | 1955.015 | 2020 | natural gas peaker | TRUE
2277 | N | . | Sheldon | Nebraska Public Power District | 13337 | NE | WNC | MRO |  | 22 | 1 | Electric Utility | ST | SUB | COL | SWPP | M | short tons | 48451 | 47935 | 0 | 0 | 0 | 31097 | 63265 | 44688 | 21722 | 26353 | 12642 | 43253 | 48451 | 47935 | 0 | 0 | 0 | 31097 | 63265 | 44688 | 21722 | 26353 | 12642 | 43253 | 17.244 | 17.188 | 0 | 0 | 0 | 17.2 | 17.3 | 17.31 | 17.261 | 17.228 | 17.27 | 17.289 | 835489 | 823907 | 0 | 0 | 0 | 534868 | 1094485 | 773549 | 374943 | 454009 | 218327 | 747801 | 835489 | 823907 | 0 | 0 | 0 | 534868 | 1094485 | 773549 | 374943 | 454009 | 218327 | 747801 | 71302.825 | 70545.049 | 0 | 0 | 0 | 43647.845 | 93356.262 | 65907.816 | 31112.068 | 38832.844 | 17519.43 | 63525.846 | 339406 | 339406 | 5857378 | 5857378 | 495749.99 | 2020 | hard coal | TRUE
2290 | N | . | Jones Street | Omaha Public Power District | 14127 | NE | WNC | MRO |  | 22 | 1 | Electric Utility | GT | DFO | DFO | SWPP | A | barrels | 481 | 500 | 427 | 484 | 558 | 672 | 343 | 556 | 426 | 531 | 714 | 569 | 481 | 500 | 427 | 484 | 558 | 672 | 343 | 556 | 426 | 531 | 714 | 569 | 5.8 | 5.8 | 5.8 | 5.8 | 5.8 | 5.8 | 5.8 | 5.8 | 5.8 | 5.8 | 5.8 | 5.8 | 2790 | 2900 | 2477 | 2807 | 3236 | 3898 | 1989 | 3225 | 2471 | 3080 | 4141 | 3300 | 2790 | 2900 | 2477 | 2807 | 3236 | 3898 | 1989 | 3225 | 2471 | 3080 | 4141 | 3300 | 117.335 | 121.995 | 104.233 | 118.208 | 136.234 | 164.228 | 83.792 | 135.831 | 104.033 | 129.797 | 174.335 | 138.979 | 6261 | 6261 | 36314 | 36314 | 1529 | 2020 | petroleum | TRUE
2291 | N | . | North Omaha | Omaha Public Power District | 14127 | NE | WNC | MRO |  | 22 | 1 | Electric Utility | ST | NG | NG | SWPP | M | mcf | 5190 | 3508 | 17382 | 6711 | 4616 | 45648 | 78776 | 73229 | 24896 | 74457 | 6784 | 2899 | 5190 | 3508 | 17382 | 6711 | 4616 | 45648 | 78776 | 73229 | 24896 | 74457 | 6784 | 2899 | 1.036 | 1.051 | 1.05 | 1.044 | 1.04 | 1.041 | 1.038 | 1.045 | 1.043 | 1.03 | 1.015 | 1.063 | 5377 | 3687 | 18251 | 7006 | 4801 | 47520 | 81769 | 76524 | 25967 | 76691 | 6886 | 3082 | 5377 | 3687 | 18251 | 7006 | 4801 | 47520 | 81769 | 76524 | 25967 | 76691 | 6886 | 3082 | 489.605 | 339.631 | 1576.443 | 626.428 | 448.414 | 4436.114 | 7625.84 | 7070.694 | 2386.385 | 7120.93 | 608.972 | 282.343 | 344096 | 344096 | 357561 | 357561 | 33011.799 | 2020 | natural gas peaker | TRUE
2291 | N | . | North Omaha | Omaha Public Power District | 14127 | NE | WNC | MRO |  | 22 | 1 | Electric Utility | ST | SUB | COL | SWPP | M | short tons | 104625 | 96186 | 56441 | 89447 | 88055 | 96292 | 107144 | 108195 | 92987 | 104402 | 66466 | 94462 | 104625 | 96186 | 56441 | 89447 | 88055 | 96292 | 107144 | 108195 | 92987 | 104402 | 66466 | 94462 | 17.19 | 17.19 | 17.13 | 17.1 | 17.17 | 17.12 | 17.19 | 17.25 | 17.16 | 17.14 | 17.25 | 17.17 | 1798504 | 1653437 | 966834 | 1529544 | 1511904 | 1648519 | 1841805 | 1866364 | 1595657 | 1789450 | 1146539 | 1621913 | 1798504 | 1653437 | 966834 | 1529544 | 1511904 | 1648519 | 1841805 | 1866364 | 1595657 | 1789450 | 1146539 | 1621913 | 163768.4 | 152311.37 | 83510.557 | 136755.57 | 141222.59 | 153894.89 | 171767.16 | 172448.31 | 146644.62 | 166155.07 | 101399.03 | 148601.66 | 1104702 | 1104702 | 18970470 | 18970470 | 1738479.2 | 2020 | hard coal | TRUE
2292 | N | . | Sarpy County | Omaha Public Power District | 14127 | NE | WNC | MRO |  | 22 | 1 | Electric Utility | GT | DFO | DFO | SWPP | A | barrels | 1040 | 1082 | 925 | 1049 | 1209 | 1457 | 743 | 1205 | 923 | 1152 | 1547 | 1233 | 1040 | 1082 | 925 | 1049 | 1209 | 1457 | 743 | 1205 | 923 | 1152 | 1547 | 1233 | 5.8 | 5.8 | 5.8 | 5.8 | 5.8 | 5.8 | 5.8 | 5.8 | 5.8 | 5.8 | 5.8 | 5.8 | 6032 | 6276 | 5365 | 6084 | 7012 | 8451 | 4309 | 6989 | 5353 | 6682 | 8973 | 7151 | 6032 | 6276 | 5365 | 6084 | 7012 | 8451 | 4309 | 6989 | 5353 | 6682 | 8973 | 7151 | 446.131 | 463.845 | 396.31 | 449.447 | 517.983 | 624.421 | 318.591 | 516.452 | 395.552 | 493.51 | 662.849 | 528.42 | 13565 | 13565 | 78677 | 78677 | 5813.511 | 2020 | petroleum | TRUE
2292 | N | . | Sarpy County | Omaha Public Power District | 14127 | NE | WNC | MRO |  | 22 | 1 | Electric Utility | GT | NG | NG | SWPP | A | mcf | 91929 | 57686 | 40641 | 34456 | 37522 | 101790 | 138175 | 82969 | 52663 | 78743 | 35396 | 38810 | 91929 | 57686 | 40641 | 34456 | 37522 | 101790 | 138175 | 82969 | 52663 | 78743 | 35396 | 38810 | 1.028 | 1.028 | 1.028 | 1.028 | 1.028 | 1.028 | 1.028 | 1.028 | 1.028 | 1.028 | 1.028 | 1.028 | 94503 | 59301 | 41779 | 35421 | 38573 | 104640 | 142044 | 85292 | 54138 | 80948 | 36387 | 39897 | 94503 | 59301 | 41779 | 35421 | 38573 | 104640 | 142044 | 85292 | 54138 | 80948 | 36387 | 39897 | 6982.849 | 4381.818 | 3087.119 | 2617.309 | 2850.143 | 7731.92 | 10495.782 | 6302.325 | 4000.283 | 5981.29 | 2688.678 | 2947.973 | 790780 | 790780 | 812923 | 812923 | 60067.489 | 2020 | natural gas peaker | TRUE
2292 | N | . | Sarpy County | Omaha Public Power District | 14127 | NE | WNC | MRO |  | 22 | 1 | Electric Utility | IC | DFO | DFO | SWPP | A | barrels | 1 | 1 | 1 | 1 | 2 | 2 | 1 | 2 | 1 | 2 | 2 | 2 | 1 | 1 | 1 | 1 | 2 | 2 | 1 | 2 | 1 | 2 | 2 | 2 | 5.8 | 5.8 | 5.8 | 5.8 | 5.8 | 5.8 | 5.8 | 5.8 | 5.8 | 5.8 | 5.8 | 5.8 | 6 | 6 | 6 | 6 | 12 | 12 | 6 | 12 | 6 | 12 | 12 | 12 | 6 | 6 | 6 | 6 | 12 | 12 | 6 | 12 | 6 | 12 | 12 | 12 | 0.768 | 0.798 | 0.682 | 0.773 | 0.891 | 1.074 | 0.548 | 0.888 | 0.68 | 0.849 | 1.14 | 0.909 | 18 | 18 | 108 | 108 | 10 | 2020 | petroleum | TRUE
2294 | N | . | Ord | City of Ord - (NE) | 14172 | NE | WNC | MRO |  | 22 | 1 | Electric Utility | IC | DFO | DFO | SWPP | A | barrels | 12 | 12 | 10 | 12 | 14 | 17 | 8 | 14 | 10 | 13 | 18 | 14 | 12 | 12 | 10 | 12 | 14 | 17 | 8 | 14 | 10 | 13 | 18 | 14 | 5.8 | 5.8 | 5.8 | 5.8 | 5.8 | 5.8 | 5.8 | 5.8 | 5.8 | 5.8 | 5.8 | 5.8 | 70 | 70 | 58 | 70 | 81 | 99 | 46 | 81 | 58 | 75 | 104 | 81 | 70 | 70 | 58 | 70 | 81 | 99 | 46 | 81 | 58 | 75 | 104 | 81 | 6.675 | 6.942 | 5.931 | 6.726 | 7.752 | 9.345 | 4.768 | 7.729 | 5.919 | 7.385 | 9.92 | 7.908 | 154 | 154 | 893 | 893 | 87 | 2020 | petroleum | TRUE
2294 | N | . | Ord | City of Ord - (NE) | 14172 | NE | WNC | MRO |  | 22 | 1 | Electric Utility | IC | NG | NG | SWPP | A | mcf | 0 | 0 | 0 | 0 | 0 | 0 | 0 | 0 | 0 | 0 | 0 | 0 | 0 | 0 | 0 | 0 | 0 | 0 | 0 | 0 | 0 | 0 | 0 | 0 | 0 | 0 | 0 | 0 | 0 | 0 | 0 | 0 | 0 | 0 | 0 | 0 | 0 | 0 | 0 | 0 | 0 | 0 | 0 | 0 | 0 | 0 | 0 | 0 | 0 | 0 | 0 | 0 | 0 | 0 | 0 | 0 | 0 | 0 | 0 | 0 | 0 | 0 | 0 | 0 | 0 | 0 | 0 | 0 | 0 | 0 | 0 | 0 | 0 | 0 | 0 | 0 | 0 | 2020 | natural gas peaker | TRUE
2295 | N | . | Oxford (NE) | Village of Oxford - (NE) | 14277 | NE | WNC | MRO |  | 22 | 1 | Electric Utility | IC | DFO | DFO | SWPP | A | barrels | 0 | 0 | 0 | 0 | 0 | 0 | 0 | 0 | 0 | 0 | 0 | 5 | 0 | 0 | 0 | 0 | 0 | 0 | 0 | 0 | 0 | 0 | 0 | 5 | 0 | 0 | 0 | 0 | 0 | 0 | 0 | 0 | 0 | 0 | 0 | 5.922 | 0 | 0 | 0 | 0 | 0 | 0 | 0 | 0 | 0 | 0 | 0 | 30 | 0 | 0 | 0 | 0 | 0 | 0 | 0 | 0 | 0 | 0 | 0 | 30 | 0 | 0 | 0 | 0 | 0 | 0 | 0 | 0 | 0 | 0 | 0 | 2.248 | 5 | 5 | 30 | 30 | 2.248 | 2020 | petroleum | TRUE
2295 | N | . | Oxford (NE) | Village of Oxford - (NE) | 14277 | NE | WNC | MRO |  | 22 | 1 | Electric Utility | IC | NG | NG | SWPP | A | mcf | 28 | 18 | 13 | 11 | 12 | 32 | 43 | 26 | 16 | 25 | 11 | 12 | 28 | 18 | 13 | 11 | 12 | 32 | 43 | 26 | 16 | 25 | 11 | 12 | 1 | 1 | 1 | 1 | 1 | 1 | 1 | 1 | 1 | 1 | 1 | 1 | 28 | 18 | 13 | 11 | 12 | 32 | 43 | 26 | 16 | 25 | 11 | 12 | 28 | 18 | 13 | 11 | 12 | 32 | 43 | 26 | 16 | 25 | 11 | 12 | 2.18 | 1.368 | 0.964 | 0.817 | 0.89 | 2.414 | 3.277 | 1.967 | 1.249 | 1.867 | 0.839 | 0.92 | 247 | 247 | 247 | 247 | 18.752 | 2020 | natural gas peaker | TRUE
2296 | N | . | Pender | City of Pender - (NE) | 14656 | NE | WNC | MRO |  | 22 | 1 | Electric Utility | IC | DFO | DFO | SWPP | A | barrels | 10 | 9 | 8 | 9 | 10 | 13 | 6 | 10 | 8 | 10 | 13 | 11 | 10 | 9 | 8 | 9 | 10 | 13 | 6 | 10 | 8 | 10 | 13 | 11 | 5.922 | 5.922 | 5.922 | 5.922 | 5.922 | 5.922 | 5.922 | 5.922 | 5.922 | 5.922 | 5.922 | 5.922 | 59 | 53 | 47 | 53 | 59 | 77 | 36 | 59 | 47 | 59 | 77 | 65 | 59 | 53 | 47 | 53 | 59 | 77 | 36 | 59 | 47 | 59 | 77 | 65 | 4.497 | 4.676 | 3.995 | 4.531 | 5.222 | 6.295 | 3.212 | 5.206 | 3.988 | 4.975 | 6.682 | 5.327 | 117 | 117 | 691 | 691 | 58.606 | 2020 | petroleum | TRUE
2296 | N | . | Pender | City of Pender - (NE) | 14656 | NE | WNC | MRO |  | 22 | 1 | Electric Utility | IC | NG | NG | SWPP | A | mcf | 22 | 13 | 9 | 8 | 9 | 23 | 32 | 19 | 12 | 18 | 8 | 9 | 22 | 13 | 9 | 8 | 9 | 23 | 32 | 19 | 12 | 18 | 8 | 9 | 1 | 1 | 1 | 1 | 1 | 1 | 1 | 1 | 1 | 1 | 1 | 1 | 22 | 13 | 9 | 8 | 9 | 23 | 32 | 19 | 12 | 18 | 8 | 9 | 22 | 13 | 9 | 8 | 9 | 23 | 32 | 19 | 12 | 18 | 8 | 9 | 1.789 | 1.123 | 0.791 | 0.671 | 0.73 | 1.982 | 2.69 | 1.615 | 1.025 | 1.533 | 0.689 | 0.756 | 182 | 182 | 182 | 182 | 15.394 | 2020 | natural gas peaker | TRUE
2297 | N | . | Plainview Muncipal Power | North Central Public Pwr Dist | 13698 | NE | WNC | MRO |  | 22 | 1 | Electric Utility | IC | DFO | DFO | SWPP | A | barrels | 0 | 0 | 0 | 0 | 0 | 0 | 0 | 0 | 0 | 0 | 0 | 0 | 0 | 0 | 0 | 0 | 0 | 0 | 0 | 0 | 0 | 0 | 0 | 0 | 0 | 0 | 0 | 0 | 0 | 0 | 0 | 0 | 0 | 0 | 0 | 0 | 0 | 0 | 0 | 0 | 0 | 0 | 0 | 0 | 0 | 0 | 0 | 0 | 0 | 0 | 0 | 0 | 0 | 0 | 0 | 0 | 0 | 0 | 0 | 0 | 0 | 0 | 0 | 0 | 0 | 0 | 0 | 0 | 0 | 0 | 0 | 0 | 0 | 0 | 0 | 0 | 0 | 2020 | petroleum | TRUE
2299 | N | . | Red Cloud | City of Red Cloud - (NE) | 15773 | NE | WNC | MRO |  | 22 | 1 | Electric Utility | IC | DFO | DFO | SWPP | A | barrels | 8 | 9 | 7 | 8 | 10 | 12 | 6 | 10 | 7 | 9 | 12 | 10 | 8 | 9 | 7 | 8 | 10 | 12 | 6 | 10 | 7 | 9 | 12 | 10 | 5.922 | 5.922 | 5.922 | 5.922 | 5.922 | 5.922 | 5.922 | 5.922 | 5.922 | 5.922 | 5.922 | 5.922 | 47 | 53 | 41 | 47 | 59 | 71 | 36 | 59 | 41 | 53 | 71 | 59 | 47 | 53 | 41 | 47 | 59 | 71 | 36 | 59 | 41 | 53 | 71 | 59 | 4.373 | 4.548 | 3.886 | 4.407 | 5.079 | 6.122 | 3.124 | 5.064 | 3.878 | 4.839 | 6.499 | 5.181 | 108 | 108 | 637 | 637 | 57 | 2020 | petroleum | TRUE
2299 | N | . | Red Cloud | City of Red Cloud - (NE) | 15773 | NE | WNC | MRO |  | 22 | 1 | Electric Utility | IC | NG | NG | SWPP | A | mcf | 0 | 0 | 0 | 0 | 0 | 0 | 0 | 0 | 0 | 0 | 0 | 0 | 0 | 0 | 0 | 0 | 0 | 0 | 0 | 0 | 0 | 0 | 0 | 0 | 0 | 0 | 0 | 0 | 0 | 0 | 0 | 0 | 0 | 0 | 0 | 0 | 0 | 0 | 0 | 0 | 0 | 0 | 0 | 0 | 0 | 0 | 0 | 0 | 0 | 0 | 0 | 0 | 0 | 0 | 0 | 0 | 0 | 0 | 0 | 0 | 0 | 0 | 0 | 0 | 0 | 0 | 0 | 0 | 0 | 0 | 0 | 0 | 0 | 0 | 0 | 0 | 0 | 2020 | natural gas peaker | TRUE
2300 | N | . | Sargent | City of Sargent - (NE) | 16667 | NE | WNC | MRO |  | 22 | 1 | Electric Utility | IC | DFO | DFO | SWPP | A | barrels | 0 | 0 | 0 | 0 | 0 | 0 | 0 | 0 | 0 | 0 | 0 | 2 | 0 | 0 | 0 | 0 | 0 | 0 | 0 | 0 | 0 | 0 | 0 | 2 | 0 | 0 | 0 | 0 | 0 | 0 | 0 | 0 | 0 | 0 | 0 | 5.922 | 0 | 0 | 0 | 0 | 0 | 0 | 0 | 0 | 0 | 0 | 0 | 12 | 0 | 0 | 0 | 0 | 0 | 0 | 0 | 0 | 0 | 0 | 0 | 12 | 0 | 0 | 0 | 0 | 0 | 0 | 0 | 0 | 0 | 0 | 0 | 2 | 2 | 2 | 12 | 12 | 2 | 2020 | petroleum | TRUE
2300 | N | . | Sargent | City of Sargent - (NE) | 16667 | NE | WNC | MRO |  | 22 | 1 | Electric Utility | IC | NG | NG | SWPP | A | mcf | 0 | 0 | 0 | 0 | 0 | 0 | 0 | 0 | 0 | 0 | 0 | 0 | 0 | 0 | 0 | 0 | 0 | 0 | 0 | 0 | 0 | 0 | 0 | 0 | 0 | 0 | 0 | 0 | 0 | 0 | 0 | 0 | 0 | 0 | 0 | 0 | 0 | 0 | 0 | 0 | 0 | 0 | 0 | 0 | 0 | 0 | 0 | 0 | 0 | 0 | 0 | 0 | 0 | 0 | 0 | 0 | 0 | 0 | 0 | 0 | 0 | 0 | 0 | 0 | 0 | 0 | 0 | 0 | 0 | 0 | 0 | 0 | 0 | 0 | 0 | 0 | 0 | 2020 | natural gas peaker | TRUE
2302 | N | . | Sidney (NE) | City of Sidney - (NE) | 17149 | NE | WNC | MRO |  | 22 | 1 | Electric Utility | IC | DFO | DFO | SWPP | A | barrels | 0 | 0 | 0 | 0 | 1 | 1 | 0 | 1 | 0 | 1 | 1 | 1 | 0 | 0 | 0 | 0 | 1 | 1 | 0 | 1 | 0 | 1 | 1 | 1 | 0 | 0 | 0 | 0 | 5.922 | 5.922 | 0 | 5.922 | 0 | 5.922 | 5.922 | 5.922 | 0 | 0 | 0 | 0 | 6 | 6 | 0 | 6 | 0 | 6 | 6 | 6 | 0 | 0 | 0 | 0 | 6 | 6 | 0 | 6 | 0 | 6 | 6 | 6 | 0.23 | 0.239 | 0.205 | 0.232 | 0.267 | 0.322 | 0.164 | 0.267 | 0.204 | 0.255 | 0.342 | 0.273 | 6 | 6 | 36 | 36 | 3 | 2020 | petroleum | TRUE
2302 | N | . | Sidney (NE) | City of Sidney - (NE) | 17149 | NE | WNC | MRO |  | 22 | 1 | Electric Utility | IC | NG | NG | SWPP | A | mcf | 0 | 0 | 0 | 0 | 0 | 0 | 0 | 0 | 0 | 0 | 0 | 0 | 0 | 0 | 0 | 0 | 0 | 0 | 0 | 0 | 0 | 0 | 0 | 0 | 0 | 0 | 0 | 0 | 0 | 0 | 0 | 0 | 0 | 0 | 0 | 0 | 0 | 0 | 0 | 0 | 0 | 0 | 0 | 0 | 0 | 0 | 0 | 0 | 0 | 0 | 0 | 0 | 0 | 0 | 0 | 0 | 0 | 0 | 0 | 0 | 0 | 0 | 0 | 0 | 0 | 0 | 0 | 0 | 0 | 0 | 0 | 0 | 0 | 0 | 0 | 0 | 0 | 2020 | natural gas peaker | TRUE
2303 | N | . | Spalding | Village of Spalding - (NE) | 17727 | NE | WNC | MRO |  | 22 | 1 | Electric Utility | HY | WAT | HYC | SWPP | A |  | 0 | 0 | 0 | 0 | 0 | 0 | 0 | 0 | 0 | 0 | 0 | 0 | 0 | 0 | 0 | 0 | 0 | 0 | 0 | 0 | 0 | 0 | 0 | 0 | 0 | 0 | 0 | 0 | 0 | 0 | 0 | 0 | 0 | 0 | 0 | 0 | 0 | 0 | 0 | 0 | 0 | 0 | 0 | 0 | 0 | 0 | 0 | 0 | 0 | 0 | 0 | 0 | 0 | 0 | 0 | 0 | 0 | 0 | 0 | 0 | 0 | 0 | 0 | 0 | 0 | 0 | 0 | 0 | 0 | 0 | 0 | 0 | 0 | 0 | 0 | 0 | 0 | 2020 | hydro | TRUE
2303 | N | . | Spalding | Village of Spalding - (NE) | 17727 | NE | WNC | MRO |  | 22 | 1 | Electric Utility | IC | DFO | DFO | SWPP | A | barrels | 0 | 0 | 0 | 0 | 0 | 0 | 0 | 0 | 0 | 0 | 0 | 10 | 0 | 0 | 0 | 0 | 0 | 0 | 0 | 0 | 0 | 0 | 0 | 10 | 0 | 0 | 0 | 0 | 0 | 0 | 0 | 0 | 0 | 0 | 0 | 5.8 | 0 | 0 | 0 | 0 | 0 | 0 | 0 | 0 | 0 | 0 | 0 | 58 | 0 | 0 | 0 | 0 | 0 | 0 | 0 | 0 | 0 | 0 | 0 | 58 | 0 | 0 | 0 | 0 | 0 | 0 | 0 | 0 | 0 | 0 | 0 | 5 | 10 | 10 | 58 | 58 | 5 | 2020 | petroleum | TRUE
2305 | N | . | Stuart (NE) | City of Stuart - (NE) | 18230 | NE | WNC | MRO |  | 22 | 1 | Electric Utility | IC | DFO | DFO | SWPP | A | barrels | 0 | 0 | 0 | 0 | 0 | 0 | 0 | 0 | 0 | 0 | 0 | 9 | 0 | 0 | 0 | 0 | 0 | 0 | 0 | 0 | 0 | 0 | 0 | 9 | 0 | 0 | 0 | 0 | 0 | 0 | 0 | 0 | 0 | 0 | 0 | 5.922 | 0 | 0 | 0 | 0 | 0 | 0 | 0 | 0 | 0 | 0 | 0 | 53 | 0 | 0 | 0 | 0 | 0 | 0 | 0 | 0 | 0 | 0 | 0 | 53 | 0 | 0 | 0 | 0 | 0 | 0 | 0 | 0 | 0 | 0 | 0 | 2.603 | 9 | 9 | 53 | 53 | 2.603 | 2020 | petroleum | TRUE
2305 | N | . | Stuart (NE) | City of Stuart - (NE) | 18230 | NE | WNC | MRO |  | 22 | 1 | Electric Utility | IC | NG | NG | SWPP | A | mcf | 14 | 10 | 7 | 6 | 6 | 17 | 23 | 14 | 9 | 13 | 6 | 6 | 14 | 10 | 7 | 6 | 6 | 17 | 23 | 14 | 9 | 13 | 6 | 6 | 1 | 1 | 1 | 1 | 1 | 1 | 1 | 1 | 1 | 1 | 1 | 1 | 14 | 10 | 7 | 6 | 6 | 17 | 23 | 14 | 9 | 13 | 6 | 6 | 14 | 10 | 7 | 6 | 6 | 17 | 23 | 14 | 9 | 13 | 6 | 6 | 0.743 | 0.467 | 0.329 | 0.279 | 0.304 | 0.823 | 1.118 | 0.671 | 0.426 | 0.637 | 0.286 | 0.314 | 131 | 131 | 131 | 131 | 6.397 | 2020 | natural gas peaker | TRUE
2308 | N | . | Tecumseh | City of Tecumseh | 18525 | NE | WNC | MRO |  | 22 | 1 | Electric Utility | IC | DFO | DFO | SWPP | A | barrels | 1 | 1 | 1 | 1 | 2 | 2 | 1 | 2 | 1 | 1 | 2 | 2 | 1 | 1 | 1 | 1 | 2 | 2 | 1 | 2 | 1 | 1 | 2 | 2 | 5.9 | 5.9 | 5.9 | 5.9 | 5.9 | 5.9 | 5.9 | 5.9 | 5.9 | 5.9 | 5.9 | 5.9 | 6 | 6 | 6 | 6 | 12 | 12 | 6 | 12 | 6 | 6 | 12 | 12 | 6 | 6 | 6 | 6 | 12 | 12 | 6 | 12 | 6 | 6 | 12 | 12 | 0.934 | 0.972 | 0.83 | 0.942 | 1.085 | 1.308 | 0.667 | 1.082 | 0.829 | 1.034 | 1.389 | 1.107 | 17 | 17 | 102 | 102 | 12.179 | 2020 | petroleum | TRUE
2308 | N | . | Tecumseh | City of Tecumseh | 18525 | NE | WNC | MRO |  | 22 | 1 | Electric Utility | IC | NG | NG | SWPP | A | mcf | 2 | 1 | 1 | 1 | 1 | 2 | 1 | 2 | 1 | 1 | 1 | 1 | 2 | 1 | 1 | 1 | 1 | 2 | 1 | 2 | 1 | 1 | 1 | 1 | 1 | 1 | 1 | 1 | 1 | 1 | 1 | 1 | 1 | 1 | 1 | 1 | 2 | 1 | 1 | 1 | 1 | 2 | 1 | 2 | 1 | 1 | 1 | 1 | 2 | 1 | 1 | 1 | 1 | 2 | 1 | 2 | 1 | 1 | 1 | 1 | 0.213 | 0.133 | 0.094 | 0.079 | 0.086 | 0.234 | 0.318 | 0.191 | 0.121 | 0.181 | 0.082 | 0.089 | 15 | 15 | 15 | 15 | 1.821 | 2020 | natural gas peaker | TRUE
2310 | N | . | Wahoo | City of Wahoo - (NE) | 19968 | NE | WNC | MRO |  | 22 | 1 | Electric Utility | IC | DFO | DFO | SWPP | A | barrels | 3 | 3 | 3 | 3 | 4 | 5 | 2 | 4 | 3 | 4 | 5 | 4 | 3 | 3 | 3 | 3 | 4 | 5 | 2 | 4 | 3 | 4 | 5 | 4 | 5.838 | 5.838 | 5.838 | 5.838 | 5.838 | 5.838 | 5.838 | 5.838 | 5.838 | 5.838 | 5.838 | 5.838 | 18 | 18 | 18 | 18 | 23 | 29 | 12 | 23 | 18 | 23 | 29 | 23 | 18 | 18 | 18 | 18 | 23 | 29 | 12 | 23 | 18 | 23 | 29 | 23 | 1.947 | 2.023 | 1.728 | 1.96 | 2.259 | 2.723 | 1.389 | 2.252 | 1.725 | 2.152 | 2.891 | 2.304 | 43 | 43 | 252 | 252 | 25.353 | 2020 | petroleum | TRUE
2310 | N | . | Wahoo | City of Wahoo - (NE) | 19968 | NE | WNC | MRO |  | 22 | 1 | Electric Utility | IC | NG | NG | SWPP | A | mcf | 76 | 47 | 33 | 28 | 31 | 84 | 114 | 68 | 43 | 65 | 29 | 32 | 76 | 47 | 33 | 28 | 31 | 84 | 114 | 68 | 43 | 65 | 29 | 32 | 1 | 1 | 1 | 1 | 1 | 1 | 1 | 1 | 1 | 1 | 1 | 1 | 76 | 47 | 33 | 28 | 31 | 84 | 114 | 68 | 43 | 65 | 29 | 32 | 76 | 47 | 33 | 28 | 31 | 84 | 114 | 68 | 43 | 65 | 29 | 32 | 7.631 | 4.789 | 3.374 | 2.86 | 3.115 | 8.45 | 11.471 | 6.888 | 4.372 | 6.537 | 2.938 | 3.222 | 650 | 650 | 650 | 650 | 65.647 | 2020 | natural gas peaker | TRUE
2311 | N | . | Wakefield | City of Wakefield - (NE) | 19980 | NE | WNC | MRO |  | 22 | 1 | Electric Utility | IC | DFO | DFO | SWPP | A | barrels | 0 | 0 | 0 | 0 | 0 | 0 | 0 | 0 | 0 | 0 | 0 | 8 | 0 | 0 | 0 | 0 | 0 | 0 | 0 | 0 | 0 | 0 | 0 | 8 | 0 | 0 | 0 | 0 | 0 | 0 | 0 | 0 | 0 | 0 | 0 | 5.75 | 0 | 0 | 0 | 0 | 0 | 0 | 0 | 0 | 0 | 0 | 0 | 46 | 0 | 0 | 0 | 0 | 0 | 0 | 0 | 0 | 0 | 0 | 0 | 46 | 0 | 0 | 0 | 0 | 0 | 0 | 0 | 0 | 0 | 0 | 0 | 4 | 8 | 8 | 46 | 46 | 4 | 2020 | petroleum | TRUE
2311 | N | . | Wakefield | City of Wakefield - (NE) | 19980 | NE | WNC | MRO |  | 22 | 1 | Electric Utility | IC | NG | NG | SWPP | A | mcf | 0 | 0 | 0 | 0 | 0 | 0 | 0 | 0 | 0 | 0 | 0 | 0 | 0 | 0 | 0 | 0 | 0 | 0 | 0 | 0 | 0 | 0 | 0 | 0 | 0 | 0 | 0 | 0 | 0 | 0 | 0 | 0 | 0 | 0 | 0 | 0 | 0 | 0 | 0 | 0 | 0 | 0 | 0 | 0 | 0 | 0 | 0 | 0 | 0 | 0 | 0 | 0 | 0 | 0 | 0 | 0 | 0 | 0 | 0 | 0 | 0 | 0 | 0 | 0 | 0 | 0 | 0 | 0 | 0 | 0 | 0 | 0 | 0 | 0 | 0 | 0 | 0 | 2020 | natural gas peaker | TRUE
2312 | N | . | Wayne IC | City of Wayne | 20219 | NE | WNC | MRO |  | 22 | 1 | Electric Utility | IC | DFO | DFO | SWPP | A | barrels | 9 | 10 | 9 | 10 | 11 | 14 | 7 | 11 | 9 | 11 | 15 | 12 | 9 | 10 | 9 | 10 | 11 | 14 | 7 | 11 | 9 | 11 | 15 | 12 | 5.922 | 5.922 | 5.922 | 5.922 | 5.922 | 5.922 | 5.922 | 5.922 | 5.922 | 5.922 | 5.922 | 5.922 | 53 | 59 | 53 | 59 | 65 | 83 | 41 | 65 | 53 | 65 | 89 | 71 | 53 | 59 | 53 | 59 | 65 | 83 | 41 | 65 | 53 | 65 | 89 | 71 | 4.223 | 4.388 | 3.749 | 4.252 | 4.9 | 5.907 | 3.014 | 4.886 | 3.742 | 4.669 | 6.271 | 4.999 | 128 | 128 | 756 | 756 | 55 | 2020 | petroleum | TRUE
2313 | N | . | West Point Municipal | City of West Point - (NE) | 20397 | NE | WNC | MRO |  | 22 | 1 | Electric Utility | IC | DFO | DFO | SWPP | A | barrels | 0 | 0 | 0 | 0 | 0 | 0 | 0 | 0 | 0 | 0 | 0 | 13 | 0 | 0 | 0 | 0 | 0 | 0 | 0 | 0 | 0 | 0 | 0 | 13 | 0 | 0 | 0 | 0 | 0 | 0 | 0 | 0 | 0 | 0 | 0 | 5.75 | 0 | 0 | 0 | 0 | 0 | 0 | 0 | 0 | 0 | 0 | 0 | 75 | 0 | 0 | 0 | 0 | 0 | 0 | 0 | 0 | 0 | 0 | 0 | 75 | 0 | 0 | 0 | 0 | 0 | 0 | 0 | 0 | 0 | 0 | 0 | 6.995 | 13 | 13 | 75 | 75 | 6.995 | 2020 | petroleum | TRUE
2313 | N | . | West Point Municipal | City of West Point - (NE) | 20397 | NE | WNC | MRO |  | 22 | 1 | Electric Utility | IC | NG | NG | SWPP | A | mcf | 39 | 25 | 18 | 15 | 16 | 44 | 60 | 36 | 23 | 34 | 15 | 17 | 39 | 25 | 18 | 15 | 16 | 44 | 60 | 36 | 23 | 34 | 15 | 17 | 1 | 1 | 1 | 1 | 1 | 1 | 1 | 1 | 1 | 1 | 1 | 1 | 39 | 25 | 18 | 15 | 16 | 44 | 60 | 36 | 23 | 34 | 15 | 17 | 39 | 25 | 18 | 15 | 16 | 44 | 60 | 36 | 23 | 34 | 15 | 17 | 3.719 | 2.335 | 1.645 | 1.395 | 1.519 | 4.12 | 5.592 | 3.358 | 2.131 | 3.187 | 1.433 | 1.571 | 342 | 342 | 342 | 342 | 32.005 | 2020 | natural gas peaker | TRUE
2315 | N | . | Wilber | City of Wilber | 20632 | NE | WNC | MRO |  | 22 | 1 | Electric Utility | IC | DFO | DFO | SWPP | A | barrels | 1 | 1 | 1 | 1 | 1 | 1 | 1 | 1 | 1 | 1 | 1 | 1 | 1 | 1 | 1 | 1 | 1 | 1 | 1 | 1 | 1 | 1 | 1 | 1 | 5.83 | 5.83 | 5.83 | 5.83 | 5.83 | 5.83 | 5.83 | 5.83 | 5.83 | 5.83 | 5.83 | 5.83 | 6 | 6 | 6 | 6 | 6 | 6 | 6 | 6 | 6 | 6 | 6 | 6 | 6 | 6 | 6 | 6 | 6 | 6 | 6 | 6 | 6 | 6 | 6 | 6 | 0.385 | 0.399 | 0.341 | 0.387 | 0.445 | 0.537 | 0.274 | 0.444 | 0.34 | 0.424 | 0.57 | 0.454 | 12 | 12 | 72 | 72 | 5 | 2020 | petroleum | TRUE
2316 | N | . | Wisner | City of Wisner | 20880 | NE | WNC | MRO |  | 22 | 1 | Electric Utility | IC | DFO | DFO | SWPP | A | barrels | 4 | 5 | 5 | 5 | 6 | 7 | 4 | 6 | 5 | 6 | 8 | 6 | 4 | 5 | 5 | 5 | 6 | 7 | 4 | 6 | 5 | 6 | 8 | 6 | 5.922 | 5.922 | 5.922 | 5.922 | 5.922 | 5.922 | 5.922 | 5.922 | 5.922 | 5.922 | 5.922 | 5.922 | 24 | 30 | 30 | 30 | 36 | 41 | 24 | 36 | 30 | 36 | 47 | 36 | 24 | 30 | 30 | 30 | 36 | 41 | 24 | 36 | 30 | 36 | 47 | 36 | 2.456 | 2.553 | 2.181 | 2.474 | 2.851 | 3.437 | 1.754 | 2.843 | 2.177 | 2.716 | 3.649 | 2.909 | 67 | 67 | 400 | 400 | 32 | 2020 | petroleum | TRUE
2322 | N | . | Clark (NVE) | Nevada Power Co | 13407 | NV | MTN | WECC |  | 22 | 1 | Electric Utility | CA | NG | NG | NEVP | M | mcf | 0 | 0 | 0 | 0 | 0 | 0 | 0 | 0 | 0 | 0 | 0 | 0 | 0 | 0 | 0 | 0 | 0 | 0 | 0 | 0 | 0 | 0 | 0 | 0 | 0 | 0 | 0 | 0 | 0 | 0 | 0 | 0 | 0 | 0 | 0 | 0 | 0 | 0 | 0 | 0 | 0 | 0 | 0 | 0 | 0 | 0 | 0 | 0 | 0 | 0 | 0 | 0 | 0 | 0 | 0 | 0 | 0 | 0 | 0 | 0 | -282 | -248 | -270 | -269 | -332 | -202 | 53242 | 75715 | 54377 | 6245 | -383 | -363 | 0 | 0 | 0 | 0 | 187230 | 2020 | natural gas nonpeaker | TRUE
2322 | N | . | Clark (NVE) | Nevada Power Co | 13407 | NV | MTN | WECC |  | 22 | 1 | Electric Utility | CT | NG | NG | NEVP | M | mcf | 0 | 0 | 0 | 0 | 11220 | 268700 | 1438470 | 1784430 | 1297720 | 239080 | 20770 | 0 | 0 | 0 | 0 | 0 | 11220 | 268700 | 1438470 | 1784430 | 1297720 | 239080 | 20770 | 0 | 0 | 0 | 0 | 0 | 1.039 | 1.026 | 1.024 | 1.026 | 1.032 | 1.034 | 1.04 | 0 | 0 | 0 | 0 | 0 | 11658 | 275686 | 1472993 | 1830825 | 1339247 | 247209 | 21601 | 0 | 0 | 0 | 0 | 0 | 11658 | 275686 | 1472993 | 1830825 | 1339247 | 247209 | 21601 | 0 | -221 | -118 | -51 | -98 | 683 | 19855 | 107888 | 131732 | 95238 | 17572 | 1262 | -231 | 5060390 | 5060390 | 5199219 | 5199219 | 373511 | 2020 | natural gas nonpeaker | TRUE
2322 | N | . | Clark (NVE) | Nevada Power Co | 13407 | NV | MTN | WECC |  | 22 | 1 | Electric Utility | GT | NG | NG | NEVP | M | mcf | 38120 | 59370 | 155290 | 112500 | 257910 | 370040 | 446600 | 767240 | 333680 | 194300 | 83640 | 23800 | 38120 | 59370 | 155290 | 112500 | 257910 | 370040 | 446600 | 767240 | 333680 | 194300 | 83640 | 23800 | 1.043 | 1.043 | 1.042 | 1.046 | 1.039 | 1.028 | 1.024 | 1.026 | 1.032 | 1.03 | 1.039 | 1.044 | 39759 | 61923 | 161812 | 117675 | 267968 | 380401 | 457318 | 787188 | 344358 | 200129 | 86902 | 24847 | 39759 | 61923 | 161812 | 117675 | 267968 | 380401 | 457318 | 787188 | 344358 | 200129 | 86902 | 24847 | 3542 | 5578 | 14582 | 10369 | 23672 | 33512 | 40672 | 69645 | 30633 | 17595 | 1262 | 2196 | 2842490 | 2842490 | 2930280 | 2930280 | 253258 | 2020 | natural gas peaker | TRUE
2330 | N | . | Fort Churchill | Sierra Pacific Power Co | 17166 | NV | MTN | WECC |  | 22 | 1 | Electric Utility | ST | NG | NG | NEVP | M | mcf | 557730 | 412840 | 482570 | 351430 | 576310 | 575940 | 801260 | 996840 | 647460 | 810210 | 424150 | 394810 | 557730 | 412840 | 482570 | 351430 | 576310 | 575940 | 801260 | 996840 | 647460 | 810210 | 424150 | 394810 | 1.042 | 1.042 | 1.042 | 1.043 | 1.036 | 1.035 | 1.03 | 1.032 | 1.034 | 1.036 | 1.048 | 1.044 | 581155 | 430179 | 502838 | 366541 | 597057 | 596098 | 825298 | 1028739 | 669474 | 839378 | 444509 | 412182 | 581155 | 430179 | 502838 | 366541 | 597057 | 596098 | 825298 | 1028739 | 669474 | 839378 | 444509 | 412182 | 48246 | 36153 | 42269 | 30372 | 50960 | 51270 | 71899 | 89003 | 57661 | 71545 | 36575 | 34794 | 7031550 | 7031550 | 7293448 | 7293448 | 620747 | 2020 | natural gas peaker | TRUE
2336 | N | . | Tracy | Sierra Pacific Power Co | 17166 | NV | MTN | WECC |  | 22 | 1 | Electric Utility | CA | NG | NG | NEVP | M | mcf | 70 | 2170 | 38800 | 174490 | 121420 | 257580 | 322370 | 331300 | 218940 | 316720 | 146410 | 139330 | 70 | 2170 | 38800 | 174490 | 121420 | 257580 | 322370 | 331300 | 218940 | 316720 | 146410 | 139330 | 1.043 | 1.042 | 1.041 | 1.041 | 1.038 | 1.036 | 1.033 | 1.043 | 1.036 | 1.057 | 1.048 | 1.039 | 73 | 2261 | 40391 | 181644 | 126034 | 266853 | 333008 | 345546 | 226822 | 334773 | 153438 | 144764 | 73 | 2261 | 40391 | 181644 | 126034 | 266853 | 333008 | 345546 | 226822 | 334773 | 153438 | 144764 | 115408 | 105040 | 116309 | 123874 | 107149 | 133495 | 159309 | 164640 | 138496 | 163160 | 125130 | 121891 | 2069600 | 2069600 | 2155607 | 2155607 | 1573901 | 2020 | natural gas nonpeaker | TRUE
2336 | N | . | Tracy | Sierra Pacific Power Co | 17166 | NV | MTN | WECC |  | 22 | 1 | Electric Utility | CT | NG | NG | NEVP | M | mcf | 2637710 | 2370840 | 2474150 | 2151390 | 2073290 | 2142380 | 2566110 | 2649110 | 2383770 | 2561080 | 2279150 | 2284010 | 2637710 | 2370840 | 2474150 | 2151390 | 2073290 | 2142380 | 2566110 | 2649110 | 2383770 | 2561080 | 2279150 | 2284010 | 1.043 | 1.042 | 1.041 | 1.041 | 1.038 | 1.036 | 1.033 | 1.043 | 1.036 | 1.057 | 1.048 | 1.039 | 2751132 | 2470415 | 2575590 | 2239597 | 2152075 | 2219506 | 2650792 | 2763022 | 2469586 | 2707062 | 2388549 | 2373086 | 2751132 | 2470415 | 2575590 | 2239597 | 2152075 | 2219506 | 2650792 | 2763022 | 2469586 | 2707062 | 2388549 | 2373086 | 244878 | 216424 | 224968 | 190693 | 185158 | 191068 | 231373 | 239761 | 214553 | 235973 | 208290 | 212411 | 28572990 | 28572990 | 29760412 | 29760412 | 2595550 | 2020 | natural gas nonpeaker | TRUE
2336 | N | . | Tracy | Sierra Pacific Power Co | 17166 | NV | MTN | WECC |  | 22 | 1 | Electric Utility | GT | NG | NG | NEVP | M | mcf | 24170 | 91560 | 73460 | 83990 | 442270 | 272020 | 378390 | 667990 | 215080 | 159220 | 96240 | 2030 | 24170 | 91560 | 73460 | 83990 | 442270 | 272020 | 378390 | 667990 | 215080 | 159220 | 96240 | 2030 | 1.043 | 1.042 | 1.044 | 1.041 | 1.038 | 1.036 | 1.034 | 1.043 | 1.038 | 1.056 | 1.048 | 1.039 | 25209 | 95406 | 76692 | 87434 | 459076 | 281813 | 391255 | 696714 | 223253 | 168136 | 100860 | 2109 | 25209 | 95406 | 76692 | 87434 | 459076 | 281813 | 391255 | 696714 | 223253 | 168136 | 100860 | 2109 | 1842 | 7592 | 6195 | 6522 | 33920 | 21229 | 29577 | 54381 | 17347 | 12983 | 7658 | 101 | 2506420 | 2506420 | 2607957 | 2607957 | 199347 | 2020 | natural gas peaker | TRUE
2336 | N | . | Tracy | Sierra Pacific Power Co | 17166 | NV | MTN | WECC |  | 22 | 1 | Electric Utility | ST | NG | NG | NEVP | M | mcf | 299220 | 180200 | 137840 | 244450 | 245480 | 349180 | 371460 | 433410 | 333950 | 302990 | 86390 | 163750 | 299220 | 180200 | 137840 | 244450 | 245480 | 349180 | 371460 | 433410 | 333950 | 302990 | 86390 | 163750 | 1.043 | 1.042 | 1.041 | 1.041 | 1.038 | 1.036 | 1.034 | 1.043 | 1.038 | 1.056 | 1.048 | 1.039 | 312086 | 187768 | 143491 | 254472 | 254808 | 361750 | 384090 | 452047 | 346640 | 319957 | 90537 | 170136 | 312086 | 187768 | 143491 | 254472 | 254808 | 361750 | 384090 | 452047 | 346640 | 319957 | 90537 | 170136 | 24301 | 14395 | 10853 | 19680 | 19876 | 29272 | 31148 | 37313 | 27911 | 26624 | 6673 | 12684 | 3148320 | 3148320 | 3277782 | 3277782 | 260730 | 2020 | natural gas peaker | TRUE
2349 | N | . | Comerford | Great River Hydro, LLC | 61122 | NH | NEW | NPCC |  | 22 | 2 | NAICS-22 Non-Cogen | HY | WAT | HYC | ISNE | A |  | 0 | 0 | 0 | 0 | 0 | 0 | 0 | 0 | 0 | 0 | 0 | 0 | 0 | 0 | 0 | 0 | 0 | 0 | 0 | 0 | 0 | 0 | 0 | 0 | 0 | 0 | 0 | 0 | 0 | 0 | 0 | 0 | 0 | 0 | 0 | 0 | 325993 | 277831 | 379136 | 409066 | 368642 | 122016 | 154981 | 83792 | 47699 | 177406 | 209190 | 282163 | 325993 | 277831 | 379136 | 409066 | 368642 | 122016 | 154981 | 83792 | 47699 | 177406 | 209190 | 282163 | 37184.092 | 31690.506 | 43245.795 | 46659.798 | 42048.78 | 13917.61 | 17677.769 | 9557.622 | 5440.736 | 20235.629 | 23861.025 | 32184.638 | 0 | 0 | 2837915 | 2837915 | 323704 | 2020 | hydro | TRUE
2351 | N | . | S C Moore | Great River Hydro, LLC | 61122 | NH | NEW | NPCC |  | 22 | 2 | NAICS-22 Non-Cogen | HY | WAT | HYC | ISNE | A |  | 0 | 0 | 0 | 0 | 0 | 0 | 0 | 0 | 0 | 0 | 0 | 0 | 0 | 0 | 0 | 0 | 0 | 0 | 0 | 0 | 0 | 0 | 0 | 0 | 0 | 0 | 0 | 0 | 0 | 0 | 0 | 0 | 0 | 0 | 0 | 0 | 242801 | 206929 | 282382 | 304674 | 274566 | 90878 | 115430 | 62408 | 35526 | 132132 | 155805 | 210156 | 242801 | 206929 | 282382 | 304674 | 274566 | 90878 | 115430 | 62408 | 35526 | 132132 | 155805 | 210156 | 27694.857 | 23603.212 | 32209.637 | 34752.399 | 31318.095 | 10365.89 | 13166.471 | 7118.554 | 4052.282 | 15071.575 | 17771.784 | 23971.244 | 0 | 0 | 2113687 | 2113687 | 241096 | 2020 | hydro | TRUE
2352 | N | . | Vernon Dam | Great River Hydro, LLC | 61122 | VT | NEW | NPCC |  | 22 | 2 | NAICS-22 Non-Cogen | HY | WAT | HYC | ISNE | A |  | 0 | 0 | 0 | 0 | 0 | 0 | 0 | 0 | 0 | 0 | 0 | 0 | 0 | 0 | 0 | 0 | 0 | 0 | 0 | 0 | 0 | 0 | 0 | 0 | 0 | 0 | 0 | 0 | 0 | 0 | 0 | 0 | 0 | 0 | 0 | 0 | 143385 | 122201 | 166759 | 179924 | 162143 | 53667 | 68167 | 36855 | 20980 | 78030 | 92010 | 124106 | 143385 | 122201 | 166759 | 179924 | 162143 | 53667 | 68167 | 36855 | 20980 | 78030 | 92010 | 124106 | 16355.055 | 13938.755 | 19021.235 | 20522.85 | 18494.74 | 6121.523 | 7775.392 | 4203.825 | 2393.054 | 8900.441 | 10495.036 | 14156.094 | 0 | 0 | 1248227 | 1248227 | 142378 | 2020 | hydro | TRUE
2353 | N | . | Wilder | Great River Hydro, LLC | 61122 | VT | NEW | NPCC |  | 22 | 2 | NAICS-22 Non-Cogen | HY | WAT | HYC | ISNE | A |  | 0 | 0 | 0 | 0 | 0 | 0 | 0 | 0 | 0 | 0 | 0 | 0 | 0 | 0 | 0 | 0 | 0 | 0 | 0 | 0 | 0 | 0 | 0 | 0 | 0 | 0 | 0 | 0 | 0 | 0 | 0 | 0 | 0 | 0 | 0 | 0 | 152645 | 130093 | 177529 | 191544 | 172615 | 57133 | 72569 | 39235 | 22335 | 83069 | 97952 | 132121 | 152645 | 130093 | 177529 | 191544 | 172615 | 57133 | 72569 | 39235 | 22335 | 83069 | 97952 | 132121 | 17411.289 | 14838.943 | 20249.657 | 21848.249 | 19689.16 | 6516.861 | 8277.539 | 4475.315 | 2547.601 | 9475.246 | 11172.822 | 15070.318 | 0 | 0 | 1328840 | 1328840 | 151573 | 2020 | hydro | TRUE
2354 | N | . | Amoskeag | Central Rivers Power NH, LLC | 62775 | NH | NEW | NPCC |  | 22 | 1 | Electric Utility | HY | WAT | HYC | ISNE | A |  | 0 | 0 | 0 | 0 | 0 | 0 | 0 | 0 | 0 | 0 | 0 | 0 | 0 | 0 | 0 | 0 | 0 | 0 | 0 | 0 | 0 | 0 | 0 | 0 | 0 | 0 | 0 | 0 | 0 | 0 | 0 | 0 | 0 | 0 | 0 | 0 | 75599 | 64430 | 87923 | 94864 | 85489 | 28296 | 35941 | 19432 | 11062 | 41141 | 48512 | 65434 | 75599 | 64430 | 87923 | 94864 | 85489 | 28296 | 35941 | 19432 | 11062 | 41141 | 48512 | 65434 | 8623.112 | 7349.13 | 10028.839 | 10820.557 | 9751.248 | 3227.539 | 4099.532 | 2216.443 | 1261.724 | 4692.707 | 5533.448 | 7463.721 | 0 | 0 | 658123 | 658123 | 75068 | 2020 | hydro | TRUE
2355 | N | . | Ayers Island | Central Rivers Power NH, LLC | 62775 | NH | NEW | NPCC |  | 22 | 1 | Electric Utility | HY | WAT | HYC | ISNE | A |  | 0 | 0 | 0 | 0 | 0 | 0 | 0 | 0 | 0 | 0 | 0 | 0 | 0 | 0 | 0 | 0 | 0 | 0 | 0 | 0 | 0 | 0 | 0 | 0 | 0 | 0 | 0 | 0 | 0 | 0 | 0 | 0 | 0 | 0 | 0 | 0 | 40749 | 34729 | 47392 | 51133 | 46080 | 15252 | 19373 | 10474 | 5962 | 22176 | 26149 | 35270 | 40749 | 34729 | 47392 | 51133 | 46080 | 15252 | 19373 | 10474 | 5962 | 22176 | 26149 | 35270 | 4648.011 | 3961.313 | 5405.724 | 5832.475 | 5256.098 | 1739.701 | 2209.721 | 1194.703 | 680.092 | 2529.454 | 2982.628 | 4023.08 | 0 | 0 | 354739 | 354739 | 40463 | 2020 | hydro | TRUE
2356 | N | . | Eastman Falls | Central Rivers Power NH, LLC | 62775 | NH | NEW | NPCC |  | 22 | 1 | Electric Utility | HY | WAT | HYC | ISNE | A |  | 0 | 0 | 0 | 0 | 0 | 0 | 0 | 0 | 0 | 0 | 0 | 0 | 0 | 0 | 0 | 0 | 0 | 0 | 0 | 0 | 0 | 0 | 0 | 0 | 0 | 0 | 0 | 0 | 0 | 0 | 0 | 0 | 0 | 0 | 0 | 0 | 24822 | 21155 | 28869 | 31148 | 28070 | 9291 | 11801 | 6380 | 3632 | 13508 | 15928 | 21485 | 24822 | 21155 | 28869 | 31148 | 28070 | 9291 | 11801 | 6380 | 3632 | 13508 | 15928 | 21485 | 2831.334 | 2413.03 | 3292.892 | 3552.847 | 3201.747 | 1059.737 | 1346.05 | 727.752 | 414.277 | 1540.814 | 1816.865 | 2450.655 | 0 | 0 | 216089 | 216089 | 24648 | 2020 | hydro | TRUE
2357 | N | . | Garvins Falls | Central Rivers Power NH, LLC | 62775 | NH | NEW | NPCC |  | 22 | 1 | Electric Utility | HY | WAT | HYC | ISNE | A |  | 0 | 0 | 0 | 0 | 0 | 0 | 0 | 0 | 0 | 0 | 0 | 0 | 0 | 0 | 0 | 0 | 0 | 0 | 0 | 0 | 0 | 0 | 0 | 0 | 0 | 0 | 0 | 0 | 0 | 0 | 0 | 0 | 0 | 0 | 0 | 0 | 39714 | 33847 | 46188 | 49834 | 44910 | 14864 | 18880 | 10208 | 5811 | 21612 | 25484 | 34374 | 39714 | 33847 | 46188 | 49834 | 44910 | 14864 | 18880 | 10208 | 5811 | 21612 | 25484 | 34374 | 4529.924 | 3860.672 | 5268.387 | 5684.295 | 5122.562 | 1695.503 | 2153.581 | 1164.35 | 662.814 | 2465.19 | 2906.852 | 3920.87 | 0 | 0 | 345726 | 345726 | 39435 | 2020 | hydro | TRUE
2358 | N | . | Gorham | Central Rivers Power NH, LLC | 62775 | NH | NEW | NPCC |  | 22 | 1 | Electric Utility | HY | WAT | HYC | ISNE | A |  | 0 | 0 | 0 | 0 | 0 | 0 | 0 | 0 | 0 | 0 | 0 | 0 | 0 | 0 | 0 | 0 | 0 | 0 | 0 | 0 | 0 | 0 | 0 | 0 | 0 | 0 | 0 | 0 | 0 | 0 | 0 | 0 | 0 | 0 | 0 | 0 | 12631 | 10765 | 14690 | 15849 | 14283 | 4728 | 6005 | 3247 | 1848 | 6874 | 8105 | 10932 | 12631 | 10765 | 14690 | 15849 | 14283 | 4728 | 6005 | 3247 | 1848 | 6874 | 8105 | 10932 | 1440.707 | 1227.857 | 1675.57 | 1807.847 | 1629.191 | 539.242 | 684.93 | 370.313 | 210.803 | 784.035 | 924.502 | 1247.003 | 0 | 0 | 109957 | 109957 | 12542 | 2020 | hydro | TRUE
2359 | N | . | Hooksett | Central Rivers Power NH, LLC | 62775 | NH | NEW | NPCC |  | 22 | 1 | Electric Utility | HY | WAT | HYC | ISNE | A |  | 0 | 0 | 0 | 0 | 0 | 0 | 0 | 0 | 0 | 0 | 0 | 0 | 0 | 0 | 0 | 0 | 0 | 0 | 0 | 0 | 0 | 0 | 0 | 0 | 0 | 0 | 0 | 0 | 0 | 0 | 0 | 0 | 0 | 0 | 0 | 0 | 5193 | 4426 | 6040 | 6517 | 5873 | 1944 | 2469 | 1335 | 760 | 2826 | 3333 | 4495 | 5193 | 4426 | 6040 | 6517 | 5873 | 1944 | 2469 | 1335 | 760 | 2826 | 3333 | 4495 | 592.388 | 504.868 | 688.958 | 743.348 | 669.888 | 221.725 | 281.628 | 152.265 | 86.678 | 322.378 | 380.135 | 512.741 | 0 | 0 | 45211 | 45211 | 5157 | 2020 | hydro | TRUE
2360 | N | . | Jackman | Central Rivers Power NH, LLC | 62775 | NH | NEW | NPCC |  | 22 | 1 | Electric Utility | HY | WAT | HYC | ISNE | A |  | 0 | 0 | 0 | 0 | 0 | 0 | 0 | 0 | 0 | 0 | 0 | 0 | 0 | 0 | 0 | 0 | 0 | 0 | 0 | 0 | 0 | 0 | 0 | 0 | 0 | 0 | 0 | 0 | 0 | 0 | 0 | 0 | 0 | 0 | 0 | 0 | 9399 | 8010 | 10931 | 11794 | 10629 | 3518 | 4468 | 2416 | 1375 | 5115 | 6031 | 8135 | 9399 | 8010 | 10931 | 11794 | 10629 | 3518 | 4468 | 2416 | 1375 | 5115 | 6031 | 8135 | 1072.088 | 913.697 | 1246.858 | 1345.29 | 1212.346 | 401.271 | 509.684 | 275.564 | 156.867 | 583.432 | 687.959 | 927.944 | 0 | 0 | 81821 | 81821 | 9333 | 2020 | hydro | TRUE
2362 | N | . | Lost Nation | Granite Shore Power | 62032 | NH | NEW | NPCC |  | 22 | 1 | Electric Utility | GT | DFO | DFO | ISNE | A | barrels | 85 | 89 | 69 | 77 | 54 | 52 | 62 | 59 | 67 | 104 | 105 | 589 | 85 | 89 | 69 | 77 | 54 | 52 | 62 | 59 | 67 | 104 | 105 | 589 | 5.87 | 5.87 | 5.87 | 5.87 | 5.87 | 5.87 | 5.87 | 5.87 | 5.87 | 5.87 | 5.87 | 5.87 | 499 | 522 | 405 | 452 | 317 | 305 | 364 | 346 | 393 | 610 | 616 | 3457 | 499 | 522 | 405 | 452 | 317 | 305 | 364 | 346 | 393 | 610 | 616 | 3457 | 29.906 | 31.919 | 24.805 | 27.559 | 19.281 | 18.729 | 22.251 | 20.993 | 23.804 | 37.369 | 37.631 | 210.753 | 1412 | 1412 | 8286 | 8286 | 505 | 2020 | petroleum | TRUE
2364 | N | . | Merrimack | Granite Shore Power | 62032 | NH | NEW | NPCC |  | 22 | 1 | Electric Utility | GT | JF | WOO | ISNE | M | barrels | 277 | 0 | 0 | 0 | 635 | 314 | 449 | 394 | 219 | 209 | 0 | 0 | 277 | 0 | 0 | 0 | 635 | 314 | 449 | 394 | 219 | 209 | 0 | 0 | 5.77 | 0 | 0 | 0 | 5.7 | 5.8 | 5.8 | 5.7 | 5.8 | 5.8 | 0 | 0 | 1598 | 0 | 0 | 0 | 3620 | 1821 | 2604 | 2246 | 1270 | 1212 | 0 | 0 | 1598 | 0 | 0 | 0 | 3620 | 1821 | 2604 | 2246 | 1270 | 1212 | 0 | 0 | 106 | 0 | 0 | 0 | 222 | 113 | 155 | 133 | 77 | 72 | 0 | 0 | 2497 | 2497 | 14371 | 14371 | 878 | 2020 | petroleum | TRUE
2364 | N | . | Merrimack | Granite Shore Power | 62032 | NH | NEW | NPCC |  | 22 | 1 | Electric Utility | ST | BIT | COL | ISNE | M | short tons | 10773 | 10713 | 0 | 0 | 0 | 2531 | 0 | 0 | 0 | 2206 | 4662 | 25933 | 10773 | 10713 | 0 | 0 | 0 | 2531 | 0 | 0 | 0 | 2206 | 4662 | 25933 | 26.396 | 26.325 | 0 | 0 | 0 | 26.3 | 0 | 0 | 0 | 26.4 | 26.4 | 26.4 | 284364 | 282020 | 0 | 0 | 0 | 66565 | 0 | 0 | 0 | 58238 | 123077 | 684631 | 284364 | 282020 | 0 | 0 | 0 | 66565 | 0 | 0 | 0 | 58238 | 123077 | 684631 | 23643.248 | 24777.965 | 0 | 0 | 0 | 6088.946 | 0 | 0 | 0 | 3868.753 | 5949.849 | 63161.579 | 56818 | 56818 | 1498895 | 1498895 | 127490.34 | 2020 | hard coal | TRUE
2364 | N | . | Merrimack | Granite Shore Power | 62032 | NH | NEW | NPCC |  | 22 | 1 | Electric Utility | ST | DFO | DFO | ISNE | M | barrels | 185 | 108 | 0 | 0 | 0 | 96 | 0 | 0 | 0 | 24 | 79 | 126 | 185 | 108 | 0 | 0 | 0 | 96 | 0 | 0 | 0 | 24 | 79 | 126 | 5.77 | 5.8 | 0 | 0 | 0 | 5.7 | 0 | 0 | 0 | 5.8 | 5.8 | 5.8 | 1067 | 626 | 0 | 0 | 0 | 547 | 0 | 0 | 0 | 139 | 458 | 731 | 1067 | 626 | 0 | 0 | 0 | 547 | 0 | 0 | 0 | 139 | 458 | 731 | 88.752 | 55.035 | 0 | 0 | 0 | 50.054 | 0 | 0 | 0 | 9.247 | 22.151 | 67.421 | 618 | 618 | 3568 | 3568 | 292.66 | 2020 | petroleum | TRUE
2367 | N | . | Schiller | Granite Shore Power | 62032 | NH | NEW | NPCC |  | 22 | 1 | Electric Utility | GT | JF | WOO | ISNE | M | barrels | 65 | 82 | 0 | 0 | 342 | 113 | 231 | 332 | 157 | 134 | 0 | 0 | 65 | 82 | 0 | 0 | 342 | 113 | 231 | 332 | 157 | 134 | 0 | 0 | 5.7 | 5.7 | 0 | 0 | 5.7 | 5.7 | 5.7 | 5.7 | 5.7 | 5.7 | 0 | 0 | 371 | 467 | 0 | 0 | 1949 | 644 | 1317 | 1892 | 895 | 764 | 0 | 0 | 371 | 467 | 0 | 0 | 1949 | 644 | 1317 | 1892 | 895 | 764 | 0 | 0 | 23 | 30 | 0 | 0 | 97 | 45 | 89 | 128 | 61 | 45 | 0 | 0 | 1456 | 1456 | 8299 | 8299 | 518 | 2020 | petroleum | TRUE
2367 | N | . | Schiller | Granite Shore Power | 62032 | NH | NEW | NPCC |  | 22 | 1 | Electric Utility | GT | NG | NG | ISNE | M | mcf | 0 | 0 | 0 | 0 | 0 | 0 | 0 | 0 | 0 | 0 | 0 | 0 | 0 | 0 | 0 | 0 | 0 | 0 | 0 | 0 | 0 | 0 | 0 | 0 | 0 | 0 | 0 | 0 | 0 | 0 | 0 | 0 | 0 | 0 | 0 | 0 | 0 | 0 | 0 | 0 | 0 | 0 | 0 | 0 | 0 | 0 | 0 | 0 | 0 | 0 | 0 | 0 | 0 | 0 | 0 | 0 | 0 | 0 | 0 | 0 | 0 | 0 | 0 | 0 | 0 | 0 | 0 | 0 | 0 | 0 | 0 | 0 | 0 | 0 | 0 | 0 | 0 | 2020 | natural gas peaker | TRUE
2367 | N | . | Schiller | Granite Shore Power | 62032 | NH | NEW | NPCC |  | 22 | 1 | Electric Utility | ST | BIT | COL | ISNE | M | short tons | 0 | 507 | 0 | 0 | 220 | 0 | 0 | 0 | 0 | 0 | 0 | 0 | 0 | 507 | 0 | 0 | 220 | 0 | 0 | 0 | 0 | 0 | 0 | 0 | 0 | 26.2 | 0 | 0 | 26.2 | 0 | 0 | 0 | 0 | 0 | 0 | 0 | 0 | 13283 | 0 | 0 | 5764 | 0 | 0 | 0 | 0 | 0 | 0 | 0 | 0 | 13283 | 0 | 0 | 5764 | 0 | 0 | 0 | 0 | 0 | 0 | 0 | 0 | 681.256 | 0 | 0 | 310.529 | 0 | 0 | 0 | 0 | 0 | 0 | 0 | 727 | 727 | 19047 | 19047 | 991.785 | 2020 | hard coal | TRUE
2367 | N | . | Schiller | Granite Shore Power | 62032 | NH | NEW | NPCC |  | 22 | 1 | Electric Utility | ST | DFO | DFO | ISNE | M | barrels | 0 | 0 | 0 | 0 | 0 | 0 | 0 | 0 | 0 | 0 | 0 | 0 | 0 | 0 | 0 | 0 | 0 | 0 | 0 | 0 | 0 | 0 | 0 | 0 | 0 | 0 | 0 | 0 | 0 | 0 | 0 | 0 | 0 | 0 | 0 | 0 | 0 | 0 | 0 | 0 | 0 | 0 | 0 | 0 | 0 | 0 | 0 | 0 | 0 | 0 | 0 | 0 | 0 | 0 | 0 | 0 | 0 | 0 | 0 | 0 | 0 | 0 | 0 | 0 | 0 | 0 | 0 | 0 | 0 | 0 | 0 | 0 | 0 | 0 | 0 | 0 | 0 | 2020 | petroleum | TRUE
2367 | N | . | Schiller | Granite Shore Power | 62032 | NH | NEW | NPCC |  | 22 | 1 | Electric Utility | ST | NG | NG | ISNE | M | mcf | 1038 | 2087 | 0 | 0 | 1227 | 0 | 0 | 0 | 0 | 0 | 0 | 0 | 1038 | 2087 | 0 | 0 | 1227 | 0 | 0 | 0 | 0 | 0 | 0 | 0 | 1.04 | 1.05 | 0 | 0 | 1.05 | 0 | 0 | 0 | 0 | 0 | 0 | 0 | 1080 | 2191 | 0 | 0 | 1288 | 0 | 0 | 0 | 0 | 0 | 0 | 0 | 1080 | 2191 | 0 | 0 | 1288 | 0 | 0 | 0 | 0 | 0 | 0 | 0 | 58.036 | 112.386 | 0 | 0 | 69.408 | 0 | 0 | 0 | 0 | 0 | 0 | 0 | 4352 | 4352 | 4559 | 4559 | 239.83 | 2020 | natural gas peaker | TRUE
2367 | N | . | Schiller | Granite Shore Power | 62032 | NH | NEW | NPCC |  | 22 | 1 | Electric Utility | ST | OBS | ORW | ISNE | M | short tons | 0 | 0 | 0 | 0 | 0 | 0 | 0 | 0 | 0 | 0 | 0 | 0 | 0 | 0 | 0 | 0 | 0 | 0 | 0 | 0 | 0 | 0 | 0 | 0 | 0 | 0 | 0 | 0 | 0 | 0 | 0 | 0 | 0 | 0 | 0 | 0 | 0 | 0 | 0 | 0 | 0 | 0 | 0 | 0 | 0 | 0 | 0 | 0 | 0 | 0 | 0 | 0 | 0 | 0 | 0 | 0 | 0 | 0 | 0 | 0 | 0 | 0 | 0 | 0 | 0 | 0 | 0 | 0 | 0 | 0 | 0 | 0 | 0 | 0 | 0 | 0 | 0 | 2020 | biomass | TRUE
2367 | N | . | Schiller | Granite Shore Power | 62032 | NH | NEW | NPCC |  | 22 | 1 | Electric Utility | ST | RFO | RFO | ISNE | M | barrels | 0 | 2247 | 0 | 0 | 505 | 0 | 0 | 0 | 0 | 0 | 0 | 0 | 0 | 2247 | 0 | 0 | 505 | 0 | 0 | 0 | 0 | 0 | 0 | 0 | 0 | 5.9 | 0 | 0 | 5.9 | 0 | 0 | 0 | 0 | 0 | 0 | 0 | 0 | 13257 | 0 | 0 | 2980 | 0 | 0 | 0 | 0 | 0 | 0 | 0 | 0 | 13257 | 0 | 0 | 2980 | 0 | 0 | 0 | 0 | 0 | 0 | 0 | 0 | 679.917 | 0 | 0 | 160.517 | 0 | 0 | 0 | 0 | 0 | 0 | 0 | 2752 | 2752 | 16237 | 16237 | 840.434 | 2020 | petroleum | TRUE
2367 | N | . | Schiller | Granite Shore Power | 62032 | NH | NEW | NPCC |  | 22 | 1 | Electric Utility | ST | WDS | WWW | ISNE | M | short tons | 22684 | 2744 | 0 | 0 | 12563 | 0 | 0 | 0 | 0 | 0 | 0 | 0 | 22684 | 2744 | 0 | 0 | 12563 | 0 | 0 | 0 | 0 | 0 | 0 | 0 | 10.2 | 10.2 | 0 | 0 | 10.2 | 0 | 0 | 0 | 0 | 0 | 0 | 0 | 231377 | 27989 | 0 | 0 | 128143 | 0 | 0 | 0 | 0 | 0 | 0 | 0 | 231377 | 27989 | 0 | 0 | 128143 | 0 | 0 | 0 | 0 | 0 | 0 | 0 | 12438.964 | 1435.441 | 0 | 0 | 6903.546 | 0 | 0 | 0 | 0 | 0 | 0 | 0 | 37991 | 37991 | 387509 | 387509 | 20777.951 | 2020 | biomass | TRUE
2368 | N | . | Smith (NH) | Central Rivers Power NH, LLC | 62775 | NH | NEW | NPCC |  | 22 | 1 | Electric Utility | HY | WAT | HYC | ISNE | A |  | 0 | 0 | 0 | 0 | 0 | 0 | 0 | 0 | 0 | 0 | 0 | 0 | 0 | 0 | 0 | 0 | 0 | 0 | 0 | 0 | 0 | 0 | 0 | 0 | 0 | 0 | 0 | 0 | 0 | 0 | 0 | 0 | 0 | 0 | 0 | 0 | 111994 | 95448 | 130252 | 140534 | 126646 | 41918 | 53243 | 28786 | 16387 | 60947 | 71867 | 96937 | 111994 | 95448 | 130252 | 140534 | 126646 | 41918 | 53243 | 28786 | 16387 | 60947 | 71867 | 96937 | 12774.536 | 10887.224 | 14857.025 | 16029.9 | 14445.792 | 4781.373 | 6073.17 | 3283.506 | 1869.156 | 6951.918 | 8197.418 | 11056.982 | 0 | 0 | 974959 | 974959 | 111208 | 2020 | hydro | TRUE
2369 | N | . | White Lake | Granite Shore Power | 62032 | NH | NEW | NPCC |  | 22 | 1 | Electric Utility | GT | DFO | DFO | ISNE | A | barrels | 0 | 0 | 0 | 0 | 0 | 0 | 0 | 0 | 0 | 0 | 0 | 0 | 0 | 0 | 0 | 0 | 0 | 0 | 0 | 0 | 0 | 0 | 0 | 0 | 0 | 0 | 0 | 0 | 0 | 0 | 0 | 0 | 0 | 0 | 0 | 0 | 0 | 0 | 0 | 0 | 0 | 0 | 0 | 0 | 0 | 0 | 0 | 0 | 0 | 0 | 0 | 0 | 0 | 0 | 0 | 0 | 0 | 0 | 0 | 0 | 0 | 0 | 0 | 0 | 0 | 0 | 0 | 0 | 0 | 0 | 0 | 0 | 0 | 0 | 0 | 0 | 0 | 2020 | petroleum | TRUE
2369 | N | . | White Lake | Granite Shore Power | 62032 | NH | NEW | NPCC |  | 22 | 1 | Electric Utility | GT | JF | WOO | ISNE | A | barrels | 124 | 132 | 103 | 114 | 80 | 78 | 92 | 87 | 99 | 155 | 156 | 874 | 124 | 132 | 103 | 114 | 80 | 78 | 92 | 87 | 99 | 155 | 156 | 874 | 5.51 | 5.51 | 5.51 | 5.51 | 5.51 | 5.51 | 5.51 | 5.51 | 5.51 | 5.51 | 5.51 | 5.51 | 683 | 727 | 568 | 628 | 441 | 430 | 507 | 479 | 545 | 854 | 860 | 4816 | 683 | 727 | 568 | 628 | 441 | 430 | 507 | 479 | 545 | 854 | 860 | 4816 | 41.867 | 44.686 | 34.728 | 38.583 | 26.994 | 26.221 | 31.151 | 29.391 | 33.325 | 52.316 | 52.683 | 295.055 | 2094 | 2094 | 11538 | 11538 | 707 | 2020 | petroleum | TRUE
2379 | N | . | Carlls Corner | Calpine New Jersey Generation LLC | 56606 | NJ | MAT | RFC |  | 22 | 2 | NAICS-22 Non-Cogen | GT | DFO | DFO | PJM | A | barrels | 0 | 0 | 0 | 0 | 0 | 0 | 0 | 0 | 0 | 0 | 0 | 0 | 0 | 0 | 0 | 0 | 0 | 0 | 0 | 0 | 0 | 0 | 0 | 0 | 0 | 0 | 0 | 0 | 0 | 0 | 0 | 0 | 0 | 0 | 0 | 0 | 0 | 0 | 0 | 0 | 0 | 0 | 0 | 0 | 0 | 0 | 0 | 0 | 0 | 0 | 0 | 0 | 0 | 0 | 0 | 0 | 0 | 0 | 0 | 0 | 0 | 0 | 0 | 0 | 0 | 0 | 0 | 0 | 0 | 0 | 0 | 0 | 0 | 0 | 0 | 0 | 0 | 2020 | petroleum | TRUE
2379 | N | . | Carlls Corner | Calpine New Jersey Generation LLC | 56606 | NJ | MAT | RFC |  | 22 | 2 | NAICS-22 Non-Cogen | GT | KER | WOO | PJM | A | barrels | 247 | 191 | 265 | 194 | 244 | 181 | 253 | 225 | 208 | 163 | 196 | 229 | 247 | 191 | 265 | 194 | 244 | 181 | 253 | 225 | 208 | 163 | 196 | 229 | 5.655 | 5.655 | 5.655 | 5.655 | 5.655 | 5.655 | 5.655 | 5.655 | 5.655 | 5.655 | 5.655 | 5.655 | 1397 | 1080 | 1499 | 1097 | 1380 | 1024 | 1431 | 1272 | 1176 | 922 | 1108 | 1295 | 1397 | 1080 | 1499 | 1097 | 1380 | 1024 | 1431 | 1272 | 1176 | 922 | 1108 | 1295 | 83.451 | 64.087 | 89.06 | 65.166 | 82.226 | 60.738 | 85.212 | 75.519 | 69.896 | 54.965 | 65.984 | 76.913 | 2596 | 2596 | 14681 | 14681 | 873.217 | 2020 | other | TRUE
2379 | N | . | Carlls Corner | Calpine New Jersey Generation LLC | 56606 | NJ | MAT | RFC |  | 22 | 2 | NAICS-22 Non-Cogen | GT | NG | NG | PJM | A | mcf | 10485 | 9191 | 9327 | 8478 | 7163 | 11905 | 18154 | 15901 | 10056 | 11092 | 9743 | 7077 | 10485 | 9191 | 9327 | 8478 | 7163 | 11905 | 18154 | 15901 | 10056 | 11092 | 9743 | 7077 | 1.031 | 1.031 | 1.031 | 1.031 | 1.031 | 1.031 | 1.031 | 1.031 | 1.031 | 1.031 | 1.031 | 1.031 | 10810 | 9476 | 9616 | 8741 | 7385 | 12274 | 18717 | 16394 | 10368 | 11436 | 10045 | 7296 | 10810 | 9476 | 9616 | 8741 | 7385 | 12274 | 18717 | 16394 | 10368 | 11436 | 10045 | 7296 | 642.866 | 563.658 | 571.999 | 519.941 | 439.295 | 730.092 | 1113.324 | 975.168 | 616.719 | 680.225 | 597.515 | 433.981 | 128572 | 128572 | 132558 | 132558 | 7884.783 | 2020 | natural gas peaker | TRUE
2390 | N | . | Sayreville | Sayreville Power, LLC | 63034 | NJ | MAT | RFC |  | 22 | 2 | NAICS-22 Non-Cogen | GT | DFO | DFO | PJM | A | barrels | 236 | 181 | 252 | 185 | 233 | 172 | 241 | 214 | 198 | 156 | 187 | 218 | 236 | 181 | 252 | 185 | 233 | 172 | 241 | 214 | 198 | 156 | 187 | 218 | 5.703 | 5.703 | 5.703 | 5.703 | 5.703 | 5.703 | 5.703 | 5.703 | 5.703 | 5.703 | 5.703 | 5.703 | 1346 | 1032 | 1437 | 1055 | 1329 | 981 | 1374 | 1220 | 1129 | 890 | 1066 | 1243 | 1346 | 1032 | 1437 | 1055 | 1329 | 981 | 1374 | 1220 | 1129 | 890 | 1066 | 1243 | -68.369 | -52.505 | -72.964 | -53.389 | -67.365 | -49.761 | -69.812 | -61.871 | -57.264 | -45.032 | -54.059 | -63.013 | 2473 | 2473 | 14102 | 14102 | -715.404 | 2020 | petroleum | TRUE
2390 | N | . | Sayreville | Sayreville Power, LLC | 63034 | NJ | MAT | RFC |  | 22 | 2 | NAICS-22 Non-Cogen | GT | NG | NG | PJM | A | mcf | 561 | 493 | 500 | 455 | 384 | 639 | 974 | 853 | 539 | 595 | 523 | 380 | 561 | 493 | 500 | 455 | 384 | 639 | 974 | 853 | 539 | 595 | 523 | 380 | 1.028 | 1.028 | 1.028 | 1.028 | 1.028 | 1.028 | 1.028 | 1.028 | 1.028 | 1.028 | 1.028 | 1.028 | 577 | 507 | 514 | 468 | 395 | 657 | 1001 | 877 | 554 | 612 | 538 | 391 | 577 | 507 | 514 | 468 | 395 | 657 | 1001 | 877 | 554 | 612 | 538 | 391 | -29.318 | -25.706 | -26.087 | -23.713 | -20.035 | -33.297 | -50.775 | -44.474 | -28.126 | -31.023 | -27.25 | -19.792 | 6896 | 6896 | 7091 | 7091 | -359.596 | 2020 | natural gas peaker | TRUE
2393 | N | . | Gilbert | Gilbert Power, LLC | 63033 | NJ | MAT | RFC |  | 22 | 2 | NAICS-22 Non-Cogen | CA | DFO | DFO | PJM | A | barrels | 0 | 0 | 0 | 0 | 0 | 0 | 0 | 0 | 0 | 0 | 0 | 0 | 0 | 0 | 0 | 0 | 0 | 0 | 0 | 0 | 0 | 0 | 0 | 0 | 0 | 0 | 0 | 0 | 0 | 0 | 0 | 0 | 0 | 0 | 0 | 0 | 0 | 0 | 0 | 0 | 0 | 0 | 0 | 0 | 0 | 0 | 0 | 0 | 0 | 0 | 0 | 0 | 0 | 0 | 0 | 0 | 0 | 0 | 0 | 0 | 0 | 0 | 0 | 0 | 0 | 0 | 0 | 0 | 0 | 0 | 0 | 0 | 0 | 0 | 0 | 0 | 0 | 2020 | petroleum | TRUE
2393 | N | . | Gilbert | Gilbert Power, LLC | 63033 | NJ | MAT | RFC |  | 22 | 2 | NAICS-22 Non-Cogen | CA | NG | NG | PJM | AM | mcf | 0 | 0 | 0 | 0 | 0 | 0 | 0 | 0 | 0 | 0 | 0 | 0 | 0 | 0 | 0 | 0 | 0 | 0 | 0 | 0 | 0 | 0 | 0 | 0 | 0 | 0 | 0 | 0 | 0 | 0 | 0 | 0 | 0 | 0 | 0 | 0 | 0 | 0 | 0 | 0 | 0 | 0 | 0 | 0 | 0 | 0 | 0 | 0 | 0 | 0 | 0 | 0 | 0 | 0 | 0 | 0 | 0 | 0 | 0 | 0 | -162 | -146 | -123 | -98 | -88 | 165 | 911 | 710 | -95 | -87 | -122 | -181 | 0 | 0 | 0 | 0 | 684 | 2020 | natural gas nonpeaker | TRUE
2393 | N | . | Gilbert | Gilbert Power, LLC | 63033 | NJ | MAT | RFC |  | 22 | 2 | NAICS-22 Non-Cogen | CT | DFO | DFO | PJM | AM | barrels | 0 | 0 | 0 | 0 | 0 | 0 | 0 | 0 | 0 | 0 | 0 | 0 | 0 | 0 | 0 | 0 | 0 | 0 | 0 | 0 | 0 | 0 | 0 | 0 | 0 | 0 | 0 | 0 | 0 | 0 | 0 | 0 | 0 | 0 | 0 | 0 | 0 | 0 | 0 | 0 | 0 | 0 | 0 | 0 | 0 | 0 | 0 | 0 | 0 | 0 | 0 | 0 | 0 | 0 | 0 | 0 | 0 | 0 | 0 | 0 | 0 | 0 | 0 | 0 | 0 | 0 | 0 | 0 | 0 | 0 | 0 | 0 | 0 | 0 | 0 | 0 | 0 | 2020 | petroleum | TRUE
2393 | N | . | Gilbert | Gilbert Power, LLC | 63033 | NJ | MAT | RFC |  | 22 | 2 | NAICS-22 Non-Cogen | CT | NG | NG | PJM | AM | mcf | 0 | 0 | 0 | 0 | 0 | 28023 | 51244 | 60719 | 0 | 0 | 0 | 0 | 0 | 0 | 0 | 0 | 0 | 28023 | 51244 | 60719 | 0 | 0 | 0 | 0 | 0 | 0 | 0 | 0 | 0 | 1.03 | 1.031 | 1.031 | 0 | 0 | 0 | 0 | 0 | 0 | 0 | 0 | 0 | 28864 | 52833 | 62601 | 0 | 0 | 0 | 0 | 0 | 0 | 0 | 0 | 0 | 28864 | 52833 | 62601 | 0 | 0 | 0 | 0 | -648 | -584 | -492 | -392 | -352 | 1713 | 3386 | 4149 | -380 | -348 | -488 | -724 | 139986 | 139986 | 144298 | 144298 | 4840 | 2020 | natural gas nonpeaker | TRUE
2393 | N | . | Gilbert | Gilbert Power, LLC | 63033 | NJ | MAT | RFC |  | 22 | 2 | NAICS-22 Non-Cogen | GT | DFO | DFO | PJM | A | barrels | 568 | 437 | 607 | 444 | 560 | 414 | 581 | 514 | 476 | 374 | 450 | 524 | 568 | 437 | 607 | 444 | 560 | 414 | 581 | 514 | 476 | 374 | 450 | 524 | 5.805 | 5.805 | 5.805 | 5.805 | 5.805 | 5.805 | 5.805 | 5.805 | 5.805 | 5.805 | 5.805 | 5.805 | 3297 | 2537 | 3524 | 2577 | 3251 | 2403 | 3373 | 2984 | 2763 | 2171 | 2612 | 3042 | 3297 | 2537 | 3524 | 2577 | 3251 | 2403 | 3373 | 2984 | 2763 | 2171 | 2612 | 3042 | 206.608 | 158.662 | 220.488 | 161.334 | 203.568 | 150.37 | 210.962 | 186.965 | 173.044 | 136.079 | 163.358 | 190.415 | 5949 | 5949 | 34534 | 34534 | 2161.853 | 2020 | petroleum | TRUE
2393 | N | . | Gilbert | Gilbert Power, LLC | 63033 | NJ | MAT | RFC |  | 22 | 2 | NAICS-22 Non-Cogen | GT | NG | NG | PJM | A | mcf | 6298 | 5520 | 5602 | 5092 | 4302 | 7151 | 10904 | 9551 | 6040 | 6662 | 5852 | 4250 | 6298 | 5520 | 5602 | 5092 | 4302 | 7151 | 10904 | 9551 | 6040 | 6662 | 5852 | 4250 | 1.031 | 1.031 | 1.031 | 1.031 | 1.031 | 1.031 | 1.031 | 1.031 | 1.031 | 1.031 | 1.031 | 1.031 | 6493 | 5691 | 5776 | 5250 | 4435 | 7373 | 11242 | 9847 | 6227 | 6869 | 6033 | 4382 | 6493 | 5691 | 5776 | 5250 | 4435 | 7373 | 11242 | 9847 | 6227 | 6869 | 6033 | 4382 | 406.367 | 356.301 | 361.574 | 328.667 | 277.688 | 461.508 | 703.757 | 616.426 | 389.842 | 429.985 | 377.703 | 274.329 | 77224 | 77224 | 79618 | 79618 | 4984.147 | 2020 | natural gas peaker | TRUE
2398 | N | . | Bergen Generating Station | PSEG Fossil LLC | 15147 | NJ | MAT | RFC |  | 22 | 2 | NAICS-22 Non-Cogen | CA | KER | WOO | PJM | M | barrels | 0 | 0 | 0 | 0 | 0 | 0 | 0 | 0 | 0 | 0 | 0 | 0 | 0 | 0 | 0 | 0 | 0 | 0 | 0 | 0 | 0 | 0 | 0 | 0 | 0 | 0 | 0 | 0 | 0 | 0 | 0 | 0 | 0 | 0 | 0 | 0 | 0 | 0 | 0 | 0 | 0 | 0 | 0 | 0 | 0 | 0 | 0 | 0 | 0 | 0 | 0 | 0 | 0 | 0 | 0 | 0 | 0 | 0 | 0 | 0 | 0 | 0 | 0 | 0 | 0 | 0 | 0 | 0 | 0 | 0 | 0 | -32.711 | 0 | 0 | 0 | 0 | -32.711 | 2020 | other | TRUE
2398 | N | . | Bergen Generating Station | PSEG Fossil LLC | 15147 | NJ | MAT | RFC |  | 22 | 2 | NAICS-22 Non-Cogen | CA | NG | NG | PJM | M | mcf | 736 | 174 | 3022 | 4501 | 2762 | 53307 | 122136 | 67847 | 10538 | 0 | 24748 | 0 | 736 | 174 | 3022 | 4501 | 2762 | 53307 | 122136 | 67847 | 10538 | 0 | 24748 | 0 | 1.03 | 1.06 | 1.03 | 1.028 | 1.028 | 1.028 | 1.027 | 1.028 | 1.028 | 0 | 1.028 | 0 | 758 | 184 | 3113 | 4627 | 2839 | 54800 | 125434 | 69747 | 10833 | 0 | 25441 | 0 | 758 | 184 | 3113 | 4627 | 2839 | 54800 | 125434 | 69747 | 10833 | 0 | 25441 | 0 | 6992 | -2634 | 5496 | 13273 | 1836 | 74603 | 157400 | 87355 | 53696 | 69529 | 93191 | -1157.289 | 289771 | 289771 | 297776 | 297776 | 559579.71 | 2020 | natural gas nonpeaker | TRUE
2398 | N | . | Bergen Generating Station | PSEG Fossil LLC | 15147 | NJ | MAT | RFC |  | 22 | 2 | NAICS-22 Non-Cogen | CT | KER | WOO | PJM | M | barrels | 0 | 0 | 0 | 0 | 0 | 0 | 0 | 0 | 0 | 0 | 0 | 294 | 0 | 0 | 0 | 0 | 0 | 0 | 0 | 0 | 0 | 0 | 0 | 294 | 0 | 0 | 0 | 0 | 0 | 0 | 0 | 0 | 0 | 0 | 0 | 5.6 | 0 | 0 | 0 | 0 | 0 | 0 | 0 | 0 | 0 | 0 | 0 | 1646 | 0 | 0 | 0 | 0 | 0 | 0 | 0 | 0 | 0 | 0 | 0 | 1646 | 0 | 0 | 0 | 0 | 0 | 0 | 0 | 0 | 0 | 0 | 0 | 112.62 | 294 | 294 | 1646 | 1646 | 112.62 | 2020 | other | TRUE
2398 | N | . | Bergen Generating Station | PSEG Fossil LLC | 15147 | NJ | MAT | RFC |  | 22 | 2 | NAICS-22 Non-Cogen | CT | NG | NG | PJM | M | mcf | 278413 | 14399 | 170562 | 301929 | 92644 | 1598612 | 3396637 | 1889287 | 1234179 | 1550544 | 2083732 | 56224 | 278413 | 14399 | 170562 | 301929 | 92644 | 1598612 | 3396637 | 1889287 | 1234179 | 1550544 | 2083732 | 56224 | 1.03 | 1.06 | 1.03 | 1.028 | 1.028 | 1.028 | 1.027 | 1.028 | 1.028 | 1.028 | 1.028 | 1.036 | 286765 | 15263 | 175679 | 310383 | 95238 | 1643373 | 3488346 | 1942187 | 1268736 | 1593959 | 2142076 | 58248 | 286765 | 15263 | 175679 | 310383 | 95238 | 1643373 | 3488346 | 1942187 | 1268736 | 1593959 | 2142076 | 58248 | 23069 | 786 | 14726 | 26436 | 7155 | 139530 | 299605 | 168437 | 108895 | 136287 | 188620 | 3984.38 | 12667162 | 12667162 | 13020253 | 13020253 | 1117530.4 | 2020 | natural gas nonpeaker | TRUE
2399 | N | . | PSEG Burlington Generating Station | PSEG Fossil LLC | 15147 | NJ | MAT | RFC |  | 22 | 2 | NAICS-22 Non-Cogen | GT | KER | WOO | PJM | A | barrels | 10 | 6 | 9 | 6 | 8 | 6 | 8 | 7 | 7 | 5 | 6 | 8 | 10 | 6 | 9 | 6 | 8 | 6 | 8 | 7 | 7 | 5 | 6 | 8 | 5.6 | 5.6 | 5.6 | 5.6 | 5.6 | 5.6 | 5.6 | 5.6 | 5.6 | 5.6 | 5.6 | 5.6 | 56 | 34 | 50 | 34 | 45 | 34 | 45 | 39 | 39 | 28 | 34 | 45 | 56 | 34 | 50 | 34 | 45 | 34 | 45 | 39 | 39 | 28 | 34 | 45 | 4.352 | 3.341 | 4.643 | 3.398 | 4.287 | 3.167 | 4.443 | 3.937 | 3.644 | 2.866 | 3.44 | 4.01 | 86 | 86 | 483 | 483 | 45.528 | 2020 | other | TRUE
2399 | N | . | PSEG Burlington Generating Station | PSEG Fossil LLC | 15147 | NJ | MAT | RFC |  | 22 | 2 | NAICS-22 Non-Cogen | GT | NG | NG | PJM | A | mcf | 11840 | 10381 | 10534 | 9576 | 8090 | 13446 | 20504 | 17959 | 11358 | 12527 | 11004 | 7992 | 11840 | 10381 | 10534 | 9576 | 8090 | 13446 | 20504 | 17959 | 11358 | 12527 | 11004 | 7992 | 1.03 | 1.03 | 1.03 | 1.03 | 1.03 | 1.03 | 1.03 | 1.03 | 1.03 | 1.03 | 1.03 | 1.03 | 12195 | 10692 | 10850 | 9863 | 8333 | 13849 | 21119 | 18498 | 11699 | 12903 | 11334 | 8232 | 12195 | 10692 | 10850 | 9863 | 8333 | 13849 | 21119 | 18498 | 11699 | 12903 | 11334 | 8232 | 1152.825 | 1010.786 | 1025.744 | 932.39 | 787.77 | 1309.246 | 1996.48 | 1748.731 | 1105.937 | 1219.82 | 1071.501 | 778.242 | 145211 | 145211 | 149567 | 149567 | 14139.472 | 2020 | natural gas peaker | TRUE
2401 | N | . | PSEG Essex Generating Station | PSEG Fossil LLC | 15147 | NJ | MAT | RFC |  | 22 | 2 | NAICS-22 Non-Cogen | GT | KER | WOO | PJM | A | barrels | 6 | 5 | 7 | 5 | 6 | 5 | 6 | 6 | 5 | 4 | 5 | 6 | 6 | 5 | 7 | 5 | 6 | 5 | 6 | 6 | 5 | 4 | 5 | 6 | 5.6 | 5.6 | 5.6 | 5.6 | 5.6 | 5.6 | 5.6 | 5.6 | 5.6 | 5.6 | 5.6 | 5.6 | 34 | 28 | 39 | 28 | 34 | 28 | 34 | 34 | 28 | 22 | 28 | 34 | 34 | 28 | 39 | 28 | 34 | 28 | 34 | 34 | 28 | 22 | 28 | 34 | 1.453 | 1.115 | 1.55 | 1.134 | 1.431 | 1.057 | 1.483 | 1.314 | 1.217 | 0.957 | 1.148 | 1.339 | 66 | 66 | 371 | 371 | 15.198 | 2020 | other | TRUE
2401 | N | . | PSEG Essex Generating Station | PSEG Fossil LLC | 15147 | NJ | MAT | RFC |  | 22 | 2 | NAICS-22 Non-Cogen | GT | NG | NG | PJM | A | mcf | 1160 | 1018 | 1033 | 939 | 793 | 1318 | 2010 | 1761 | 1114 | 1228 | 1079 | 784 | 1160 | 1018 | 1033 | 939 | 793 | 1318 | 2010 | 1761 | 1114 | 1228 | 1079 | 784 | 1.028 | 1.028 | 1.028 | 1.028 | 1.028 | 1.028 | 1.028 | 1.028 | 1.028 | 1.028 | 1.028 | 1.028 | 1192 | 1047 | 1062 | 965 | 815 | 1355 | 2066 | 1810 | 1145 | 1262 | 1109 | 806 | 1192 | 1047 | 1062 | 965 | 815 | 1355 | 2066 | 1810 | 1145 | 1262 | 1109 | 806 | 49.066 | 43.021 | 43.658 | 39.684 | 33.529 | 55.724 | 84.974 | 74.429 | 47.071 | 51.918 | 45.605 | 33.123 | 14237 | 14237 | 14634 | 14634 | 601.802 | 2020 | natural gas peaker | TRUE
2404 | N | . | PSEG Kearny Generating Station | PSEG Fossil LLC | 15147 | NJ | MAT | RFC |  | 22 | 2 | NAICS-22 Non-Cogen | GT | KER | WOO | PJM | A | barrels | 6 | 5 | 8 | 6 | 7 | 5 | 7 | 6 | 6 | 5 | 6 | 7 | 6 | 5 | 8 | 6 | 7 | 5 | 7 | 6 | 6 | 5 | 6 | 7 | 5.6 | 5.6 | 5.6 | 5.6 | 5.6 | 5.6 | 5.6 | 5.6 | 5.6 | 5.6 | 5.6 | 5.6 | 34 | 28 | 45 | 34 | 39 | 28 | 39 | 34 | 34 | 28 | 34 | 39 | 34 | 28 | 45 | 34 | 39 | 28 | 39 | 34 | 34 | 28 | 34 | 39 | 3.21 | 2.464 | 3.424 | 2.506 | 3.161 | 2.335 | 3.276 | 2.904 | 2.687 | 2.113 | 2.537 | 2.957 | 74 | 74 | 416 | 416 | 33.574 | 2020 | other | TRUE
2404 | N | . | PSEG Kearny Generating Station | PSEG Fossil LLC | 15147 | NJ | MAT | RFC |  | 22 | 2 | NAICS-22 Non-Cogen | GT | NG | NG | PJM | A | mcf | 90506 | 79355 | 80529 | 73200 | 61846 | 102786 | 156740 | 137290 | 86825 | 95766 | 84122 | 61098 | 90506 | 79355 | 80529 | 73200 | 61846 | 102786 | 156740 | 137290 | 86825 | 95766 | 84122 | 61098 | 1.029 | 1.029 | 1.029 | 1.029 | 1.029 | 1.029 | 1.029 | 1.029 | 1.029 | 1.029 | 1.029 | 1.029 | 93131 | 81656 | 82864 | 75323 | 63640 | 105767 | 161285 | 141271 | 89343 | 98543 | 86562 | 62870 | 93131 | 81656 | 82864 | 75323 | 63640 | 105767 | 161285 | 141271 | 89343 | 98543 | 86562 | 62870 | 7545.201 | 6615.564 | 6713.464 | 6102.468 | 5155.934 | 8568.976 | 13066.901 | 11445.392 | 7238.326 | 7983.688 | 7012.943 | 5093.569 | 1110063 | 1110063 | 1142255 | 1142255 | 92542.426 | 2020 | natural gas peaker | TRUE
2404 | N | . | PSEG Kearny Generating Station | PSEG Fossil LLC | 15147 | NJ | MAT | RFC |  | 22 | 2 | NAICS-22 Non-Cogen | GT | RFO | RFO | PJM | A | barrels | 0 | 0 | 0 | 0 | 0 | 0 | 0 | 0 | 0 | 0 | 0 | 0 | 0 | 0 | 0 | 0 | 0 | 0 | 0 | 0 | 0 | 0 | 0 | 0 | 0 | 0 | 0 | 0 | 0 | 0 | 0 | 0 | 0 | 0 | 0 | 0 | 0 | 0 | 0 | 0 | 0 | 0 | 0 | 0 | 0 | 0 | 0 | 0 | 0 | 0 | 0 | 0 | 0 | 0 | 0 | 0 | 0 | 0 | 0 | 0 | 0 | 0 | 0 | 0 | 0 | 0 | 0 | 0 | 0 | 0 | 0 | 0 | 0 | 0 | 0 | 0 | 0 | 2020 | petroleum | TRUE
2406 | N | . | PSEG Linden Generating Station | PSEG Fossil LLC | 15147 | NJ | MAT | RFC |  | 22 | 2 | NAICS-22 Non-Cogen | CA | DFO | DFO | PJM | M | barrels | 0 | 0 | 0 | 0 | 0 | 0 | 0 | 0 | 0 | 0 | 0 | 0 | 0 | 0 | 0 | 0 | 0 | 0 | 0 | 0 | 0 | 0 | 0 | 0 | 0 | 0 | 0 | 0 | 0 | 0 | 0 | 0 | 0 | 0 | 0 | 0 | 0 | 0 | 0 | 0 | 0 | 0 | 0 | 0 | 0 | 0 | 0 | 0 | 0 | 0 | 0 | 0 | 0 | 0 | 0 | 0 | 0 | 0 | 0 | 0 | 0 | 0 | 0 | 0 | 0 | 0 | 0 | 0 | 0 | 0 | 0 | 55.057 | 0 | 0 | 0 | 0 | 55.057 | 2020 | petroleum | TRUE
2406 | N | . | PSEG Linden Generating Station | PSEG Fossil LLC | 15147 | NJ | MAT | RFC |  | 22 | 2 | NAICS-22 Non-Cogen | CA | NG | NG | PJM | M | mcf | 143618 | 127022 | 89298 | 11804 | 5245 | 262709 | 427627 | 318882 | 96111 | 25043 | 144545 | 62785 | 143618 | 127022 | 89298 | 11804 | 5245 | 262709 | 427627 | 318882 | 96111 | 25043 | 144545 | 62785 | 1.048 | 1.05 | 1.046 | 1.044 | 1.038 | 1.04 | 1.041 | 1.043 | 1.042 | 1.044 | 1.047 | 1.048 | 150512 | 133373 | 93406 | 12323 | 5444 | 273217 | 445160 | 332594 | 100148 | 26145 | 151339 | 65799 | 150512 | 133373 | 93406 | 12323 | 5444 | 273217 | 445160 | 332594 | 100148 | 26145 | 151339 | 65799 | 167289 | 109190 | 24728 | 30297 | 11402 | 128321 | 214004 | 162399 | 53472 | 70977 | 110347 | 88857.943 | 1714689 | 1714689 | 1789460 | 1789460 | 1171283.9 | 2020 | natural gas nonpeaker | TRUE
2406 | N | . | PSEG Linden Generating Station | PSEG Fossil LLC | 15147 | NJ | MAT | RFC |  | 22 | 2 | NAICS-22 Non-Cogen | CT | DFO | DFO | PJM | M | barrels | 0 | 0 | 0 | 0 | 0 | 0 | 0 | 0 | 0 | 0 | 0 | 237 | 0 | 0 | 0 | 0 | 0 | 0 | 0 | 0 | 0 | 0 | 0 | 237 | 0 | 0 | 0 | 0 | 0 | 0 | 0 | 0 | 0 | 0 | 0 | 5.6 | 0 | 0 | 0 | 0 | 0 | 0 | 0 | 0 | 0 | 0 | 0 | 1327 | 0 | 0 | 0 | 0 | 0 | 0 | 0 | 0 | 0 | 0 | 0 | 1327 | 0 | 0 | 0 | 0 | 0 | 0 | 0 | 0 | 0 | 0 | 0 | 115.438 | 237 | 237 | 1327 | 1327 | 115.438 | 2020 | petroleum | TRUE
2406 | N | . | PSEG Linden Generating Station | PSEG Fossil LLC | 15147 | NJ | MAT | RFC |  | 22 | 2 | NAICS-22 Non-Cogen | CT | NG | NG | PJM | M | mcf | 3200752 | 2091055 | 548324 | 687190 | 317654 | 2191606 | 3519047 | 2709030 | 1010421 | 1520909 | 1984961 | 1981093 | 3200752 | 2091055 | 548324 | 687190 | 317654 | 2191606 | 3519047 | 2709030 | 1010421 | 1520909 | 1984961 | 1981093 | 1.048 | 1.05 | 1.046 | 1.044 | 1.038 | 1.04 | 1.041 | 1.043 | 1.042 | 1.044 | 1.047 | 1.048 | 3354388 | 2195608 | 573547 | 717426 | 329725 | 2279270 | 3663328 | 2825518 | 1052859 | 1587829 | 2078254 | 2076185 | 3354388 | 2195608 | 573547 | 717426 | 329725 | 2279270 | 3663328 | 2825518 | 1052859 | 1587829 | 2078254 | 2076185 | 303426 | 203143 | 56957 | 65703 | 28486 | 206374 | 339447 | 260341 | 96184 | 141700 | 194802 | 180583.56 | 21762042 | 21762042 | 22733937 | 22733937 | 2077146.6 | 2020 | natural gas nonpeaker | TRUE
2406 | N | . | PSEG Linden Generating Station | PSEG Fossil LLC | 15147 | NJ | MAT | RFC |  | 22 | 2 | NAICS-22 Non-Cogen | GT | DFO | DFO | PJM | M | barrels | 0 | 0 | 0 | 0 | 0 | 0 | 0 | 0 | 0 | 0 | 0 | 648 | 0 | 0 | 0 | 0 | 0 | 0 | 0 | 0 | 0 | 0 | 0 | 648 | 0 | 0 | 0 | 0 | 0 | 0 | 0 | 0 | 0 | 0 | 0 | 5.6 | 0 | 0 | 0 | 0 | 0 | 0 | 0 | 0 | 0 | 0 | 0 | 3629 | 0 | 0 | 0 | 0 | 0 | 0 | 0 | 0 | 0 | 0 | 0 | 3629 | 0 | 0 | 0 | 0 | 0 | 0 | 0 | 0 | 0 | 0 | 0 | 242.37 | 648 | 648 | 3629 | 3629 | 242.37 | 2020 | petroleum | TRUE
2406 | N | . | PSEG Linden Generating Station | PSEG Fossil LLC | 15147 | NJ | MAT | RFC |  | 22 | 2 | NAICS-22 Non-Cogen | GT | NG | NG | PJM | M | mcf | 1885 | 871 | 482 | 903 | 495 | 17412 | 38398 | 33036 | 2730 | 788 | 2255 | 20910 | 1885 | 871 | 482 | 903 | 495 | 17412 | 38398 | 33036 | 2730 | 788 | 2255 | 20910 | 1.048 | 1.05 | 1.046 | 1.044 | 1.038 | 1.04 | 1.041 | 1.043 | 1.042 | 1.044 | 1.047 | 1.048 | 1975 | 915 | 504 | 943 | 514 | 18108 | 39972 | 34457 | 2845 | 823 | 2361 | 21914 | 1975 | 915 | 504 | 943 | 514 | 18108 | 39972 | 34457 | 2845 | 823 | 2361 | 21914 | -233 | -227 | -224 | -194 | -153 | 1121 | 2892 | 2586 | 59 | -136 | -13 | 1463.63 | 120165 | 120165 | 125331 | 125331 | 6941.63 | 2020 | natural gas peaker | TRUE
2410 | N | . | PSEG Salem Generating Station | PSEG Nuclear LLC | 15478 | NJ | MAT | RFC |  | 22 | 2 | NAICS-22 Non-Cogen | GT | DFO | DFO | PJM | M | barrels | 0 | 0 | 0 | 17 | 8 | 40 | 0 | 0 | 0 | 0 | 0 | 0 | 0 | 0 | 0 | 17 | 8 | 40 | 0 | 0 | 0 | 0 | 0 | 0 | 0 | 0 | 0 | 5.879 | 5.879 | 5.879 | 0 | 0 | 0 | 0 | 0 | 0 | 0 | 0 | 0 | 100 | 47 | 235 | 0 | 0 | 0 | 0 | 0 | 0 | 0 | 0 | 0 | 100 | 47 | 235 | 0 | 0 | 0 | 0 | 0 | 0 | -17 | -15 | -15 | -14 | -9 | 11 | -10 | -10 | -9 | -10 | -12 | -15 | 65 | 65 | 382 | 382 | -125 | 2020 | petroleum | TRUE
2410 | N | . | PSEG Salem Generating Station | PSEG Nuclear LLC | 15478 | NJ | MAT | RFC |  | 22 | 2 | NAICS-22 Non-Cogen | GT | KER | WOO | PJM | M | barrels | 0 | 0 | 0 | 0 | 0 | 0 | 0 | 0 | 0 | 0 | 0 | 0 | 0 | 0 | 0 | 0 | 0 | 0 | 0 | 0 | 0 | 0 | 0 | 0 | 0 | 0 | 0 | 0 | 0 | 0 | 0 | 0 | 0 | 0 | 0 | 0 | 0 | 0 | 0 | 0 | 0 | 0 | 0 | 0 | 0 | 0 | 0 | 0 | 0 | 0 | 0 | 0 | 0 | 0 | 0 | 0 | 0 | 0 | 0 | 0 | 0 | 0 | 0 | 0 | 0 | 0 | 0 | 0 | 0 | 0 | 0 | 0 | 0 | 0 | 0 | 0 | 0 | 2020 | other | TRUE
2410 | N | 2 | PSEG Salem Generating Station | PSEG Nuclear LLC | 15478 | NJ | MAT | RFC |  | 22 | 2 | NAICS-22 Non-Cogen | ST | NUC | NUC | PJM | M |  | 0 | 0 | 0 | 0 | 0 | 0 | 0 | 0 | 0 | 0 | 0 | 0 | 0 | 0 | 0 | 0 | 0 | 0 | 0 | 0 | 0 | 0 | 0 | 0 | 0 | 0 | 0 | 0 | 0 | 0 | 0 | 0 | 0 | 0 | 0 | 0 | 9047732 | 8479492 | 8986174 | 2630820 | 3413067 | 8609857 | 8794480 | 8545635 | 8640683 | 9038048 | 8787230 | 9075988 | 9047732 | 8479492 | 8986174 | 2630820 | 3413067 | 8609857 | 8794480 | 8545635 | 8640683 | 9038048 | 8787230 | 9075988 | 866145 | 811747 | 860252 | 251850 | 326735 | 824227 | 841901 | 818079 | 827178 | 865218 | 841207 | 868850 | 0 | 0 | 94049206 | 94049206 | 9003389 | 2020 | nuclear | TRUE
2410 | N | 1 | PSEG Salem Generating Station | PSEG Nuclear LLC | 15478 | NJ | MAT | RFC |  | 22 | 2 | NAICS-22 Non-Cogen | ST | NUC | NUC | PJM | M |  | 0 | 0 | 0 | 0 | 0 | 0 | 0 | 0 | 0 | 0 | 0 | 0 | 0 | 0 | 0 | 0 | 0 | 0 | 0 | 0 | 0 | 0 | 0 | 0 | 0 | 0 | 0 | 0 | 0 | 0 | 0 | 0 | 0 | 0 | 0 | 0 | 9169480 | 7316457 | 1327162 | 8839669 | 9133117 | 8717409 | 8790625 | 8818954 | 8690553 | 504259 | 0 | 3329457 | 9169480 | 7316457 | 1327162 | 8839669 | 9133117 | 8717409 | 8790625 | 8818954 | 8690553 | 504259 | 0 | 3329457 | 877800 | 700409 | 127050 | 846227 | 874319 | 834523 | 841532 | 844244 | 831952 | 48273 | -2888 | 318731 | 0 | 0 | 74637142 | 74637142 | 7142172 | 2020 | nuclear | TRUE
2411 | N | . | PSEG Sewaren Generating Station | PSEG Fossil LLC | 15147 | NJ | MAT | RFC |  | 22 | 2 | NAICS-22 Non-Cogen | CA | DFO | DFO | PJM | M | barrels | 0 | 0 | 0 | 0 | 0 | 0 | 0 | 0 | 0 | 0 | 0 | 0 | 0 | 0 | 0 | 0 | 0 | 0 | 0 | 0 | 0 | 0 | 0 | 0 | 0 | 0 | 0 | 0 | 0 | 0 | 0 | 0 | 0 | 0 | 0 | 0 | 0 | 0 | 0 | 0 | 0 | 0 | 0 | 0 | 0 | 0 | 0 | 0 | 0 | 0 | 0 | 0 | 0 | 0 | 0 | 0 | 0 | 0 | 0 | 0 | 0 | 3231.373 | 0 | 0 | 0 | 0 | 0 | 0 | 0 | 47.09 | 82.579 | 0 | 0 | 0 | 0 | 0 | 3361.042 | 2020 | petroleum | TRUE
2411 | N | . | PSEG Sewaren Generating Station | PSEG Fossil LLC | 15147 | NJ | MAT | RFC |  | 22 | 2 | NAICS-22 Non-Cogen | CA | NG | NG | PJM | M | mcf | 220452 | 209003 | 204755 | 154372 | 101260 | 233272 | 262782 | 198198 | 103952 | 64503 | 11196 | 71064 | 220452 | 209003 | 204755 | 154372 | 101260 | 233272 | 262782 | 198198 | 103952 | 64503 | 11196 | 71064 | 1.046 | 1.05 | 1.045 | 1.044 | 1.04 | 1.034 | 1.038 | 1.041 | 1.039 | 1.043 | 1.046 | 1.048 | 230593 | 219453 | 213969 | 161164 | 105310 | 241203 | 272768 | 206324 | 108006 | 67277 | 11711 | 74475 | 230593 | 219453 | 213969 | 161164 | 105310 | 241203 | 272768 | 206324 | 108006 | 67277 | 11711 | 74475 | 119680 | 108009.63 | 114850 | 105887 | 93614 | 113093 | 119440 | 111933 | 95597 | 90522.91 | 19625.421 | 94783 | 1834809 | 1834809 | 1912253 | 1912253 | 1187035 | 2020 | natural gas nonpeaker | TRUE
2411 | N | . | PSEG Sewaren Generating Station | PSEG Fossil LLC | 15147 | NJ | MAT | RFC |  | 22 | 2 | NAICS-22 Non-Cogen | CT | DFO | DFO | PJM | M | barrels | 0 | 11649 | 0 | 0 | 0 | 0 | 0 | 0 | 0 | 181 | 413 | 0 | 0 | 11649 | 0 | 0 | 0 | 0 | 0 | 0 | 0 | 181 | 413 | 0 | 0 | 5.8 | 0 | 0 | 0 | 0 | 0 | 0 | 0 | 5.6 | 5.6 | 0 | 0 | 67564 | 0 | 0 | 0 | 0 | 0 | 0 | 0 | 1014 | 2313 | 0 | 0 | 67564 | 0 | 0 | 0 | 0 | 0 | 0 | 0 | 1014 | 2313 | 0 | 0 | 7448.448 | 0 | 0 | 0 | 0 | 0 | 0 | 0 | 110.744 | 229.57 | 0 | 12243 | 12243 | 70891 | 70891 | 7788.762 | 2020 | petroleum | TRUE
2411 | N | . | PSEG Sewaren Generating Station | PSEG Fossil LLC | 15147 | NJ | MAT | RFC |  | 22 | 2 | NAICS-22 Non-Cogen | CT | NG | NG | PJM | M | mcf | 2141711 | 1941810 | 2061336 | 1948788 | 1776585 | 1892588 | 1993857 | 1977815 | 1837338 | 1803633 | 514284 | 1966184 | 2141711 | 1941810 | 2061336 | 1948788 | 1776585 | 1892588 | 1993857 | 1977815 | 1837338 | 1803633 | 514284 | 1966184 | 1.046 | 1.05 | 1.045 | 1.044 | 1.04 | 1.034 | 1.038 | 1.041 | 1.039 | 1.043 | 1.046 | 1.048 | 2240230 | 2038901 | 2154096 | 2034535 | 1847648 | 1956936 | 2069624 | 2058905 | 1908994 | 1881189 | 537941 | 2060561 | 2240230 | 2038901 | 2154096 | 2034535 | 1847648 | 1956936 | 2069624 | 2058905 | 1908994 | 1881189 | 537941 | 2060561 | 250351 | 224773.55 | 236148 | 222088 | 196554 | 211067 | 222475 | 220815 | 203553 | 205535.26 | 53396.43 | 222113 | 21855929 | 21855929 | 22789560 | 22789560 | 2468869.2 | 2020 | natural gas nonpeaker | TRUE
2434 | N | . | Howard Down | City of Vineland - (NJ) | 19856 | NJ | MAT | RFC |  | 22 | 1 | Electric Utility | GT | BIT | COL | PJM | M | short tons | 0 | 0 | 0 | 0 | 0 | 0 | 0 | 0 | 0 | 0 | 0 | 0 | 0 | 0 | 0 | 0 | 0 | 0 | 0 | 0 | 0 | 0 | 0 | 0 | 0 | 0 | 0 | 0 | 0 | 0 | 0 | 0 | 0 | 0 | 0 | 0 | 0 | 0 | 0 | 0 | 0 | 0 | 0 | 0 | 0 | 0 | 0 | 0 | 0 | 0 | 0 | 0 | 0 | 0 | 0 | 0 | 0 | 0 | 0 | 0 | 0 | 0 | 0 | 0 | 0 | 0 | 0 | 0 | 0 | 0 | 0 | 0 | 0 | 0 | 0 | 0 | 0 | 2020 | hard coal | TRUE
2434 | N | . | Howard Down | City of Vineland - (NJ) | 19856 | NJ | MAT | RFC |  | 22 | 1 | Electric Utility | GT | DFO | DFO | PJM | M | barrels | 0 | 0 | 0 | 0 | 0 | 0 | 0 | 0 | 0 | 0 | 0 | 0 | 0 | 0 | 0 | 0 | 0 | 0 | 0 | 0 | 0 | 0 | 0 | 0 | 0 | 0 | 0 | 0 | 0 | 0 | 0 | 0 | 0 | 0 | 0 | 0 | 0 | 0 | 0 | 0 | 0 | 0 | 0 | 0 | 0 | 0 | 0 | 0 | 0 | 0 | 0 | 0 | 0 | 0 | 0 | 0 | 0 | 0 | 0 | 0 | 0 | 0 | 0 | 0 | 0 | 0 | 0 | 0 | 0 | 0 | 0 | 0 | 0 | 0 | 0 | 0 | 0 | 2020 | petroleum | TRUE
2434 | N | . | Howard Down | City of Vineland - (NJ) | 19856 | NJ | MAT | RFC |  | 22 | 1 | Electric Utility | GT | NG | NG | PJM | M | mcf | 35283 | 17371 | 37288 | 29780 | 33299 | 51330 | 146430 | 108145 | 24829 | 75737 | 72531 | 14994 | 35283 | 17371 | 37288 | 29780 | 33299 | 51330 | 146430 | 108145 | 24829 | 75737 | 72531 | 14994 | 1.04 | 1.04 | 1.04 | 1.04 | 1.04 | 1.04 | 1.04 | 1.04 | 1.04 | 1.04 | 1.04 | 1.04 | 36694 | 18066 | 38780 | 30971 | 34631 | 53383 | 152287 | 112471 | 25822 | 78766 | 75432 | 15594 | 36694 | 18066 | 38780 | 30971 | 34631 | 53383 | 152287 | 112471 | 25822 | 78766 | 75432 | 15594 | 3603 | 1776 | 3817 | 3040 | 3382 | 5140 | 14644 | 10792 | 2459 | 7515 | 7160 | 1486 | 647017 | 647017 | 672897 | 672897 | 64814 | 2020 | natural gas peaker | TRUE
2434 | N | . | Howard Down | City of Vineland - (NJ) | 19856 | NJ | MAT | RFC |  | 22 | 1 | Electric Utility | GT | RFO | RFO | PJM | M | barrels | 0 | 0 | 0 | 0 | 0 | 0 | 0 | 0 | 0 | 0 | 0 | 0 | 0 | 0 | 0 | 0 | 0 | 0 | 0 | 0 | 0 | 0 | 0 | 0 | 0 | 0 | 0 | 0 | 0 | 0 | 0 | 0 | 0 | 0 | 0 | 0 | 0 | 0 | 0 | 0 | 0 | 0 | 0 | 0 | 0 | 0 | 0 | 0 | 0 | 0 | 0 | 0 | 0 | 0 | 0 | 0 | 0 | 0 | 0 | 0 | 0 | 0 | 0 | 0 | 0 | 0 | 0 | 0 | 0 | 0 | 0 | 0 | 0 | 0 | 0 | 0 | 0 | 2020 | petroleum | TRUE
2442 | N | . | Four Corners | Arizona Public Service Co | 803 | NM | MTN | WECC |  | 22 | 1 | Electric Utility | ST | BIT | COL | AZPS | M | short tons | 0 | 0 | 0 | 0 | 0 | 0 | 0 | 0 | 0 | 0 | 0 | 0 | 0 | 0 | 0 | 0 | 0 | 0 | 0 | 0 | 0 | 0 | 0 | 0 | 0 | 0 | 0 | 0 | 0 | 0 | 0 | 0 | 0 | 0 | 0 | 0 | 0 | 0 | 0 | 0 | 0 | 0 | 0 | 0 | 0 | 0 | 0 | 0 | 0 | 0 | 0 | 0 | 0 | 0 | 0 | 0 | 0 | 0 | 0 | 0 | 0 | 0 | 0 | 0 | 0 | 0 | 0 | 0 | 0 | 0 | 0 | 0 | 0 | 0 | 0 | 0 | 0 | 2020 | hard coal | TRUE
2442 | N | . | Four Corners | Arizona Public Service Co | 803 | NM | MTN | WECC |  | 22 | 1 | Electric Utility | ST | NG | NG | AZPS | M | mcf | 175456 | 98672 | 83559 | 105523 | 106344 | 127102 | 162099 | 66730 | 43619 | 108118 | 106852 | 73023 | 175456 | 98672 | 83559 | 105523 | 106344 | 127102 | 162099 | 66730 | 43619 | 108118 | 106852 | 73023 | 1.021 | 1.2 | 1.019 | 1.022 | 1.014 | 1.002 | 1 | 1.001 | 1.013 | 1.009 | 1.023 | 1.027 | 179141 | 118406 | 85147 | 107845 | 107833 | 127356 | 162099 | 66797 | 44186 | 109091 | 109310 | 74995 | 179141 | 118406 | 85147 | 107845 | 107833 | 127356 | 162099 | 66797 | 44186 | 109091 | 109310 | 74995 | 17264.607 | 11422.646 | 7935.177 | 9946.976 | 9995.339 | 12800.289 | 15801.197 | 6557.513 | 4423.031 | 11054.246 | 10271.782 | 7545.514 | 1257097 | 1257097 | 1292206 | 1292206 | 125018.32 | 2020 | natural gas peaker | TRUE
2442 | N | . | Four Corners | Arizona Public Service Co | 803 | NM | MTN | WECC |  | 22 | 1 | Electric Utility | ST | SUB | COL | AZPS | M | short tons | 419182 | 330730 | 252093 | 238356 | 200487 | 351112 | 504672 | 490061 | 555649 | 310671 | 172512 | 389111 | 419182 | 330730 | 252093 | 238356 | 200487 | 351112 | 504672 | 490061 | 555649 | 310671 | 172512 | 389111 | 17.86 | 17.948 | 17.904 | 18.15 | 18.27 | 18.214 | 18.17 | 18.318 | 18.214 | 18.306 | 18.224 | 18.338 | 7486591 | 5935942 | 4513473 | 4326161 | 3662897 | 6395154 | 9169890 | 8976937 | 10120591 | 5687143 | 3143859 | 7135518 | 7486591 | 5935942 | 4513473 | 4326161 | 3662897 | 6395154 | 9169890 | 8976937 | 10120591 | 5687143 | 3143859 | 7135518 | 721517.39 | 572639.35 | 420629.82 | 399021.02 | 339524.66 | 642762.71 | 893868.8 | 881276.49 | 1013073 | 576280.75 | 295427.22 | 717933.49 | 4214636 | 4214636 | 76554156 | 76554156 | 7473954.7 | 2020 | hard coal | TRUE
2444 | N | . | Rio Grande | El Paso Electric Co | 5701 | NM | MTN | WECC |  | 22 | 1 | Electric Utility | GT | NG | NG | EPE | M | mcf | 230912 | 362848 | 146150 | 133021 | 398893 | 427881 | 481020 | 431298 | 159991 | 10 | 0 | 0 | 230912 | 362848 | 146150 | 133021 | 398893 | 427881 | 481020 | 431298 | 159991 | 10 | 0 | 0 | 1.032 | 1.033 | 1.026 | 1.037 | 1.052 | 1.022 | 1.024 | 1.022 | 1.016 | 1.016 | 0 | 0 | 238301 | 374822 | 149950 | 137943 | 419635 | 437294 | 492564 | 440787 | 162551 | 10 | 0 | 0 | 238301 | 374822 | 149950 | 137943 | 419635 | 437294 | 492564 | 440787 | 162551 | 10 | 0 | 0 | 20690 | 36683 | 14195 | 13764 | 41191 | 40464 | 57310 | 41766 | 16086 | 0 | 0 | 0 | 2772024 | 2772024 | 2853857 | 2853857 | 282149 | 2020 | natural gas peaker | TRUE
2444 | N | . | Rio Grande | El Paso Electric Co | 5701 | NM | MTN | WECC |  | 22 | 1 | Electric Utility | ST | NG | NG | EPE | M | mcf | 154116 | 265976 | 612130 | 625131 | 658093 | 209802 | 669687 | 900905 | 909287 | 752186 | 631881 | 651079 | 154116 | 265976 | 612130 | 625131 | 658093 | 209802 | 669687 | 900905 | 909287 | 752186 | 631881 | 651079 | 1.032 | 1.037 | 1.032 | 1.047 | 1.052 | 1.022 | 1.024 | 1.021 | 1.021 | 1.019 | 1.02 | 1.032 | 159048 | 275817 | 631718 | 654512 | 692314 | 214418 | 685759 | 919824 | 928382 | 766478 | 644519 | 671914 | 159048 | 275817 | 631718 | 654512 | 692314 | 214418 | 685759 | 919824 | 928382 | 766478 | 644519 | 671914 | 13417 | 22393 | 53219 | 56085 | 58194 | 15909 | 56140 | 74427 | 75712 | 65065 | 53195 | 58202 | 7040273 | 7040273 | 7244703 | 7244703 | 601958 | 2020 | natural gas peaker | TRUE
2446 | N | . | Maddox | Southwestern Public Service Co | 17718 | NM | MTN | MRO |  | 22 | 1 | Electric Utility | GT | NG | NG | SWPP | M | mcf | 422513 | 183115 | . | 82968 | 85839 | 212775 | 206271 | 339840 | 266014 | 441327 | 42943 | 136048 | 422513 | 183115 | . | 82968 | 85839 | 212775 | 206271 | 339840 | 266014 | 441327 | 42943 | 136048 | 1.007 | 1.011 | . | 1.053 | 1.012 | 1.016 | 1.015 | 1.015 | 1.009 | 1.004 | 1.001 | 1.003 | 425471 | 185129 | . | 87365 | 86869 | 216179 | 209365 | 344938 | 268408 | 443092 | 42986 | 136456 | 425471 | 185129 | . | 87365 | 86869 | 216179 | 209365 | 344938 | 268408 | 443092 | 42986 | 136456 | 31549 | 13708 | . | 6573 | 6263 | 14376 | 18958 | 25374 | 17149 | 32642 | 2906 | 9982 | 2419653 | 2419653 | 2446258 | 2446258 | 179480 | 2020 | natural gas peaker | TRUE
2446 | N | . | Maddox | Southwestern Public Service Co | 17718 | NM | MTN | MRO |  | 22 | 1 | Electric Utility | ST | NG | NG | SWPP | M | mcf | 565083 | 658143 | . | 604266 | 322098 | 251333 | 690150 | 483040 | 302023 | 0 | 317779 | 399608 | 565083 | 658143 | . | 604266 | 322098 | 251333 | 690150 | 483040 | 302023 | 0 | 317779 | 399608 | 1.01 | 1.022 | . | 1.047 | 1.022 | 1.014 | 1.014 | 1.016 | 1.01 | 0 | 1.009 | 1.017 | 570734 | 672622 | . | 632667 | 329184 | 254852 | 699812 | 490769 | 305043 | 0 | 320639 | 406401 | 570734 | 672622 | . | 632667 | 329184 | 254852 | 699812 | 490769 | 305043 | 0 | 320639 | 406401 | 53508 | 64598 | . | 60137 | 30071 | 24326 | 58592 | 45047 | 31332 | -180 | 26791 | 36755 | 4593523 | 4593523 | 4682723 | 4682723 | 430977 | 2020 | natural gas peaker | TRUE
2450 | N | . | Reeves | Public Service Co of NM | 15473 | NM | MTN | WECC |  | 22 | 1 | Electric Utility | ST | BIT | COL | PNM | M | short tons | 0 | 0 | 0 | 0 | 0 | 0 | 0 | 0 | 0 | 0 | 0 | 0 | 0 | 0 | 0 | 0 | 0 | 0 | 0 | 0 | 0 | 0 | 0 | 0 | 0 | 0 | 0 | 0 | 0 | 0 | 0 | 0 | 0 | 0 | 0 | 0 | 0 | 0 | 0 | 0 | 0 | 0 | 0 | 0 | 0 | 0 | 0 | 0 | 0 | 0 | 0 | 0 | 0 | 0 | 0 | 0 | 0 | 0 | 0 | 0 | 0 | 0 | 0 | 0 | 0 | 0 | 0 | 0 | 0 | 0 | 0 | 0 | 0 | 0 | 0 | 0 | 0 | 2020 | hard coal | TRUE
2450 | N | . | Reeves | Public Service Co of NM | 15473 | NM | MTN | WECC |  | 22 | 1 | Electric Utility | ST | DFO | DFO | PNM | M | barrels | 0 | 0 | 0 | 0 | 0 | 0 | 0 | 0 | 0 | 0 | 0 | 0 | 0 | 0 | 0 | 0 | 0 | 0 | 0 | 0 | 0 | 0 | 0 | 0 | 0 | 0 | 0 | 0 | 0 | 0 | 0 | 0 | 0 | 0 | 0 | 0 | 0 | 0 | 0 | 0 | 0 | 0 | 0 | 0 | 0 | 0 | 0 | 0 | 0 | 0 | 0 | 0 | 0 | 0 | 0 | 0 | 0 | 0 | 0 | 0 | 0 | 0 | 0 | 0 | 0 | 0 | 0 | 0 | 0 | 0 | 0 | 0 | 0 | 0 | 0 | 0 | 0 | 2020 | petroleum | TRUE
2450 | N | . | Reeves | Public Service Co of NM | 15473 | NM | MTN | WECC |  | 22 | 1 | Electric Utility | ST | NG | NG | PNM | M | mcf | 8137 | 8663 | 0 | 0 | 16329 | 144844 | 317432 | 366626 | 127483 | 227861 | 107601 | 93134 | 8137 | 8663 | 0 | 0 | 16329 | 144844 | 317432 | 366626 | 127483 | 227861 | 107601 | 93134 | 1.03 | 1.043 | 0 | 0 | 1.05 | 1.02 | 1.02 | 1.02 | 1.02 | 1.02 | 1.04 | 1.01 | 8381 | 9036 | 0 | 0 | 17145 | 147741 | 323781 | 373959 | 130033 | 232418 | 111905 | 94065 | 8381 | 9036 | 0 | 0 | 17145 | 147741 | 323781 | 373959 | 130033 | 232418 | 111905 | 94065 | 501 | 554 | 0 | 0 | 1046 | 11454 | 25414 | 29345 | 9689 | 17747 | 8271 | 7161 | 1418110 | 1418110 | 1448464 | 1448464 | 111182 | 2020 | natural gas peaker | TRUE
2451 | N | . | San Juan | Public Service Co of NM | 15473 | NM | MTN | WECC |  | 22 | 1 | Electric Utility | ST | BIT | COL | PNM | M | short tons | 0 | 0 | 0 | 0 | 0 | 0 | 0 | 0 | 0 | 0 | 0 | 0 | 0 | 0 | 0 | 0 | 0 | 0 | 0 | 0 | 0 | 0 | 0 | 0 | 0 | 0 | 0 | 0 | 0 | 0 | 0 | 0 | 0 | 0 | 0 | 0 | 0 | 0 | 0 | 0 | 0 | 0 | 0 | 0 | 0 | 0 | 0 | 0 | 0 | 0 | 0 | 0 | 0 | 0 | 0 | 0 | 0 | 0 | 0 | 0 | 0 | 0 | 0 | 0 | 0 | 0 | 0 | 0 | 0 | 0 | 0 | 0 | 0 | 0 | 0 | 0 | 0 | 2020 | hard coal | TRUE
2451 | N | . | San Juan | Public Service Co of NM | 15473 | NM | MTN | WECC |  | 22 | 1 | Electric Utility | ST | DFO | DFO | PNM | M | barrels | 7092 | 7459 | 4738 | 4480 | 2731 | 1246 | 4091 | 5887 | 4600 | 4995 | 9971 | 6565 | 7092 | 7459 | 4738 | 4480 | 2731 | 1246 | 4091 | 5887 | 4600 | 4995 | 9971 | 6565 | 5.66 | 5.66 | 5.66 | 5.66 | 5.66 | 5.66 | 5.66 | 5.66 | 5.66 | 5.66 | 5.66 | 5.66 | 40141 | 42218 | 26817 | 25357 | 15457 | 7052 | 23155 | 33320 | 26036 | 28272 | 56436 | 37158 | 40141 | 42218 | 26817 | 25357 | 15457 | 7052 | 23155 | 33320 | 26036 | 28272 | 56436 | 37158 | 3460.429 | 3345.412 | 2113.272 | 2143.362 | 1363.184 | 626.627 | 2068.145 | 2947.057 | 2365.413 | 2537.703 | 4787.216 | 3199.097 | 63855 | 63855 | 361419 | 361419 | 30956.917 | 2020 | petroleum | TRUE
2451 | N | . | San Juan | Public Service Co of NM | 15473 | NM | MTN | WECC |  | 22 | 1 | Electric Utility | ST | RC | COL | PNM | M | short tons | 297867 | 198119 | 189097 | 187805 | 247688 | 286703 | 284615 | 231000 | 253041 | 225972 | 205530 | 272760 | 297867 | 198119 | 189097 | 187805 | 247688 | 286703 | 284615 | 231000 | 253041 | 225972 | 205530 | 272760 | 19.24 | 19.306 | 18.978 | 19.164 | 19.152 | 18.94 | 18.802 | 18.962 | 19.188 | 18.063 | 18.602 | 18.672 | 5730961 | 3824885 | 3588683 | 3599095 | 4743721 | 5430155 | 5351331 | 4380222 | 4855351 | 4081732 | 3823269 | 5092975 | 5730961 | 3824885 | 3588683 | 3599095 | 4743721 | 5430155 | 5351331 | 4380222 | 4855351 | 4081732 | 3823269 | 5092975 | 494051.57 | 303089.59 | 282799.73 | 304224.64 | 418345.82 | 482488.37 | 477965.86 | 387412.94 | 441116.59 | 366381.3 | 324311.78 | 438477.9 | 2880197 | 2880197 | 54502380 | 54502380 | 4720666.1 | 2020 | hard coal | TRUE
2454 | N | . | Cunningham | Southwestern Public Service Co | 17718 | NM | MTN | MRO |  | 22 | 1 | Electric Utility | GT | NG | NG | SWPP | M | mcf | 340310 | 697857 | 312354 | 0 | 0 | 352206 | 1403165 | 1308591 | 1046921 | 886968 | 434969 | 58804 | 340310 | 697857 | 312354 | 0 | 0 | 352206 | 1403165 | 1308591 | 1046921 | 886968 | 434969 | 58804 | 1.016 | 1.025 | 1.026 | 0 | 0 | 1.02 | 1.02 | 1.02 | 1.011 | 1.008 | 1.005 | 1.004 | 345755 | 715303 | 320475 | 0 | 0 | 359250 | 1431228 | 1334763 | 1058437 | 894064 | 437144 | 59039 | 345755 | 715303 | 320475 | 0 | 0 | 359250 | 1431228 | 1334763 | 1058437 | 894064 | 437144 | 59039 | 29139 | 62891 | 27557 | 0 | 0 | 29603 | 120489 | 107290 | 86236 | 75050 | 32888 | 5484 | 6842145 | 6842145 | 6955458 | 6955458 | 576627 | 2020 | natural gas peaker | TRUE
2454 | N | . | Cunningham | Southwestern Public Service Co | 17718 | NM | MTN | MRO |  | 22 | 1 | Electric Utility | ST | NG | NG | SWPP | M | mcf | 864056 | 619596 | 559846 | 329978 | 346327 | 681695 | 753001 | 925254 | 792206 | 891341 | 457210 | 470451 | 864056 | 619596 | 559846 | 329978 | 346327 | 681695 | 753001 | 925254 | 792206 | 891341 | 457210 | 470451 | 1.011 | 1.032 | 1.036 | 1.054 | 1.002 | 1.013 | 1.019 | 1.017 | 1.009 | 1.005 | 1.003 | 1.009 | 873561 | 639423 | 580000 | 347797 | 347020 | 690557 | 767308 | 940983 | 799336 | 895798 | 458582 | 474685 | 873561 | 639423 | 580000 | 347797 | 347020 | 690557 | 767308 | 940983 | 799336 | 895798 | 458582 | 474685 | 82098 | 63408 | 49944 | 30282 | 31174 | 61747 | 70025 | 87564 | 73906 | 80515 | 40695 | 43313 | 7690961 | 7690961 | 7815050 | 7815050 | 714671 | 2020 | natural gas peaker | TRUE
2465 | N | . | Animas | City of Farmington - (NM) | 6204 | NM | MTN | WECC |  | 22 | 1 | Electric Utility | GT | NG | NG | WACM | M | mcf | 230 | 130 | 338 | 245 | 741 | 0 | 6838 | 13898 | 0 | . | . | . | 230 | 130 | 338 | 245 | 741 | 0 | 6838 | 13898 | 0 | . | . | . | 1.018 | 1.018 | 1.024 | 1.033 | 1.027 | 0 | 1.012 | 1.008 | 0 | . | . | . | 234 | 132 | 346 | 253 | 761 | 0 | 6920 | 14009 | 0 | . | . | . | 234 | 132 | 346 | 253 | 761 | 0 | 6920 | 14009 | 0 | . | . | . | -54 | -51 | -47 | -38 | 21 | -43 | 487 | 1078 | -46 | . | . | . | 22420 | 22420 | 22655 | 22655 | 1307 | 2020 | natural gas peaker | TRUE
2465 | N | . | Animas | City of Farmington - (NM) | 6204 | NM | MTN | WECC |  | 22 | 1 | Electric Utility | HY | WAT | HYC | WACM | M |  | 0 | 0 | 0 | 0 | 0 | 0 | 0 | 0 | 0 | . | . | . | 0 | 0 | 0 | 0 | 0 | 0 | 0 | 0 | 0 | . | . | . | 0 | 0 | 0 | 0 | 0 | 0 | 0 | 0 | 0 | . | . | . | 0 | 0 | 0 | 0 | 0 | 0 | 0 | 0 | 0 | . | . | . | 0 | 0 | 0 | 0 | 0 | 0 | 0 | 0 | 0 | . | . | . | 0 | 0 | 0 | 0 | 0 | 0 | 0 | 0 | 0 | . | . | . | 0 | 0 | 0 | 0 | 0 | 2020 | hydro | TRUE
2480 | N | . | Danskammer Generating Station | Danskammer Energy | 58971 | NY | MAT | NPCC |  | 22 | 2 | NAICS-22 Non-Cogen | IC | DFO | DFO | NYIS | A | barrels | 6 | 5 | 4 | 3 | 7 | 3 | 5 | 2 | 5 | 3 | 7 | 8 | 6 | 5 | 4 | 3 | 7 | 3 | 5 | 2 | 5 | 3 | 7 | 8 | 5.82 | 5.82 | 5.82 | 5.82 | 5.82 | 5.82 | 5.82 | 5.82 | 5.82 | 5.82 | 5.82 | 5.82 | 35 | 29 | 23 | 17 | 41 | 17 | 29 | 12 | 29 | 17 | 41 | 47 | 35 | 29 | 23 | 17 | 41 | 17 | 29 | 12 | 29 | 17 | 41 | 47 | 3.989 | 2.99 | 2.532 | 1.799 | 3.804 | 1.577 | 2.623 | 1.061 | 2.758 | 1.577 | 3.817 | 4.473 | 58 | 58 | 337 | 337 | 33 | 2020 | petroleum | TRUE
2480 | N | . | Danskammer Generating Station | Danskammer Energy | 58971 | NY | MAT | NPCC |  | 22 | 2 | NAICS-22 Non-Cogen | ST | NG | NG | NYIS | AM | mcf | 8342 | 23551 | 0 | 0 | 0 | 14623 | 16912 | 61661 | 0 | 0 | 11867 | 7193 | 8342 | 23551 | 0 | 0 | 0 | 14623 | 16912 | 61661 | 0 | 0 | 11867 | 7193 | 1.025 | 1.025 | 0 | 0 | 0 | 1.025 | 1.025 | 1.025 | 0 | 0 | 1.025 | 1.025 | 8551 | 24140 | 0 | 0 | 0 | 14989 | 17335 | 63203 | 0 | 0 | 12164 | 7373 | 8551 | 24140 | 0 | 0 | 0 | 14989 | 17335 | 63203 | 0 | 0 | 12164 | 7373 | 668 | 2153 | 0 | 0 | 0 | 1110 | 1525 | 5234 | 0 | 0 | 1029 | 542 | 144149 | 144149 | 147755 | 147755 | 12261 | 2020 | natural gas peaker | TRUE
2480 | N | . | Danskammer Generating Station | Danskammer Energy | 58971 | NY | MAT | NPCC |  | 22 | 2 | NAICS-22 Non-Cogen | ST | RFO | RFO | NYIS | AM | barrels | 0 | 0 | 0 | 0 | 0 | 0 | 0 | 0 | 0 | 0 | 0 | 0 | 0 | 0 | 0 | 0 | 0 | 0 | 0 | 0 | 0 | 0 | 0 | 0 | 0 | 0 | 0 | 0 | 0 | 0 | 0 | 0 | 0 | 0 | 0 | 0 | 0 | 0 | 0 | 0 | 0 | 0 | 0 | 0 | 0 | 0 | 0 | 0 | 0 | 0 | 0 | 0 | 0 | 0 | 0 | 0 | 0 | 0 | 0 | 0 | 0 | 0 | 0 | 0 | 0 | 0 | 0 | 0 | 0 | 0 | 0 | 0 | 0 | 0 | 0 | 0 | 0 | 2020 | petroleum | TRUE
2481 | N | . | Dashville | Central Hudson Gas & Elec Corp | 3249 | NY | MAT | NPCC |  | 22 | 1 | Electric Utility | HY | WAT | HYC | NYIS | A |  | 0 | 0 | 0 | 0 | 0 | 0 | 0 | 0 | 0 | 0 | 0 | 0 | 0 | 0 | 0 | 0 | 0 | 0 | 0 | 0 | 0 | 0 | 0 | 0 | 0 | 0 | 0 | 0 | 0 | 0 | 0 | 0 | 0 | 0 | 0 | 0 | 11026 | 10289 | 10927 | 10715 | 11192 | 10471 | 10988 | 10776 | 10235 | 10286 | 10173 | 10746 | 11026 | 10289 | 10927 | 10715 | 11192 | 10471 | 10988 | 10776 | 10235 | 10286 | 10173 | 10746 | 1257.695 | 1173.575 | 1246.335 | 1222.191 | 1276.647 | 1194.351 | 1253.313 | 1229.109 | 1167.49 | 1173.254 | 1160.323 | 1225.717 | 0 | 0 | 127824 | 127824 | 14580 | 2020 | hydro | TRUE
2483 | N | . | Neversink | New York Power Authority | 15296 | NY | MAT | NPCC |  | 22 | 1 | Electric Utility | HY | WAT | HYC | NYIS | A |  | 0 | 0 | 0 | 0 | 0 | 0 | 0 | 0 | 0 | 0 | 0 | 0 | 0 | 0 | 0 | 0 | 0 | 0 | 0 | 0 | 0 | 0 | 0 | 0 | 0 | 0 | 0 | 0 | 0 | 0 | 0 | 0 | 0 | 0 | 0 | 0 | 17490 | 16320 | 17332 | 16996 | 17753 | 16609 | 17429 | 17092 | 16236 | 16316 | 16136 | 17045 | 17490 | 16320 | 17332 | 16996 | 17753 | 16609 | 17429 | 17092 | 16236 | 16316 | 16136 | 17045 | 1994.972 | 1861.541 | 1976.955 | 1938.657 | 2025.035 | 1894.496 | 1988.022 | 1949.63 | 1851.889 | 1861.032 | 1840.521 | 1944.25 | 0 | 0 | 202754 | 202754 | 23127 | 2020 | hydro | TRUE
2485 | N | . | South Cairo | Central Hudson Gas & Elec Corp | 3249 | NY | MAT | NPCC |  | 22 | 1 | Electric Utility | GT | KER | WOO | NYIS | A | barrels | 42 | 31 | 26 | 19 | 40 | 16 | 27 | 11 | 29 | 16 | 40 | 47 | 42 | 31 | 26 | 19 | 40 | 16 | 27 | 11 | 29 | 16 | 40 | 47 | 5.61 | 5.61 | 5.61 | 5.61 | 5.61 | 5.61 | 5.61 | 5.61 | 5.61 | 5.61 | 5.61 | 5.61 | 236 | 174 | 146 | 107 | 224 | 90 | 151 | 62 | 163 | 90 | 224 | 264 | 236 | 174 | 146 | 107 | 224 | 90 | 151 | 62 | 163 | 90 | 224 | 264 | 10.272 | 7.702 | 6.522 | 4.634 | 9.799 | 4.062 | 6.756 | 2.734 | 7.105 | 4.062 | 9.831 | 11.521 | 344 | 344 | 1931 | 1931 | 85 | 2020 | other | TRUE
2486 | N | . | Sturgeon | Central Hudson Gas & Elec Corp | 3249 | NY | MAT | NPCC |  | 22 | 1 | Electric Utility | HY | WAT | HYC | NYIS | A |  | 0 | 0 | 0 | 0 | 0 | 0 | 0 | 0 | 0 | 0 | 0 | 0 | 0 | 0 | 0 | 0 | 0 | 0 | 0 | 0 | 0 | 0 | 0 | 0 | 0 | 0 | 0 | 0 | 0 | 0 | 0 | 0 | 0 | 0 | 0 | 0 | 37516 | 35007 | 37177 | 36457 | 38082 | 35627 | 37386 | 36664 | 34826 | 34998 | 34612 | 36562 | 37516 | 35007 | 37177 | 36457 | 38082 | 35627 | 37386 | 36664 | 34826 | 34998 | 34612 | 36562 | 4279.265 | 3993.054 | 4240.618 | 4158.468 | 4343.752 | 4063.742 | 4264.358 | 4182.006 | 3972.348 | 3991.961 | 3947.963 | 4170.465 | 0 | 0 | 434914 | 434914 | 49608 | 2020 | hydro | TRUE
2487 | N | . | West Coxsackie | Central Hudson Gas & Elec Corp | 3249 | NY | MAT | NPCC |  | 22 | 1 | Electric Utility | GT | KER | WOO | NYIS | A | barrels | 0 | 0 | 0 | 0 | 0 | 0 | 0 | 0 | 0 | 0 | 0 | 0 | 0 | 0 | 0 | 0 | 0 | 0 | 0 | 0 | 0 | 0 | 0 | 0 | 0 | 0 | 0 | 0 | 0 | 0 | 0 | 0 | 0 | 0 | 0 | 0 | 0 | 0 | 0 | 0 | 0 | 0 | 0 | 0 | 0 | 0 | 0 | 0 | 0 | 0 | 0 | 0 | 0 | 0 | 0 | 0 | 0 | 0 | 0 | 0 | 0 | 0 | 0 | 0 | 0 | 0 | 0 | 0 | 0 | 0 | 0 | 0 | 0 | 0 | 0 | 0 | 0 | 2020 | other | TRUE
2487 | N | . | West Coxsackie | Central Hudson Gas & Elec Corp | 3249 | NY | MAT | NPCC |  | 22 | 1 | Electric Utility | GT | NG | NG | NYIS | A | mcf | 432 | 406 | 397 | 283 | 331 | 527 | 758 | 675 | 530 | 397 | 409 | 417 | 432 | 406 | 397 | 283 | 331 | 527 | 758 | 675 | 530 | 397 | 409 | 417 | 1.03 | 1.03 | 1.03 | 1.03 | 1.03 | 1.03 | 1.03 | 1.03 | 1.03 | 1.03 | 1.03 | 1.03 | 445 | 418 | 409 | 291 | 341 | 543 | 781 | 695 | 546 | 409 | 421 | 430 | 445 | 418 | 409 | 291 | 341 | 543 | 781 | 695 | 546 | 409 | 421 | 430 | 22.35 | 21.001 | 20.559 | 14.67 | 17.142 | 27.268 | 39.263 | 34.973 | 27.443 | 20.552 | 21.186 | 21.593 | 5562 | 5562 | 5729 | 5729 | 288 | 2020 | natural gas peaker | TRUE
2490 | N | . | Arthur Kill Generating Station | NRG Arthur Kill Operations Inc | 13192 | NY | MAT | NPCC |  | 22 | 2 | NAICS-22 Non-Cogen | GT | NG | NG | NYIS | M | mcf | 3159 | 610 | 383 | 294 | 1611 | 486 | 1129 | 308 | 353 | 255 | 272 | 746 | 3159 | 610 | 383 | 294 | 1611 | 486 | 1129 | 308 | 353 | 255 | 272 | 746 | 1.03 | 1.03 | 1.02 | 1.02 | 1.03 | 1.03 | 1.03 | 1.04 | 1.03 | 1.03 | 1.03 | 1.03 | 3254 | 628 | 391 | 300 | 1659 | 501 | 1163 | 320 | 364 | 263 | 280 | 768 | 3254 | 628 | 391 | 300 | 1659 | 501 | 1163 | 320 | 364 | 263 | 280 | 768 | 185 | 33 | 22 | 16 | 91 | 27 | 52 | 11 | 19 | 13 | 15 | 42 | 9606 | 9606 | 9891 | 9891 | 526 | 2020 | natural gas peaker | TRUE
2490 | N | . | Arthur Kill Generating Station | NRG Arthur Kill Operations Inc | 13192 | NY | MAT | NPCC |  | 22 | 2 | NAICS-22 Non-Cogen | ST | NG | NG | NYIS | M | mcf | 562429 | 172190 | 243782 | 85578 | 1349308 | 1234196 | 1415468 | 1619668 | 1371033 | 567435 | 842513 | 287050 | 562429 | 172190 | 243782 | 85578 | 1349308 | 1234196 | 1415468 | 1619668 | 1371033 | 567435 | 842513 | 287050 | 1.05 | 1.05 | 1.04 | 1.04 | 1.04 | 1.04 | 1.04 | 1.043 | 1.04 | 1.04 | 1.05 | 1.05 | 590550 | 180800 | 253533 | 89001 | 1403280 | 1283564 | 1472087 | 1689314 | 1425874 | 590132 | 884639 | 301403 | 590550 | 180800 | 253533 | 89001 | 1403280 | 1283564 | 1472087 | 1689314 | 1425874 | 590132 | 884639 | 301403 | 49877 | 13397 | 19147 | 5352 | 116245 | 108284 | 133919 | 151408 | 120564 | 49996 | 78177 | 23487 | 9750650 | 9750650 | 10164177 | 10164177 | 869853 | 2020 | natural gas peaker | TRUE
2493 | Y | . | East River | Consolidated Edison Co-NY Inc | 4226 | NY | MAT | NPCC |  | 22 | 1 | Electric Utility | GT | DFO | DFO | NYIS | M | barrels | 0 | 0 | 0 | 0 | 0 | 0 | 0 | 0 | 0 | 0 | 0 | 0 | 0 | 0 | 0 | 0 | 0 | 0 | 0 | 0 | 0 | 0 | 0 | 0 | 0 | 0 | 0 | 0 | 0 | 0 | 0 | 0 | 0 | 0 | 0 | 0 | 0 | 0 | 0 | 0 | 0 | 0 | 0 | 0 | 0 | 0 | 0 | 0 | 0 | 0 | 0 | 0 | 0 | 0 | 0 | 0 | 0 | 0 | 0 | 0 | 0 | 0 | 0 | 0 | 0 | 0 | 0 | 0 | 0 | 0 | 0 | 0 | 0 | 0 | 0 | 0 | 0 | 2020 | petroleum | TRUE
2493 | Y | . | East River | Consolidated Edison Co-NY Inc | 4226 | NY | MAT | NPCC |  | 22 | 1 | Electric Utility | GT | NG | NG | NYIS | M | mcf | 2570042 | 2518705 | 2177861 | 2554955 | 2057900 | 1827880 | 2118587 | 2028710 | 1578845 | 1402250 | 2326986 | 2666724 | 1933274 | 1910147 | 1640183 | 1923948 | 1463095 | 1218912 | 1462585 | 1377963 | 1070909 | 1021248 | 1722884 | 2027984 | 1.047 | 1.049 | 1.046 | 1.049 | 1.049 | 1.049 | 1.041 | 1.041 | 1.042 | 1.045 | 1.049 | 1.046 | 2690834 | 2642122 | 2278043 | 2680148 | 2158737 | 1917446 | 2205449 | 2111887 | 1645156 | 1465351 | 2441008 | 2789393 | 2024138 | 2003744 | 1715631 | 2018221 | 1534787 | 1278639 | 1522551 | 1434459 | 1115887 | 1067204 | 1807305 | 2121271 | 253476 | 251351 | 214641 | 253090 | 191431 | 158488 | 189095 | 177856 | 138256 | 133476 | 225923 | 265408 | 25829445 | 18773132 | 27025574 | 19643837 | 2452491 | 2020 | natural gas peaker | TRUE
2493 | Y | . | East River | Consolidated Edison Co-NY Inc | 4226 | NY | MAT | NPCC |  | 22 | 1 | Electric Utility | ST | NG | NG | NYIS | M | mcf | 554601 | 610244 | 405026 | 643894 | 617570 | 1145319 | 840253 | 591224 | 688270 | 645588 | 370203 | 802490 | 349103 | 396827 | 265575 | 424741 | 401114 | 777428 | 532143 | 365022 | 446274 | 430903 | 224736 | 523101 | 1.047 | 1.049 | 1.046 | 1.049 | 1.049 | 1.049 | 1.041 | 1.041 | 1.042 | 1.045 | 1.049 | 1.046 | 580667 | 640146 | 423657 | 675445 | 647831 | 1201440 | 874703 | 615464 | 717177 | 674639 | 388343 | 839405 | 365511 | 416272 | 277791 | 445553 | 420769 | 815522 | 553961 | 379988 | 465017 | 450294 | 235748 | 547164 | 46360 | 51468 | 34284 | 54058 | 52633 | 99942 | 69741 | 47917 | 58701 | 53959.161 | 29536.425 | 66702.945 | 7914682 | 5136967 | 8278917 | 5373590 | 665302.53 | 2020 | natural gas peaker | TRUE
2493 | Y | . | East River | Consolidated Edison Co-NY Inc | 4226 | NY | MAT | NPCC |  | 22 | 1 | Electric Utility | ST | RFO | RFO | NYIS | M | barrels | 0 | 0 | 0 | 0 | 0 | 0 | 0 | 0 | 0 | 486 | 2565 | 3580 | 0 | 0 | 0 | 0 | 0 | 0 | 0 | 0 | 0 | 324 | 1557 | 2334 | 0 | 0 | 0 | 0 | 0 | 0 | 0 | 0 | 0 | 5.99 | 5.99 | 5.99 | 0 | 0 | 0 | 0 | 0 | 0 | 0 | 0 | 0 | 2911 | 15364 | 21444 | 0 | 0 | 0 | 0 | 0 | 0 | 0 | 0 | 0 | 1943 | 9327 | 13978 | 0 | 0 | 0 | 0 | 0 | 0 | 0 | 0 | 0 | 232.839 | 1168.575 | 1704.055 | 6631 | 4215 | 39719 | 25248 | 3105.469 | 2020 | petroleum | TRUE
2494 | N | . | Gowanus Gas Turbines Generating | U S Power Generating Company LLC | 54863 | NY | MAT | NPCC |  | 22 | 2 | NAICS-22 Non-Cogen | GT | DFO | DFO | NYIS | A | barrels | 621 | 464 | 393 | 279 | 591 | 245 | 407 | 165 | 428 | 245 | 593 | 695 | 621 | 464 | 393 | 279 | 591 | 245 | 407 | 165 | 428 | 245 | 593 | 695 | 5.83 | 5.83 | 5.83 | 5.83 | 5.83 | 5.83 | 5.83 | 5.83 | 5.83 | 5.83 | 5.83 | 5.83 | 3620 | 2705 | 2291 | 1627 | 3446 | 1428 | 2373 | 962 | 2495 | 1428 | 3457 | 4052 | 3620 | 2705 | 2291 | 1627 | 3446 | 1428 | 2373 | 962 | 2495 | 1428 | 3457 | 4052 | 206.42 | 154.771 | 131.066 | 93.127 | 196.898 | 81.627 | 135.749 | 54.938 | 142.775 | 81.625 | 197.548 | 231.5 | 5126 | 5126 | 29884 | 29884 | 1708.044 | 2020 | petroleum | TRUE
2494 | N | . | Gowanus Gas Turbines Generating | U S Power Generating Company LLC | 54863 | NY | MAT | NPCC |  | 22 | 2 | NAICS-22 Non-Cogen | GT | NG | NG | NYIS | A | mcf | 20264 | 19041 | 18640 | 13301 | 15542 | 24723 | 35599 | 31709 | 24881 | 18634 | 19208 | 19578 | 20264 | 19041 | 18640 | 13301 | 15542 | 24723 | 35599 | 31709 | 24881 | 18634 | 19208 | 19578 | 1.03 | 1.03 | 1.03 | 1.03 | 1.03 | 1.03 | 1.03 | 1.03 | 1.03 | 1.03 | 1.03 | 1.03 | 20872 | 19612 | 19199 | 13700 | 16008 | 25465 | 36667 | 32660 | 25627 | 19193 | 19784 | 20165 | 20872 | 19612 | 19199 | 13700 | 16008 | 25465 | 36667 | 32660 | 25627 | 19193 | 19784 | 20165 | 1193.022 | 1120.906 | 1097.318 | 782.997 | 914.926 | 1455.425 | 2095.67 | 1866.667 | 1464.744 | 1096.948 | 1130.787 | 1152.546 | 261120 | 261120 | 268952 | 268952 | 15371.956 | 2020 | natural gas peaker | TRUE
2494 | N | . | Gowanus Gas Turbines Generating | U S Power Generating Company LLC | 54863 | NY | MAT | NPCC |  | 22 | 2 | NAICS-22 Non-Cogen | GT | RFO | RFO | NYIS | A | barrels | 0 | 0 | 0 | 0 | 0 | 0 | 0 | 0 | 0 | 0 | 0 | 0 | 0 | 0 | 0 | 0 | 0 | 0 | 0 | 0 | 0 | 0 | 0 | 0 | 0 | 0 | 0 | 0 | 0 | 0 | 0 | 0 | 0 | 0 | 0 | 0 | 0 | 0 | 0 | 0 | 0 | 0 | 0 | 0 | 0 | 0 | 0 | 0 | 0 | 0 | 0 | 0 | 0 | 0 | 0 | 0 | 0 | 0 | 0 | 0 | 0 | 0 | 0 | 0 | 0 | 0 | 0 | 0 | 0 | 0 | 0 | 0 | 0 | 0 | 0 | 0 | 0 | 2020 | petroleum | TRUE
2496 | N | . | Hudson Avenue | Consolidated Edison Co-NY Inc | 4226 | NY | MAT | NPCC |  | 22 | 1 | Electric Utility | GT | DFO | DFO | NYIS | A | barrels | 0 | 0 | 0 | 0 | 0 | 0 | 0 | 0 | 0 | 0 | 0 | 0 | 0 | 0 | 0 | 0 | 0 | 0 | 0 | 0 | 0 | 0 | 0 | 0 | 0 | 0 | 0 | 0 | 0 | 0 | 0 | 0 | 0 | 0 | 0 | 0 | 0 | 0 | 0 | 0 | 0 | 0 | 0 | 0 | 0 | 0 | 0 | 0 | 0 | 0 | 0 | 0 | 0 | 0 | 0 | 0 | 0 | 0 | 0 | 0 | 0 | 0 | 0 | 0 | 0 | 0 | 0 | 0 | 0 | 0 | 0 | 0 | 0 | 0 | 0 | 0 | 0 | 2020 | petroleum | TRUE
2496 | N | . | Hudson Avenue | Consolidated Edison Co-NY Inc | 4226 | NY | MAT | NPCC |  | 22 | 1 | Electric Utility | GT | KER | WOO | NYIS | A | barrels | 177 | 131 | 111 | 79 | 167 | 69 | 115 | 47 | 121 | 69 | 168 | 197 | 177 | 131 | 111 | 79 | 167 | 69 | 115 | 47 | 121 | 69 | 168 | 197 | 5.66 | 5.66 | 5.66 | 5.66 | 5.66 | 5.66 | 5.66 | 5.66 | 5.66 | 5.66 | 5.66 | 5.66 | 1002 | 741 | 628 | 447 | 945 | 391 | 651 | 266 | 685 | 391 | 951 | 1115 | 1002 | 741 | 628 | 447 | 945 | 391 | 651 | 266 | 685 | 391 | 951 | 1115 | 42.538 | 31.896 | 27.011 | 19.192 | 40.577 | 16.822 | 27.976 | 11.322 | 29.424 | 16.822 | 40.712 | 47.708 | 1451 | 1451 | 8213 | 8213 | 352 | 2020 | other | TRUE
2497 | N | 2 | Indian Point 2 | Entergy Nuclear Indian Point 2 | 6027 | NY | MAT | NPCC |  | 22 | 2 | NAICS-22 Non-Cogen | ST | NUC | NUC | NYIS | M |  | 0 | 0 | 0 | 0 | 0 | . | . | . | . | . | . | . | 0 | 0 | 0 | 0 | 0 | . | . | . | . | . | . | . | 0 | 0 | 0 | 0 | 0 | . | . | . | . | . | . | . | 7929981 | 7451210 | 7663807 | 5776323 | 0 | . | . | . | . | . | . | . | 7929981 | 7451210 | 7663807 | 5776323 | 0 | . | . | . | . | . | . | . | 759142 | 713309 | 733661 | 552971 | 0 | . | . | . | . | . | . | . | 0 | 0 | 28821321 | 28821321 | 2759083 | 2020 | nuclear | TRUE
2499 | N | . | Narrows Gas Turbines Generating | U S Power Generating Company LLC | 54863 | NY | MAT | NPCC |  | 22 | 2 | NAICS-22 Non-Cogen | GT | DFO | DFO | NYIS | A | barrels | 337 | 253 | 214 | 152 | 322 | 133 | 222 | 90 | 233 | 133 | 323 | 378 | 337 | 253 | 214 | 152 | 322 | 133 | 222 | 90 | 233 | 133 | 323 | 378 | 5.83 | 5.83 | 5.83 | 5.83 | 5.83 | 5.83 | 5.83 | 5.83 | 5.83 | 5.83 | 5.83 | 5.83 | 1965 | 1475 | 1248 | 886 | 1877 | 775 | 1294 | 525 | 1358 | 775 | 1883 | 2204 | 1965 | 1475 | 1248 | 886 | 1877 | 775 | 1294 | 525 | 1358 | 775 | 1883 | 2204 | 197.458 | 148.053 | 125.377 | 89.084 | 188.351 | 78.083 | 129.857 | 52.553 | 136.577 | 78.082 | 188.973 | 221.451 | 2790 | 2790 | 16265 | 16265 | 1633.899 | 2020 | petroleum | TRUE
2499 | N | . | Narrows Gas Turbines Generating | U S Power Generating Company LLC | 54863 | NY | MAT | NPCC |  | 22 | 2 | NAICS-22 Non-Cogen | GT | NG | NG | NYIS | A | mcf | 63673 | 59826 | 58567 | 41791 | 48832 | 77680 | 111851 | 99629 | 78177 | 58547 | 60353 | 61514 | 63673 | 59826 | 58567 | 41791 | 48832 | 77680 | 111851 | 99629 | 78177 | 58547 | 60353 | 61514 | 1.03 | 1.03 | 1.03 | 1.03 | 1.03 | 1.03 | 1.03 | 1.03 | 1.03 | 1.03 | 1.03 | 1.03 | 65583 | 61621 | 60324 | 43045 | 50297 | 80010 | 115207 | 102618 | 80522 | 60303 | 62164 | 63359 | 65583 | 61621 | 60324 | 43045 | 50297 | 80010 | 115207 | 102618 | 80522 | 60303 | 62164 | 63359 | 6588.034 | 6189.799 | 6059.544 | 4323.818 | 5052.347 | 8037.064 | 11572.584 | 10307.997 | 8088.524 | 6057.502 | 6244.366 | 6364.522 | 820440 | 820440 | 845053 | 845053 | 84886.101 | 2020 | natural gas peaker | TRUE
2500 | N | . | Ravenswood | Helix Ravenswood, LLC | 61130 | NY | MAT | NPCC |  | 22 | 2 | NAICS-22 Non-Cogen | CA | KER | WOO | NYIS | M | barrels | 0 | 0 | 0 | 0 | 0 | 0 | 0 | 0 | 0 | 0 | 0 | 0 | 0 | 0 | 0 | 0 | 0 | 0 | 0 | 0 | 0 | 0 | 0 | 0 | 0 | 0 | 0 | 0 | 0 | 0 | 0 | 0 | 0 | 0 | 0 | 0 | 0 | 0 | 0 | 0 | 0 | 0 | 0 | 0 | 0 | 0 | 0 | 0 | 0 | 0 | 0 | 0 | 0 | 0 | 0 | 0 | 0 | 0 | 0 | 0 | 0 | 0 | 0 | 0 | 0 | 0 | 0 | 0 | 0 | 0 | 0 | 0 | 0 | 0 | 0 | 0 | 0 | 2020 | other | TRUE
2500 | N | . | Ravenswood | Helix Ravenswood, LLC | 61130 | NY | MAT | NPCC |  | 22 | 2 | NAICS-22 Non-Cogen | CA | NG | NG | NYIS | M | mcf | 0 | 0 | 0 | 0 | 0 | 0 | 0 | 0 | 0 | 0 | 0 | 0 | 0 | 0 | 0 | 0 | 0 | 0 | 0 | 0 | 0 | 0 | 0 | 0 | 0 | 0 | 0 | 0 | 0 | 0 | 0 | 0 | 0 | 0 | 0 | 0 | 0 | 0 | 0 | 0 | 0 | 0 | 0 | 0 | 0 | 0 | 0 | 0 | 0 | 0 | 0 | 0 | 0 | 0 | 0 | 0 | 0 | 0 | 0 | 0 | 0 | 0 | 0 | 0 | 0 | 0 | 0 | 0 | 0 | 0 | 0 | 0 | 0 | 0 | 0 | 0 | 0 | 2020 | natural gas nonpeaker | TRUE
2500 | N | . | Ravenswood | Helix Ravenswood, LLC | 61130 | NY | MAT | NPCC |  | 22 | 2 | NAICS-22 Non-Cogen | CT | KER | WOO | NYIS | M | barrels | 0 | 0 | 0 | 0 | 0 | 0 | 0 | 0 | 0 | 0 | 0 | 0 | 0 | 0 | 0 | 0 | 0 | 0 | 0 | 0 | 0 | 0 | 0 | 0 | 0 | 0 | 0 | 0 | 0 | 0 | 0 | 0 | 0 | 0 | 0 | 0 | 0 | 0 | 0 | 0 | 0 | 0 | 0 | 0 | 0 | 0 | 0 | 0 | 0 | 0 | 0 | 0 | 0 | 0 | 0 | 0 | 0 | 0 | 0 | 0 | 0 | 0 | 0 | 0 | 0 | -3.492 | 0 | 0 | 0 | 0 | 0 | 0 | 0 | 0 | 0 | 0 | -3.492 | 2020 | other | TRUE
2500 | N | . | Ravenswood | Helix Ravenswood, LLC | 61130 | NY | MAT | NPCC |  | 22 | 2 | NAICS-22 Non-Cogen | CT | NG | NG | NYIS | M | mcf | 1034329 | 1082674 | 1251620 | 1130464 | 35626 | 0 | 1014178 | 921652 | 720877 | 728490 | 1221014 | 1297329 | 1034329 | 1082674 | 1251620 | 1130464 | 35626 | 0 | 1014178 | 921652 | 720877 | 728490 | 1221014 | 1297329 | 1.029 | 1.029 | 1.029 | 1.03 | 1.03 | 0 | 1.03 | 1.03 | 1.03 | 1.03 | 1.03 | 1.03 | 1064325 | 1114072 | 1287917 | 1164378 | 36695 | 0 | 1044603 | 949302 | 742503 | 750345 | 1257644 | 1336249 | 1064325 | 1114072 | 1287917 | 1164378 | 36695 | 0 | 1044603 | 949302 | 742503 | 750345 | 1257644 | 1336249 | 142292 | 147822 | 174041 | 156016 | 4396 | -445.508 | 140903 | 123072 | 100753 | 101523 | 172519 | 184135 | 10438253 | 10438253 | 10748033 | 10748033 | 1447026.5 | 2020 | natural gas nonpeaker | TRUE
2500 | N | . | Ravenswood | Helix Ravenswood, LLC | 61130 | NY | MAT | NPCC |  | 22 | 2 | NAICS-22 Non-Cogen | GT | KER | WOO | NYIS | M | barrels | 0 | 0 | 0 | 0 | 0 | 0 | 0 | 0 | 0 | 0 | 0 | 0 | 0 | 0 | 0 | 0 | 0 | 0 | 0 | 0 | 0 | 0 | 0 | 0 | 0 | 0 | 0 | 0 | 0 | 0 | 0 | 0 | 0 | 0 | 0 | 0 | 0 | 0 | 0 | 0 | 0 | 0 | 0 | 0 | 0 | 0 | 0 | 0 | 0 | 0 | 0 | 0 | 0 | 0 | 0 | 0 | 0 | 0 | 0 | 0 | 0 | 0 | 0 | 0 | 0 | 0 | 0 | 0 | 0 | 0 | 0 | 0 | 0 | 0 | 0 | 0 | 0 | 2020 | other | TRUE
2500 | N | . | Ravenswood | Helix Ravenswood, LLC | 61130 | NY | MAT | NPCC |  | 22 | 2 | NAICS-22 Non-Cogen | GT | NG | NG | NYIS | M | mcf | 5999 | 2762 | 1811 | 1667 | 0 | 2365 | 7296 | 14827 | 3820 | 4757 | 5351 | 4327 | 5999 | 2762 | 1811 | 1667 | 0 | 2365 | 7296 | 14827 | 3820 | 4757 | 5351 | 4327 | 1.029 | 1.029 | 1.029 | 1.03 | 0 | 1.03 | 1.03 | 1.03 | 1.03 | 1.03 | 1.03 | 1.03 | 6173 | 2842 | 1864 | 1717 | 0 | 2436 | 7515 | 15272 | 3935 | 4900 | 5512 | 4457 | 6173 | 2842 | 1864 | 1717 | 0 | 2436 | 7515 | 15272 | 3935 | 4900 | 5512 | 4457 | 384 | 193 | 79 | 113 | 0 | 170 | 500 | 1013 | 265 | 328 | 377 | 314 | 54982 | 54982 | 56623 | 56623 | 3736 | 2020 | natural gas peaker | TRUE
2500 | N | . | Ravenswood | Helix Ravenswood, LLC | 61130 | NY | MAT | NPCC |  | 22 | 2 | NAICS-22 Non-Cogen | ST | NG | NG | NYIS | M | mcf | 204079 | 54303 | 0 | 0 | 81156 | 587536 | 3271317 | 1498067 | 860772 | 210221 | 586774 | 0 | 204079 | 54303 | 0 | 0 | 81156 | 587536 | 3271317 | 1498067 | 860772 | 210221 | 586774 | 0 | 1.029 | 1.029 | 0 | 0 | 1.03 | 1.03 | 1.03 | 1.03 | 1.03 | 1.03 | 1.03 | 0 | 209997 | 55878 | 0 | 0 | 83591 | 605162 | 3369457 | 1543009 | 886595 | 216528 | 604377 | 0 | 209997 | 55878 | 0 | 0 | 83591 | 605162 | 3369457 | 1543009 | 886595 | 216528 | 604377 | 0 | 14647 | 2404 | -1317.179 | -1511.807 | 3845 | 48406 | 294351 | 129693 | 69576 | 16316 | 52852 | -1704.469 | 7354225 | 7354225 | 7574594 | 7574594 | 627556.55 | 2020 | natural gas peaker | TRUE
2500 | N | . | Ravenswood | Helix Ravenswood, LLC | 61130 | NY | MAT | NPCC |  | 22 | 2 | NAICS-22 Non-Cogen | ST | RFO | RFO | NYIS | M | barrels | 0 | 0 | 0 | 0 | 0 | 0 | 0 | 0 | 0 | 0 | 0 | 0 | 0 | 0 | 0 | 0 | 0 | 0 | 0 | 0 | 0 | 0 | 0 | 0 | 0 | 0 | 0 | 0 | 0 | 0 | 0 | 0 | 0 | 0 | 0 | 0 | 0 | 0 | 0 | 0 | 0 | 0 | 0 | 0 | 0 | 0 | 0 | 0 | 0 | 0 | 0 | 0 | 0 | 0 | 0 | 0 | 0 | 0 | 0 | 0 | 0 | 0 | -22.821 | -26.193 | 0 | 0 | 0 | 0 | 0 | 0 | 0 | -29.531 | 0 | 0 | 0 | 0 | -78.545 | 2020 | petroleum | TRUE
2503 | N | . | 59th Street | Consolidated Edison Co-NY Inc | 4226 | NY | MAT | NPCC |  | 22 | 1 | Electric Utility | GT | KER | WOO | NYIS | A | barrels | 0 | 0 | 0 | 0 | 0 | 0 | 0 | 0 | 0 | 0 | 0 | 0 | 0 | 0 | 0 | 0 | 0 | 0 | 0 | 0 | 0 | 0 | 0 | 0 | 0 | 0 | 0 | 0 | 0 | 0 | 0 | 0 | 0 | 0 | 0 | 0 | 0 | 0 | 0 | 0 | 0 | 0 | 0 | 0 | 0 | 0 | 0 | 0 | 0 | 0 | 0 | 0 | 0 | 0 | 0 | 0 | 0 | 0 | 0 | 0 | 0 | 0 | 0 | 0 | 0 | 0 | 0 | 0 | 0 | 0 | 0 | 0 | 0 | 0 | 0 | 0 | 0 | 2020 | other | TRUE
2503 | N | . | 59th Street | Consolidated Edison Co-NY Inc | 4226 | NY | MAT | NPCC |  | 22 | 1 | Electric Utility | GT | NG | NG | NYIS | A | mcf | 220 | 208 | 203 | 145 | 170 | 270 | 388 | 346 | 271 | 203 | 210 | 214 | 220 | 208 | 203 | 145 | 170 | 270 | 388 | 346 | 271 | 203 | 210 | 214 | 1.023 | 1.023 | 1.023 | 1.023 | 1.023 | 1.023 | 1.023 | 1.023 | 1.023 | 1.023 | 1.023 | 1.023 | 225 | 213 | 208 | 148 | 174 | 276 | 397 | 354 | 277 | 208 | 215 | 219 | 225 | 213 | 208 | 148 | 174 | 276 | 397 | 354 | 277 | 208 | 215 | 219 | 14.28 | 13.417 | 13.135 | 9.372 | 10.952 | 17.421 | 25.085 | 22.344 | 17.533 | 13.13 | 13.535 | 13.796 | 2848 | 2848 | 2914 | 2914 | 184 | 2020 | natural gas peaker | TRUE
2504 | N | . | 74th Street | Consolidated Edison Co-NY Inc | 4226 | NY | MAT | NPCC |  | 22 | 1 | Electric Utility | GT | KER | WOO | NYIS | A | barrels | 170 | 128 | 109 | 77 | 163 | 68 | 112 | 46 | 118 | 68 | 164 | 192 | 170 | 128 | 109 | 77 | 163 | 68 | 112 | 46 | 118 | 68 | 164 | 192 | 5.642 | 5.642 | 5.642 | 5.642 | 5.642 | 5.642 | 5.642 | 5.642 | 5.642 | 5.642 | 5.642 | 5.642 | 959 | 722 | 615 | 434 | 920 | 384 | 632 | 260 | 666 | 384 | 925 | 1083 | 959 | 722 | 615 | 434 | 920 | 384 | 632 | 260 | 666 | 384 | 925 | 1083 | 72.391 | 54.277 | 45.964 | 32.659 | 69.051 | 28.626 | 47.606 | 19.266 | 50.07 | 28.625 | 69.279 | 81.186 | 1415 | 1415 | 7984 | 7984 | 599 | 2020 | other | TRUE
2511 | N | . | E F Barrett | National Grid Generation LLC | 56505 | NY | MAT | NPCC |  | 22 | 1 | Electric Utility | GT | DFO | DFO | NYIS | M | barrels | 29 | 31 | 22 | 8 | 4 | 0 | 0 | 1143 | 322 | 406 | 0 | 16 | 29 | 31 | 22 | 8 | 4 | 0 | 0 | 1143 | 322 | 406 | 0 | 16 | 5.664 | 5.705 | 5.662 | 5.633 | 5.661 | 0 | 0 | 5.703 | 5.666 | 5.661 | 0 | 5.653 | 164 | 177 | 125 | 45 | 23 | 0 | 0 | 6519 | 1824 | 2298 | 0 | 90 | 164 | 177 | 125 | 45 | 23 | 0 | 0 | 6519 | 1824 | 2298 | 0 | 90 | 9.76 | 10.725 | 8.057 | 2.742 | 1.382 | 0 | 0 | 383.318 | 115.572 | 123.814 | 0 | 6.126 | 1981 | 1981 | 11265 | 11265 | 661.496 | 2020 | petroleum | TRUE
2511 | N | . | E F Barrett | National Grid Generation LLC | 56505 | NY | MAT | NPCC |  | 22 | 1 | Electric Utility | GT | NG | NG | NYIS | M | mcf | 29692 | 41247 | 32704 | 20331 | 61245 | 167469 | 323256 | 199752 | 87904 | 183309 | 179617 | 255114 | 29692 | 41247 | 32704 | 20331 | 61245 | 167469 | 323256 | 199752 | 87904 | 183309 | 179617 | 255114 | 1.03 | 1.03 | 1.03 | 1.03 | 1.03 | 1.03 | 1.03 | 1.03 | 1.03 | 1.03 | 1.03 | 1.03 | 30583 | 42484 | 33685 | 20941 | 63082 | 172493 | 332954 | 205745 | 90541 | 188808 | 185006 | 262767 | 30583 | 42484 | 33685 | 20941 | 63082 | 172493 | 332954 | 205745 | 90541 | 188808 | 185006 | 262767 | 1817.24 | 2576.275 | 2178.943 | 1274.258 | 3849.618 | 10406 | 19990 | 12098.682 | 5735.428 | 10171.186 | 9571 | 17796.874 | 1581640 | 1581640 | 1629089 | 1629089 | 97465.504 | 2020 | natural gas peaker | TRUE
2511 | N | . | E F Barrett | National Grid Generation LLC | 56505 | NY | MAT | NPCC |  | 22 | 1 | Electric Utility | ST | NG | NG | NYIS | M | mcf | 1036750 | 755840 | 913462 | 847512 | 918816 | 1341300 | 1860596 | 1843639 | 1465361 | 1046841 | 681601 | 1101601 | 1036750 | 755840 | 913462 | 847512 | 918816 | 1341300 | 1860596 | 1843639 | 1465361 | 1046841 | 681601 | 1101601 | 1.03 | 1.031 | 1.03 | 1.029 | 1.029 | 1.029 | 1.03 | 1.029 | 1.029 | 1.029 | 1.03 | 1.031 | 1067853 | 779271 | 940866 | 872090 | 945462 | 1380198 | 1916414 | 1897105 | 1507856 | 1077199 | 702049 | 1135751 | 1067853 | 779271 | 940866 | 872090 | 945462 | 1380198 | 1916414 | 1897105 | 1507856 | 1077199 | 702049 | 1135751 | 97727 | 69815.948 | 85212.813 | 78914 | 84928 | 122962 | 169297 | 168347 | 133211.18 | 98262 | 63610 | 105430.84 | 13813319 | 13813319 | 14222114 | 14222114 | 1277717.8 | 2020 | natural gas peaker | TRUE
2511 | N | . | E F Barrett | National Grid Generation LLC | 56505 | NY | MAT | NPCC |  | 22 | 1 | Electric Utility | ST | RFO | RFO | NYIS | M | barrels | 0 | 2493 | 2507 | 0 | 0 | 0 | 0 | 0 | 5294 | 0 | 0 | 5930 | 0 | 2493 | 2507 | 0 | 0 | 0 | 0 | 0 | 5294 | 0 | 0 | 5930 | 0 | 6.246 | 6.246 | 0 | 0 | 0 | 0 | 0 | 6.228 | 0 | 0 | 6.313 | 0 | 15571 | 15659 | 0 | 0 | 0 | 0 | 0 | 32971 | 0 | 0 | 37436 | 0 | 15571 | 15659 | 0 | 0 | 0 | 0 | 0 | 32971 | 0 | 0 | 37436 | 0 | 1395.052 | 1418.187 | 0 | 0 | 0 | 0 | 0 | 2912.817 | 0 | 0 | 3475.163 | 16224 | 16224 | 101637 | 101637 | 9201.219 | 2020 | petroleum | TRUE
2512 | N | . | East Hampton | National Grid Generation LLC | 56505 | NY | MAT | NPCC |  | 22 | 1 | Electric Utility | GT | DFO | DFO | NYIS | A | barrels | 3900 | 2925 | 2477 | 1760 | 3721 | 1542 | 2565 | 1038 | 2698 | 1542 | 3733 | 4375 | 3900 | 2925 | 2477 | 1760 | 3721 | 1542 | 2565 | 1038 | 2698 | 1542 | 3733 | 4375 | 5.685 | 5.685 | 5.685 | 5.685 | 5.685 | 5.685 | 5.685 | 5.685 | 5.685 | 5.685 | 5.685 | 5.685 | 22172 | 16629 | 14082 | 10006 | 21154 | 8766 | 14582 | 5901 | 15338 | 8766 | 21222 | 24872 | 22172 | 16629 | 14082 | 10006 | 21154 | 8766 | 14582 | 5901 | 15338 | 8766 | 21222 | 24872 | 1586.41 | 1189.481 | 1007.296 | 715.718 | 1513.239 | 627.334 | 1043.289 | 422.218 | 1097.283 | 627.321 | 1518.239 | 1779.172 | 32276 | 32276 | 183490 | 183490 | 13127 | 2020 | petroleum | TRUE
2512 | N | . | East Hampton | National Grid Generation LLC | 56505 | NY | MAT | NPCC |  | 22 | 1 | Electric Utility | IC | DFO | DFO | NYIS | A | barrels | 637 | 477 | 404 | 287 | 606 | 251 | 418 | 169 | 440 | 251 | 608 | 713 | 637 | 477 | 404 | 287 | 606 | 251 | 418 | 169 | 440 | 251 | 608 | 713 | 5.682 | 5.682 | 5.682 | 5.682 | 5.682 | 5.682 | 5.682 | 5.682 | 5.682 | 5.682 | 5.682 | 5.682 | 3619 | 2710 | 2296 | 1631 | 3443 | 1426 | 2375 | 960 | 2500 | 1426 | 3455 | 4051 | 3619 | 2710 | 2296 | 1631 | 3443 | 1426 | 2375 | 960 | 2500 | 1426 | 3455 | 4051 | 347.206 | 260.332 | 220.459 | 156.643 | 331.19 | 137.299 | 228.336 | 92.407 | 240.153 | 137.297 | 332.285 | 389.393 | 5261 | 5261 | 29892 | 29892 | 2873 | 2020 | petroleum | TRUE
2514 | N | . | Glenwood | National Grid Generation LLC | 56505 | NY | MAT | NPCC |  | 22 | 1 | Electric Utility | GT | DFO | DFO | NYIS | A | barrels | 584 | 437 | 370 | 263 | 557 | 231 | 384 | 155 | 404 | 231 | 558 | 654 | 584 | 437 | 370 | 263 | 557 | 231 | 384 | 155 | 404 | 231 | 558 | 654 | 5.861 | 5.861 | 5.861 | 5.861 | 5.861 | 5.861 | 5.861 | 5.861 | 5.861 | 5.861 | 5.861 | 5.861 | 3423 | 2561 | 2169 | 1541 | 3265 | 1354 | 2251 | 908 | 2368 | 1354 | 3270 | 3833 | 3423 | 2561 | 2169 | 1541 | 3265 | 1354 | 2251 | 908 | 2368 | 1354 | 3270 | 3833 | 158.074 | 118.522 | 100.369 | 71.315 | 150.782 | 62.509 | 103.955 | 42.071 | 109.335 | 62.508 | 151.28 | 177.28 | 4828 | 4828 | 28297 | 28297 | 1308 | 2020 | petroleum | TRUE
2514 | N | . | Glenwood | National Grid Generation LLC | 56505 | NY | MAT | NPCC |  | 22 | 1 | Electric Utility | GT | NG | NG | NYIS | A | mcf | 0 | 0 | 0 | 0 | 0 | 0 | 0 | 0 | 0 | 0 | 0 | 0 | 0 | 0 | 0 | 0 | 0 | 0 | 0 | 0 | 0 | 0 | 0 | 0 | 0 | 0 | 0 | 0 | 0 | 0 | 0 | 0 | 0 | 0 | 0 | 0 | 0 | 0 | 0 | 0 | 0 | 0 | 0 | 0 | 0 | 0 | 0 | 0 | 0 | 0 | 0 | 0 | 0 | 0 | 0 | 0 | 0 | 0 | 0 | 0 | 0 | 0 | 0 | 0 | 0 | 0 | 0 | 0 | 0 | 0 | 0 | 0 | 0 | 0 | 0 | 0 | 0 | 2020 | natural gas peaker | TRUE
2516 | N | . | Northport | National Grid Generation LLC | 56505 | NY | MAT | NPCC |  | 22 | 1 | Electric Utility | GT | DFO | DFO | NYIS | M | barrels | 6 | 0 | 127 | 0 | 17 | 21 | 278 | 9 | 0 | 0 | 0 | 0 | 6 | 0 | 127 | 0 | 17 | 21 | 278 | 9 | 0 | 0 | 0 | 0 | 5.664 | 0 | 5.662 | 0 | 5.661 | 5.68 | 5.682 | 5.703 | 0 | 0 | 0 | 0 | 34 | 0 | 719 | 0 | 96 | 119 | 1580 | 51 | 0 | 0 | 0 | 0 | 34 | 0 | 719 | 0 | 96 | 119 | 1580 | 51 | 0 | 0 | 0 | 0 | -15 | -13 | 26 | -10 | -6 | -7 | 68 | -9 | -7 | -7 | -6 | -6 | 458 | 458 | 2599 | 2599 | 8 | 2020 | petroleum | TRUE
2516 | N | . | Northport | National Grid Generation LLC | 56505 | NY | MAT | NPCC |  | 22 | 1 | Electric Utility | ST | NG | NG | NYIS | M | mcf | 1318488 | 1251774 | 818463 | 1025935 | 0 | 2400555 | 5918483 | 4791523 | 2337697 | 3659699 | 2551858 | 4404604 | 1318488 | 1251774 | 818463 | 1025935 | 0 | 2400555 | 5918483 | 4791523 | 2337697 | 3659699 | 2551858 | 4404604 | 1.039 | 1.04 | 1.033 | 1.031 | 0 | 1.028 | 1.029 | 1.031 | 1.028 | 1.029 | 1.03 | 1.038 | 1369909 | 1301845 | 845472 | 1057739 | 0 | 2467771 | 6090119 | 4940060 | 2403153 | 3765830 | 2628414 | 4571979 | 1369909 | 1301845 | 845472 | 1057739 | 0 | 2467771 | 6090119 | 4940060 | 2403153 | 3765830 | 2628414 | 4571979 | 121191 | 117929 | 74612 | 95633 | -3936.835 | 227649 | 573823 | 460867.91 | 224420.47 | 355806.83 | 243835 | 443143.33 | 30479079 | 30479079 | 31442291 | 31442291 | 2934973.7 | 2020 | natural gas peaker | TRUE
2516 | N | . | Northport | National Grid Generation LLC | 56505 | NY | MAT | NPCC |  | 22 | 1 | Electric Utility | ST | RFO | RFO | NYIS | M | barrels | 0 | 0 | 0 | 0 | 0 | 0 | 0 | 1049 | 1076 | 2571 | 0 | 24818 | 0 | 0 | 0 | 0 | 0 | 0 | 0 | 1049 | 1076 | 2571 | 0 | 24818 | 0 | 0 | 0 | 0 | 0 | 0 | 0 | 6.275 | 6.275 | 6.258 | 0 | 6.258 | 0 | 0 | 0 | 0 | 0 | 0 | 0 | 6582 | 6752 | 16089 | 0 | 155311 | 0 | 0 | 0 | 0 | 0 | 0 | 0 | 6582 | 6752 | 16089 | 0 | 155311 | 0 | 0 | 0 | 0 | -157.165 | 0 | 0 | 614.092 | 630.532 | 1520.167 | 0 | 15053.668 | 29514 | 29514 | 184734 | 184734 | 17661.294 | 2020 | petroleum | TRUE
2517 | N | . | Port Jefferson | National Grid Generation LLC | 56505 | NY | MAT | NPCC |  | 22 | 1 | Electric Utility | GT | DFO | DFO | NYIS | M | barrels | 0 | 0 | 0 | 0 | 0 | 0 | 0 | 0 | 0 | 0 | 0 | 0 | 0 | 0 | 0 | 0 | 0 | 0 | 0 | 0 | 0 | 0 | 0 | 0 | 0 | 0 | 0 | 0 | 0 | 0 | 0 | 0 | 0 | 0 | 0 | 0 | 0 | 0 | 0 | 0 | 0 | 0 | 0 | 0 | 0 | 0 | 0 | 0 | 0 | 0 | 0 | 0 | 0 | 0 | 0 | 0 | 0 | 0 | 0 | 0 | 0 | 0 | 0 | 0 | 0 | 0 | 0 | 0 | 0 | 0 | 0 | 0 | 0 | 0 | 0 | 0 | 0 | 2020 | petroleum | TRUE
2517 | N | . | Port Jefferson | National Grid Generation LLC | 56505 | NY | MAT | NPCC |  | 22 | 1 | Electric Utility | GT | KER | WOO | NYIS | M | barrels | 149 | 97 | 0 | 0 | 0 | 510 | 221 | 253 | 112 | 76 | 292 | 0 | 149 | 97 | 0 | 0 | 0 | 510 | 221 | 253 | 112 | 76 | 292 | 0 | 5.664 | 5.705 | 0 | 0 | 0 | 5.68 | 5.682 | 5.703 | 5.666 | 5.661 | 5.68 | 0 | 844 | 553 | 0 | 0 | 0 | 2897 | 1256 | 1443 | 635 | 430 | 1659 | 0 | 844 | 553 | 0 | 0 | 0 | 2897 | 1256 | 1443 | 635 | 430 | 1659 | 0 | 66.003 | 6.933 | 0 | 0 | 0 | 277.558 | 120.39 | 138.802 | 60.237 | 40.514 | 147.033 | 0 | 1710 | 1710 | 9717 | 9717 | 857.47 | 2020 | other | TRUE
2517 | N | . | Port Jefferson | National Grid Generation LLC | 56505 | NY | MAT | NPCC |  | 22 | 1 | Electric Utility | GT | NG | NG | NYIS | M | mcf | 18810 | 2950 | 19360 | 25020 | 76030 | 81090 | 208930 | 188570 | 103890 | 49890 | 8980 | 40010 | 18810 | 2950 | 19360 | 25020 | 76030 | 81090 | 208930 | 188570 | 103890 | 49890 | 8980 | 40010 | 1.038 | 1.03 | 1.032 | 1.03 | 1.026 | 1.027 | 1.028 | 1.028 | 1.027 | 1.028 | 1.03 | 1.037 | 19525 | 3039 | 19980 | 25771 | 78007 | 83279 | 214780 | 193850 | 106695 | 51287 | 9249 | 41490 | 19525 | 3039 | 19980 | 25771 | 78007 | 83279 | 214780 | 193850 | 106695 | 51287 | 9249 | 41490 | 1526.997 | 38.067 | 1592 | 2173 | 7351 | 7979.442 | 20591.61 | 18648.198 | 10127.763 | 4829.486 | 819.967 | 3869 | 823530 | 823530 | 846952 | 846952 | 79546.53 | 2020 | natural gas peaker | TRUE
2517 | N | . | Port Jefferson | National Grid Generation LLC | 56505 | NY | MAT | NPCC |  | 22 | 1 | Electric Utility | ST | NG | NG | NYIS | M | mcf | 15293 | 24870 | 11455 | 13 | 557 | 382991 | 1232236 | 1069726 | 512621 | 807536 | 401280 | 439641 | 15293 | 24870 | 11455 | 13 | 557 | 382991 | 1232236 | 1069726 | 512621 | 807536 | 401280 | 439641 | 1.038 | 1.04 | 1.038 | 1.032 | 1.025 | 1.027 | 1.028 | 1.029 | 1.027 | 1.028 | 1.03 | 1.036 | 15874 | 25865 | 11890 | 13 | 571 | 393332 | 1266739 | 1100748 | 526462 | 830147 | 413318 | 455468 | 15874 | 25865 | 11890 | 13 | 571 | 393332 | 1266739 | 1100748 | 526462 | 830147 | 413318 | 455468 | -643 | 1037.243 | -651 | -496 | -499 | 34212.518 | 114873.88 | 96133.694 | 45270 | 73127.219 | 35037 | 39043.156 | 4898219 | 4898219 | 5040427 | 5040427 | 436445.71 | 2020 | natural gas peaker | TRUE
2517 | N | . | Port Jefferson | National Grid Generation LLC | 56505 | NY | MAT | NPCC |  | 22 | 1 | Electric Utility | ST | RFO | RFO | NYIS | M | barrels | 0 | 3660 | 0 | 0 | 0 | 5956 | 31568 | 17117 | 0 | 993 | 0 | 2511 | 0 | 3660 | 0 | 0 | 0 | 5956 | 31568 | 17117 | 0 | 993 | 0 | 2511 | 0 | 6.246 | 0 | 0 | 0 | 6.228 | 6.228 | 6.228 | 0 | 6.228 | 0 | 6.313 | 0 | 22860 | 0 | 0 | 0 | 37094 | 196606 | 106605 | 0 | 6184 | 0 | 15852 | 0 | 22860 | 0 | 0 | 0 | 37094 | 196606 | 106605 | 0 | 6184 | 0 | 15852 | 0 | 916.757 | 0 | 0 | 0 | 3226.482 | 17829.122 | 9310.306 | 0 | 544.781 | 0 | 1358.844 | 61805 | 61805 | 385201 | 385201 | 33186.292 | 2020 | petroleum | TRUE
2518 | N | . | Shoreham | National Grid Generation LLC | 56505 | NY | MAT | NPCC |  | 22 | 1 | Electric Utility | GT | DFO | DFO | NYIS | A | barrels | 512 | 383 | 324 | 231 | 487 | 202 | 336 | 136 | 353 | 202 | 489 | 573 | 512 | 383 | 324 | 231 | 487 | 202 | 336 | 136 | 353 | 202 | 489 | 573 | 5.678 | 5.678 | 5.678 | 5.678 | 5.678 | 5.678 | 5.678 | 5.678 | 5.678 | 5.678 | 5.678 | 5.678 | 2907 | 2175 | 1840 | 1312 | 2765 | 1147 | 1908 | 772 | 2004 | 1147 | 2777 | 3253 | 2907 | 2175 | 1840 | 1312 | 2765 | 1147 | 1908 | 772 | 2004 | 1147 | 2777 | 3253 | 152.394 | 114.263 | 96.762 | 68.753 | 145.364 | 60.263 | 100.22 | 40.559 | 105.407 | 60.261 | 145.844 | 170.91 | 4228 | 4228 | 24007 | 24007 | 1261 | 2020 | petroleum | TRUE
2519 | N | . | South Hampton | National Grid Generation LLC | 56505 | NY | MAT | NPCC |  | 22 | 1 | Electric Utility | GT | DFO | DFO | NYIS | A | barrels | 656 | 492 | 416 | 296 | 625 | 259 | 431 | 175 | 454 | 259 | 628 | 735 | 656 | 492 | 416 | 296 | 625 | 259 | 431 | 175 | 454 | 259 | 628 | 735 | 5.683 | 5.683 | 5.683 | 5.683 | 5.683 | 5.683 | 5.683 | 5.683 | 5.683 | 5.683 | 5.683 | 5.683 | 3728 | 2796 | 2364 | 1682 | 3552 | 1472 | 2449 | 995 | 2580 | 1472 | 3569 | 4177 | 3728 | 2796 | 2364 | 1682 | 3552 | 1472 | 2449 | 995 | 2580 | 1472 | 3569 | 4177 | 150.096 | 112.542 | 95.304 | 67.717 | 143.174 | 59.355 | 98.71 | 39.948 | 103.819 | 59.353 | 143.647 | 168.335 | 5426 | 5426 | 30836 | 30836 | 1242 | 2020 | petroleum | TRUE
2520 | N | . | Southold | National Grid Generation LLC | 56505 | NY | MAT | NPCC |  | 22 | 1 | Electric Utility | GT | DFO | DFO | NYIS | A | barrels | 1121 | 840 | 712 | 506 | 1069 | 443 | 737 | 298 | 775 | 443 | 1072 | 1257 | 1121 | 840 | 712 | 506 | 1069 | 443 | 737 | 298 | 775 | 443 | 1072 | 1257 | 5.69 | 5.69 | 5.69 | 5.69 | 5.69 | 5.69 | 5.69 | 5.69 | 5.69 | 5.69 | 5.69 | 5.69 | 6378 | 4780 | 4051 | 2879 | 6083 | 2521 | 4194 | 1696 | 4410 | 2521 | 6100 | 7152 | 6378 | 4780 | 4051 | 2879 | 6083 | 2521 | 4194 | 1696 | 4410 | 2521 | 6100 | 7152 | 284.361 | 213.213 | 180.557 | 128.292 | 271.246 | 112.449 | 187.008 | 75.682 | 196.687 | 112.447 | 272.143 | 318.915 | 9273 | 9273 | 52765 | 52765 | 2353 | 2020 | petroleum | TRUE
2521 | N | . | West Babylon | National Grid Generation LLC | 56505 | NY | MAT | NPCC |  | 22 | 1 | Electric Utility | GT | DFO | DFO | NYIS | A | barrels | 561 | 422 | 357 | 254 | 536 | 222 | 370 | 150 | 389 | 222 | 538 | 631 | 561 | 422 | 357 | 254 | 536 | 222 | 370 | 150 | 389 | 222 | 538 | 631 | 5.684 | 5.684 | 5.684 | 5.684 | 5.684 | 5.684 | 5.684 | 5.684 | 5.684 | 5.684 | 5.684 | 5.684 | 3189 | 2399 | 2029 | 1444 | 3047 | 1262 | 2103 | 853 | 2211 | 1262 | 3058 | 3587 | 3189 | 2399 | 2029 | 1444 | 3047 | 1262 | 2103 | 853 | 2211 | 1262 | 3058 | 3587 | 192.394 | 144.256 | 122.162 | 86.8 | 183.521 | 76.081 | 126.527 | 51.205 | 133.075 | 76.08 | 184.127 | 215.772 | 4652 | 4652 | 26444 | 26444 | 1592 | 2020 | petroleum | TRUE
2522 | N | . | Cadyville | New York State Elec & Gas Corp | 13511 | NY | MAT | NPCC |  | 22 | 1 | Electric Utility | HY | WAT | HYC | NYIS | A |  | 0 | 0 | 0 | 0 | 0 | 0 | 0 | 0 | 0 | 0 | 0 | 0 | 0 | 0 | 0 | 0 | 0 | 0 | 0 | 0 | 0 | 0 | 0 | 0 | 0 | 0 | 0 | 0 | 0 | 0 | 0 | 0 | 0 | 0 | 0 | 0 | 9630 | 8986 | 9543 | 9358 | 9775 | 9145 | 9597 | 9411 | 8939 | 8984 | 8885 | 9385 | 9630 | 8986 | 9543 | 9358 | 9775 | 9145 | 9597 | 9411 | 8939 | 8984 | 8885 | 9385 | 1098.455 | 1024.987 | 1088.535 | 1067.448 | 1115.008 | 1043.132 | 1094.629 | 1073.489 | 1019.672 | 1024.706 | 1013.412 | 1070.527 | 0 | 0 | 111638 | 111638 | 12734 | 2020 | hydro | TRUE
2527 | N | . | Greenidge Generation LLC | Greenidge Generation Holdings LLC | 25 | NY | MAT | NPCC |  | 22 | 2 | NAICS-22 Non-Cogen | ST | BIT | COL | NYIS | AM | short tons | 0 | 0 | 0 | 0 | 0 | 0 | 0 | 0 | 0 | 0 | 0 | 0 | 0 | 0 | 0 | 0 | 0 | 0 | 0 | 0 | 0 | 0 | 0 | 0 | 0 | 0 | 0 | 0 | 0 | 0 | 0 | 0 | 0 | 0 | 0 | 0 | 0 | 0 | 0 | 0 | 0 | 0 | 0 | 0 | 0 | 0 | 0 | 0 | 0 | 0 | 0 | 0 | 0 | 0 | 0 | 0 | 0 | 0 | 0 | 0 | 0 | 0 | 0 | 0 | 0 | 0 | 0 | 0 | 0 | 0 | 0 | 0 | 0 | 0 | 0 | 0 | 0 | 2020 | hard coal | TRUE
2527 | N | . | Greenidge Generation LLC | Greenidge Generation Holdings LLC | 25 | NY | MAT | NPCC |  | 22 | 2 | NAICS-22 Non-Cogen | ST | DFO | DFO | NYIS | AM | barrels | 0 | 0 | 0 | 0 | 0 | 0 | 0 | 0 | 0 | 0 | 0 | 0 | 0 | 0 | 0 | 0 | 0 | 0 | 0 | 0 | 0 | 0 | 0 | 0 | 0 | 0 | 0 | 0 | 0 | 0 | 0 | 0 | 0 | 0 | 0 | 0 | 0 | 0 | 0 | 0 | 0 | 0 | 0 | 0 | 0 | 0 | 0 | 0 | 0 | 0 | 0 | 0 | 0 | 0 | 0 | 0 | 0 | 0 | 0 | 0 | 0 | 0 | 0 | 0 | 0 | 0 | 0 | 0 | 0 | 0 | 0 | 0 | 0 | 0 | 0 | 0 | 0 | 2020 | petroleum | TRUE
2527 | N | . | Greenidge Generation LLC | Greenidge Generation Holdings LLC | 25 | NY | MAT | NPCC |  | 22 | 2 | NAICS-22 Non-Cogen | ST | NG | NG | NYIS | AM | mcf | 15000 | 276345 | 337764 | 294468 | 308564 | 378204 | 554732 | 501648 | 396050 | 345837 | 348323 | 347073 | 15000 | 276345 | 337764 | 294468 | 308564 | 378204 | 554732 | 501648 | 396050 | 345837 | 348323 | 347073 | 1.028 | 1.028 | 1.028 | 1.028 | 1.028 | 1.028 | 1.028 | 1.028 | 1.028 | 1.028 | 1.028 | 1.028 | 15420 | 284083 | 347221 | 302713 | 317204 | 388794 | 570264 | 515694 | 407139 | 355520 | 358076 | 356791 | 15420 | 284083 | 347221 | 302713 | 317204 | 388794 | 570264 | 515694 | 407139 | 355520 | 358076 | 356791 | 870 | 22689 | 27136 | 14233 | 16188 | 22496 | 38094 | 30919 | 21069 | 20262 | 17438 | 15532 | 4104008 | 4104008 | 4218919 | 4218919 | 246926 | 2020 | natural gas peaker | TRUE
2527 | N | . | Greenidge Generation LLC | Greenidge Generation Holdings LLC | 25 | NY | MAT | NPCC |  | 22 | 2 | NAICS-22 Non-Cogen | ST | SUB | COL | NYIS | AM | short tons | 0 | 0 | 0 | 0 | 0 | 0 | 0 | 0 | 0 | 0 | 0 | 0 | 0 | 0 | 0 | 0 | 0 | 0 | 0 | 0 | 0 | 0 | 0 | 0 | 0 | 0 | 0 | 0 | 0 | 0 | 0 | 0 | 0 | 0 | 0 | 0 | 0 | 0 | 0 | 0 | 0 | 0 | 0 | 0 | 0 | 0 | 0 | 0 | 0 | 0 | 0 | 0 | 0 | 0 | 0 | 0 | 0 | 0 | 0 | 0 | 0 | 0 | 0 | 0 | 0 | 0 | 0 | 0 | 0 | 0 | 0 | 0 | 0 | 0 | 0 | 0 | 0 | 2020 | hard coal | TRUE
2527 | N | . | Greenidge Generation LLC | Greenidge Generation Holdings LLC | 25 | NY | MAT | NPCC |  | 22 | 2 | NAICS-22 Non-Cogen | ST | WDS | WWW | NYIS | AM | short tons | 0 | 0 | 0 | 0 | 0 | 0 | 0 | 0 | 0 | 0 | 0 | 0 | 0 | 0 | 0 | 0 | 0 | 0 | 0 | 0 | 0 | 0 | 0 | 0 | 0 | 0 | 0 | 0 | 0 | 0 | 0 | 0 | 0 | 0 | 0 | 0 | 0 | 0 | 0 | 0 | 0 | 0 | 0 | 0 | 0 | 0 | 0 | 0 | 0 | 0 | 0 | 0 | 0 | 0 | 0 | 0 | 0 | 0 | 0 | 0 | 0 | 0 | 0 | 0 | 0 | 0 | 0 | 0 | 0 | 0 | 0 | 0 | 0 | 0 | 0 | 0 | 0 | 2020 | biomass | TRUE
2528 | N | . | Harris Lake | New York State Elec & Gas Corp | 13511 | NY | MAT | NPCC |  | 22 | 1 | Electric Utility | IC | DFO | DFO | NYIS | A | barrels | 66 | 49 | 41 | 29 | 62 | 26 | 43 | 17 | 45 | 26 | 62 | 73 | 66 | 49 | 41 | 29 | 62 | 26 | 43 | 17 | 45 | 26 | 62 | 73 | 5.69 | 5.69 | 5.69 | 5.69 | 5.69 | 5.69 | 5.69 | 5.69 | 5.69 | 5.69 | 5.69 | 5.69 | 376 | 279 | 233 | 165 | 353 | 148 | 245 | 97 | 256 | 148 | 353 | 415 | 376 | 279 | 233 | 165 | 353 | 148 | 245 | 97 | 256 | 148 | 353 | 415 | 0 | 0 | 0 | 0 | 0 | 0 | 0 | 0 | 0 | 0 | 0 | 0 | 539 | 539 | 3068 | 3068 | 0 | 2020 | petroleum | TRUE
2530 | N | . | High Falls - Saranac NY | New York State Elec & Gas Corp | 13511 | NY | MAT | NPCC |  | 22 | 1 | Electric Utility | HY | WAT | HYC | NYIS | A |  | 0 | 0 | 0 | 0 | 0 | 0 | 0 | 0 | 0 | 0 | 0 | 0 | 0 | 0 | 0 | 0 | 0 | 0 | 0 | 0 | 0 | 0 | 0 | 0 | 0 | 0 | 0 | 0 | 0 | 0 | 0 | 0 | 0 | 0 | 0 | 0 | 24726 | 23072 | 24502 | 24028 | 25098 | 23480 | 24640 | 24164 | 22952 | 23066 | 22811 | 24097 | 24726 | 23072 | 24502 | 24028 | 25098 | 23480 | 24640 | 24164 | 22952 | 23066 | 22811 | 24097 | 2820.322 | 2631.69 | 2794.852 | 2740.71 | 2862.824 | 2678.279 | 2810.498 | 2756.222 | 2618.044 | 2630.97 | 2601.973 | 2748.616 | 0 | 0 | 286636 | 286636 | 32695 | 2020 | hydro | TRUE
2532 | N | . | Kent Falls | New York State Elec & Gas Corp | 13511 | NY | MAT | NPCC |  | 22 | 1 | Electric Utility | HY | WAT | HYC | NYIS | A |  | 0 | 0 | 0 | 0 | 0 | 0 | 0 | 0 | 0 | 0 | 0 | 0 | 0 | 0 | 0 | 0 | 0 | 0 | 0 | 0 | 0 | 0 | 0 | 0 | 0 | 0 | 0 | 0 | 0 | 0 | 0 | 0 | 0 | 0 | 0 | 0 | 0 | 0 | 0 | 0 | 0 | 0 | 0 | 0 | 0 | 0 | 0 | 0 | 0 | 0 | 0 | 0 | 0 | 0 | 0 | 0 | 0 | 0 | 0 | 0 | 0 | 0 | 0 | 0 | 0 | 0 | 0 | 0 | 0 | 0 | 0 | 0 | 0 | 0 | 0 | 0 | 0 | 2020 | hydro | TRUE
2539 | N | . | Bethlehem Energy Center | PSEG Power New York Inc | 14294 | NY | MAT | NPCC |  | 22 | 2 | NAICS-22 Non-Cogen | CA | KER | WOO | NYIS | M | barrels | 0 | 0 | 0 | 0 | 0 | 0 | 0 | 0 | 0 | 0 | 0 | 0 | 0 | 0 | 0 | 0 | 0 | 0 | 0 | 0 | 0 | 0 | 0 | 0 | 0 | 0 | 0 | 0 | 0 | 0 | 0 | 0 | 0 | 0 | 0 | 0 | 0 | 0 | 0 | 0 | 0 | 0 | 0 | 0 | 0 | 0 | 0 | 0 | 0 | 0 | 0 | 0 | 0 | 0 | 0 | 0 | 0 | 0 | 0 | 0 | 0 | 0 | 0 | 0 | 0 | 0 | 0 | 0 | 0 | 0 | 0 | 0 | 0 | 0 | 0 | 0 | 0 | 2020 | other | TRUE
2539 | N | . | Bethlehem Energy Center | PSEG Power New York Inc | 14294 | NY | MAT | NPCC |  | 22 | 2 | NAICS-22 Non-Cogen | CA | NG | NG | NYIS | M | mcf | 4 | 3 | 0 | 4 | 185 | 789 | 3278 | 6222 | 13 | 990 | 14 | 1887672 | 4 | 3 | 0 | 4 | 185 | 789 | 3278 | 6222 | 13 | 990 | 14 | 1887672 | 1.031 | 1.031 | 0 | 1.029 | 1.028 | 1.028 | 1.029 | 1.029 | 1.029 | 1.029 | 1.03 | 1.032 | 4 | 3 | 0 | 4 | 190 | 811 | 3373 | 6402 | 13 | 1019 | 14 | 1948078 | 4 | 3 | 0 | 4 | 190 | 811 | 3373 | 6402 | 13 | 1019 | 14 | 1948078 | 140630 | 121528 | 65306 | 112540 | 114960 | 152270 | 182470 | 175026 | 144760 | 169233 | 133343 | 132096 | 1899174 | 1899174 | 1959911 | 1959911 | 1644162 | 2020 | natural gas nonpeaker | TRUE
2539 | N | . | Bethlehem Energy Center | PSEG Power New York Inc | 14294 | NY | MAT | NPCC |  | 22 | 2 | NAICS-22 Non-Cogen | CT | KER | WOO | NYIS | M | barrels | 0 | 0 | 0 | 0 | 0 | 0 | 0 | 0 | 0 | 0 | 0 | 0 | 0 | 0 | 0 | 0 | 0 | 0 | 0 | 0 | 0 | 0 | 0 | 0 | 0 | 0 | 0 | 0 | 0 | 0 | 0 | 0 | 0 | 0 | 0 | 0 | 0 | 0 | 0 | 0 | 0 | 0 | 0 | 0 | 0 | 0 | 0 | 0 | 0 | 0 | 0 | 0 | 0 | 0 | 0 | 0 | 0 | 0 | 0 | 0 | 0 | 0 | 0 | 0 | 0 | 0 | 0 | 0 | 0 | 0 | 0 | 0 | 0 | 0 | 0 | 0 | 0 | 2020 | other | TRUE
2539 | N | . | Bethlehem Energy Center | PSEG Power New York Inc | 14294 | NY | MAT | NPCC |  | 22 | 2 | NAICS-22 Non-Cogen | CT | NG | NG | NYIS | M | mcf | 2933084 | 2588603 | 1416318 | 2387343 | 2321861 | 3037961 | 3620417 | 3426350 | 2934113 | 3463220 | 2770923 | 896643 | 2933084 | 2588603 | 1416318 | 2387343 | 2321861 | 3037961 | 3620417 | 3426350 | 2934113 | 3463220 | 2770923 | 896643 | 1.031 | 1.031 | 1.029 | 1.029 | 1.028 | 1.028 | 1.029 | 1.029 | 1.029 | 1.029 | 1.03 | 1.032 | 3024010 | 2668850 | 1457391 | 2456576 | 2386873 | 3123024 | 3725409 | 3525714 | 3019202 | 3563653 | 2854051 | 925336 | 3024010 | 2668850 | 1457391 | 2456576 | 2386873 | 3123024 | 3725409 | 3525714 | 3019202 | 3563653 | 2854051 | 925336 | 293512 | 262546 | 139566 | 238854 | 223723 | 292288 | 351238 | 336197 | 289013 | 346836 | 276513 | 281267 | 31796836 | 31796836 | 32730089 | 32730089 | 3331553 | 2020 | natural gas nonpeaker | TRUE
2540 | N | . | Allens Falls | Erie Boulevard Hydropower LP | 5914 | NY | MAT | NPCC |  | 22 | 2 | NAICS-22 Non-Cogen | HY | WAT | HYC | NYIS | A |  | 0 | 0 | 0 | 0 | 0 | 0 | 0 | 0 | 0 | 0 | 0 | 0 | 0 | 0 | 0 | 0 | 0 | 0 | 0 | 0 | 0 | 0 | 0 | 0 | 0 | 0 | 0 | 0 | 0 | 0 | 0 | 0 | 0 | 0 | 0 | 0 | 14607 | 13630 | 14475 | 14195 | 14827 | 13871 | 14556 | 14275 | 13559 | 13626 | 13476 | 14236 | 14607 | 13630 | 14475 | 14195 | 14827 | 13871 | 14556 | 14275 | 13559 | 13626 | 13476 | 14236 | 1666.143 | 1554.705 | 1651.095 | 1619.11 | 1691.251 | 1582.228 | 1660.339 | 1628.275 | 1546.644 | 1554.28 | 1537.149 | 1623.781 | 0 | 0 | 169333 | 169333 | 19315 | 2020 | hydro | TRUE
2543 | N | . | Beardslee | Erie Boulevard Hydropower LP | 5914 | NY | MAT | NPCC |  | 22 | 2 | NAICS-22 Non-Cogen | HY | WAT | HYC | NYIS | A |  | 0 | 0 | 0 | 0 | 0 | 0 | 0 | 0 | 0 | 0 | 0 | 0 | 0 | 0 | 0 | 0 | 0 | 0 | 0 | 0 | 0 | 0 | 0 | 0 | 0 | 0 | 0 | 0 | 0 | 0 | 0 | 0 | 0 | 0 | 0 | 0 | 34447 | 32143 | 34136 | 33475 | 34967 | 32713 | 34327 | 33665 | 31977 | 32135 | 31780 | 33572 | 34447 | 32143 | 34136 | 33475 | 34967 | 32713 | 34327 | 33665 | 31977 | 32135 | 31780 | 33572 | 3929.218 | 3666.416 | 3893.73 | 3818.3 | 3988.427 | 3731.323 | 3915.528 | 3839.912 | 3647.404 | 3665.413 | 3625.014 | 3829.315 | 0 | 0 | 399337 | 399337 | 45550 | 2020 | hydro | TRUE
2544 | N | . | Belfort | Erie Boulevard Hydropower LP | 5914 | NY | MAT | NPCC |  | 22 | 2 | NAICS-22 Non-Cogen | HY | WAT | HYC | NYIS | A |  | 0 | 0 | 0 | 0 | 0 | 0 | 0 | 0 | 0 | 0 | 0 | 0 | 0 | 0 | 0 | 0 | 0 | 0 | 0 | 0 | 0 | 0 | 0 | 0 | 0 | 0 | 0 | 0 | 0 | 0 | 0 | 0 | 0 | 0 | 0 | 0 | 4926 | 4597 | 4882 | 4787 | 5000 | 4678 | 4909 | 4814 | 4573 | 4596 | 4545 | 4801 | 4926 | 4597 | 4882 | 4787 | 5000 | 4678 | 4909 | 4814 | 4573 | 4596 | 4545 | 4801 | 561.907 | 524.326 | 556.833 | 546.046 | 570.376 | 533.608 | 559.951 | 549.137 | 521.607 | 524.182 | 518.405 | 547.622 | 0 | 0 | 57108 | 57108 | 6514 | 2020 | hydro | TRUE
2545 | N | . | Bennetts Bridge | Erie Boulevard Hydropower LP | 5914 | NY | MAT | NPCC |  | 22 | 2 | NAICS-22 Non-Cogen | HY | WAT | HYC | NYIS | A |  | 0 | 0 | 0 | 0 | 0 | 0 | 0 | 0 | 0 | 0 | 0 | 0 | 0 | 0 | 0 | 0 | 0 | 0 | 0 | 0 | 0 | 0 | 0 | 0 | 0 | 0 | 0 | 0 | 0 | 0 | 0 | 0 | 0 | 0 | 0 | 0 | 53513 | 49934 | 53030 | 52003 | 54320 | 50818 | 53327 | 52297 | 49675 | 49921 | 49370 | 52153 | 53513 | 49934 | 53030 | 52003 | 54320 | 50818 | 53327 | 52297 | 49675 | 49921 | 49370 | 52153 | 6103.957 | 5695.704 | 6048.83 | 5931.652 | 6195.94 | 5796.534 | 6082.693 | 5965.226 | 5666.169 | 5694.145 | 5631.386 | 5948.764 | 0 | 0 | 620361 | 620361 | 70761 | 2020 | hydro | TRUE
2546 | N | . | Black River | Erie Boulevard Hydropower LP | 5914 | NY | MAT | NPCC |  | 22 | 2 | NAICS-22 Non-Cogen | HY | WAT | HYC | NYIS | A |  | 0 | 0 | 0 | 0 | 0 | 0 | 0 | 0 | 0 | 0 | 0 | 0 | 0 | 0 | 0 | 0 | 0 | 0 | 0 | 0 | 0 | 0 | 0 | 0 | 0 | 0 | 0 | 0 | 0 | 0 | 0 | 0 | 0 | 0 | 0 | 0 | 19375 | 18079 | 19200 | 18828 | 19667 | 18399 | 19308 | 18935 | 17986 | 18074 | 17875 | 18883 | 19375 | 18079 | 19200 | 18828 | 19667 | 18399 | 19308 | 18935 | 17986 | 18074 | 17875 | 18883 | 2210.023 | 2062.208 | 2190.063 | 2147.637 | 2243.326 | 2098.715 | 2202.323 | 2159.793 | 2051.515 | 2061.644 | 2038.921 | 2153.832 | 0 | 0 | 224609 | 224609 | 25620 | 2020 | hydro | TRUE
2547 | N | . | Blake | Erie Boulevard Hydropower LP | 5914 | NY | MAT | NPCC |  | 22 | 2 | NAICS-22 Non-Cogen | HY | WAT | HYC | NYIS | A |  | 0 | 0 | 0 | 0 | 0 | 0 | 0 | 0 | 0 | 0 | 0 | 0 | 0 | 0 | 0 | 0 | 0 | 0 | 0 | 0 | 0 | 0 | 0 | 0 | 0 | 0 | 0 | 0 | 0 | 0 | 0 | 0 | 0 | 0 | 0 | 0 | 34344 | 32047 | 34034 | 33374 | 34861 | 32614 | 34224 | 33563 | 31881 | 32038 | 31685 | 33471 | 34344 | 32047 | 34034 | 33374 | 34861 | 32614 | 34224 | 33563 | 31881 | 32038 | 31685 | 33471 | 3917.398 | 3655.389 | 3882.019 | 3806.816 | 3976.431 | 3720.1 | 3903.751 | 3828.363 | 3636.434 | 3654.389 | 3614.112 | 3817.798 | 0 | 0 | 398136 | 398136 | 45413 | 2020 | hydro | TRUE
2548 | N | . | Browns Falls | Erie Boulevard Hydropower LP | 5914 | NY | MAT | NPCC |  | 22 | 2 | NAICS-22 Non-Cogen | HY | WAT | HYC | NYIS | A |  | 0 | 0 | 0 | 0 | 0 | 0 | 0 | 0 | 0 | 0 | 0 | 0 | 0 | 0 | 0 | 0 | 0 | 0 | 0 | 0 | 0 | 0 | 0 | 0 | 0 | 0 | 0 | 0 | 0 | 0 | 0 | 0 | 0 | 0 | 0 | 0 | 29648 | 27665 | 29380 | 28811 | 30095 | 28155 | 29545 | 28974 | 27522 | 27658 | 27353 | 28894 | 29648 | 27665 | 29380 | 28811 | 30095 | 28155 | 29545 | 28974 | 27522 | 27658 | 27353 | 28894 | 3381.799 | 3155.613 | 3351.258 | 3286.337 | 3432.762 | 3211.477 | 3370.019 | 3304.938 | 3139.25 | 3154.75 | 3119.98 | 3295.817 | 0 | 0 | 343700 | 343700 | 39204 | 2020 | hydro | TRUE
2550 | N | . | Chasm | Erie Boulevard Hydropower LP | 5914 | NY | MAT | NPCC |  | 22 | 2 | NAICS-22 Non-Cogen | HY | WAT | HYC | NYIS | A |  | 0 | 0 | 0 | 0 | 0 | 0 | 0 | 0 | 0 | 0 | 0 | 0 | 0 | 0 | 0 | 0 | 0 | 0 | 0 | 0 | 0 | 0 | 0 | 0 | 0 | 0 | 0 | 0 | 0 | 0 | 0 | 0 | 0 | 0 | 0 | 0 | 15681 | 14632 | 15539 | 15238 | 15917 | 14891 | 15626 | 15325 | 14556 | 14628 | 14467 | 15282 | 15681 | 14632 | 15539 | 15238 | 15917 | 14891 | 15626 | 15325 | 14556 | 14628 | 14467 | 15282 | 1788.635 | 1669.004 | 1772.48 | 1738.144 | 1815.588 | 1698.55 | 1782.403 | 1747.982 | 1660.35 | 1668.548 | 1650.158 | 1743.158 | 0 | 0 | 181782 | 181782 | 20735 | 2020 | hydro | TRUE
2551 | N | . | Colton | Erie Boulevard Hydropower LP | 5914 | NY | MAT | NPCC |  | 22 | 2 | NAICS-22 Non-Cogen | HY | WAT | HYC | NYIS | A |  | 0 | 0 | 0 | 0 | 0 | 0 | 0 | 0 | 0 | 0 | 0 | 0 | 0 | 0 | 0 | 0 | 0 | 0 | 0 | 0 | 0 | 0 | 0 | 0 | 0 | 0 | 0 | 0 | 0 | 0 | 0 | 0 | 0 | 0 | 0 | 0 | 118686 | 110748 | 117614 | 115336 | 120475 | 112708 | 118273 | 115988 | 110174 | 110718 | 109497 | 115668 | 118686 | 110748 | 117614 | 115336 | 120475 | 112708 | 118273 | 115988 | 110174 | 110718 | 109497 | 115668 | 13537.81 | 12632.354 | 13415.544 | 13155.658 | 13741.817 | 12855.983 | 13490.648 | 13230.121 | 12566.85 | 12628.898 | 12489.707 | 13193.61 | 0 | 0 | 1375885 | 1375885 | 156939 | 2020 | hydro | TRUE
2552 | N | . | Deferiet | Erie Boulevard Hydropower LP | 5914 | NY | MAT | NPCC |  | 22 | 2 | NAICS-22 Non-Cogen | HY | WAT | HYC | NYIS | A |  | 0 | 0 | 0 | 0 | 0 | 0 | 0 | 0 | 0 | 0 | 0 | 0 | 0 | 0 | 0 | 0 | 0 | 0 | 0 | 0 | 0 | 0 | 0 | 0 | 0 | 0 | 0 | 0 | 0 | 0 | 0 | 0 | 0 | 0 | 0 | 0 | 34642 | 32325 | 34329 | 33664 | 35164 | 32897 | 34521 | 33854 | 32157 | 32316 | 31960 | 33761 | 34642 | 32325 | 34329 | 33664 | 35164 | 32897 | 34521 | 33854 | 32157 | 32316 | 31960 | 33761 | 3951.385 | 3687.103 | 3915.699 | 3839.844 | 4010.93 | 3752.375 | 3937.62 | 3861.578 | 3667.984 | 3686.094 | 3645.467 | 3850.921 | 0 | 0 | 401590 | 401590 | 45807 | 2020 | hydro | TRUE
2555 | N | . | Eagle | Erie Boulevard Hydropower LP | 5914 | NY | MAT | NPCC |  | 22 | 2 | NAICS-22 Non-Cogen | HY | WAT | HYC | NYIS | A |  | 0 | 0 | 0 | 0 | 0 | 0 | 0 | 0 | 0 | 0 | 0 | 0 | 0 | 0 | 0 | 0 | 0 | 0 | 0 | 0 | 0 | 0 | 0 | 0 | 0 | 0 | 0 | 0 | 0 | 0 | 0 | 0 | 0 | 0 | 0 | 0 | 13449 | 12550 | 13328 | 13070 | 13652 | 12772 | 13402 | 13144 | 12485 | 12546 | 12408 | 13107 | 13449 | 12550 | 13328 | 13070 | 13652 | 12772 | 13402 | 13144 | 12485 | 12546 | 12408 | 13107 | 1534.077 | 1431.472 | 1520.221 | 1490.772 | 1557.194 | 1456.813 | 1528.732 | 1499.21 | 1424.049 | 1431.08 | 1415.308 | 1495.072 | 0 | 0 | 155913 | 155913 | 17784 | 2020 | hydro | TRUE
2556 | N | . | Eel Weir | Erie Boulevard Hydropower LP | 5914 | NY | MAT | NPCC |  | 22 | 2 | NAICS-22 Non-Cogen | HY | WAT | HYC | NYIS | A |  | 0 | 0 | 0 | 0 | 0 | 0 | 0 | 0 | 0 | 0 | 0 | 0 | 0 | 0 | 0 | 0 | 0 | 0 | 0 | 0 | 0 | 0 | 0 | 0 | 0 | 0 | 0 | 0 | 0 | 0 | 0 | 0 | 0 | 0 | 0 | 0 | 5206 | 4858 | 5159 | 5059 | 5285 | 4944 | 5188 | 5088 | 4833 | 4857 | 4803 | 5074 | 5206 | 4858 | 5159 | 5059 | 5285 | 4944 | 5188 | 5088 | 4833 | 4857 | 4803 | 5074 | 593.825 | 554.108 | 588.462 | 577.062 | 602.773 | 563.917 | 591.756 | 580.328 | 551.235 | 553.956 | 547.851 | 578.727 | 0 | 0 | 60354 | 60354 | 6884 | 2020 | hydro | TRUE
2557 | N | . | Effley | Erie Boulevard Hydropower LP | 5914 | NY | MAT | NPCC |  | 22 | 2 | NAICS-22 Non-Cogen | HY | WAT | HYC | NYIS | A |  | 0 | 0 | 0 | 0 | 0 | 0 | 0 | 0 | 0 | 0 | 0 | 0 | 0 | 0 | 0 | 0 | 0 | 0 | 0 | 0 | 0 | 0 | 0 | 0 | 0 | 0 | 0 | 0 | 0 | 0 | 0 | 0 | 0 | 0 | 0 | 0 | 9120 | 8510 | 9038 | 8863 | 9258 | 8661 | 9089 | 8913 | 8466 | 8508 | 8414 | 8889 | 9120 | 8510 | 9038 | 8863 | 9258 | 8661 | 9089 | 8913 | 8466 | 8508 | 8414 | 8889 | 1040.316 | 970.735 | 1030.919 | 1010.948 | 1055.992 | 987.92 | 1036.691 | 1016.671 | 965.701 | 970.469 | 959.773 | 1013.865 | 0 | 0 | 105729 | 105729 | 12060 | 2020 | hydro | TRUE
2559 | N | . | Elmer | Erie Boulevard Hydropower LP | 5914 | NY | MAT | NPCC |  | 22 | 2 | NAICS-22 Non-Cogen | HY | WAT | HYC | NYIS | A |  | 0 | 0 | 0 | 0 | 0 | 0 | 0 | 0 | 0 | 0 | 0 | 0 | 0 | 0 | 0 | 0 | 0 | 0 | 0 | 0 | 0 | 0 | 0 | 0 | 0 | 0 | 0 | 0 | 0 | 0 | 0 | 0 | 0 | 0 | 0 | 0 | 5199 | 4852 | 5152 | 5052 | 5278 | 4937 | 5181 | 5081 | 4826 | 4850 | 4797 | 5067 | 5199 | 4852 | 5152 | 5052 | 5278 | 4937 | 5181 | 5081 | 4826 | 4850 | 4797 | 5067 | 593.049 | 553.383 | 587.692 | 576.308 | 601.985 | 563.18 | 590.983 | 579.57 | 550.514 | 553.232 | 547.134 | 577.97 | 0 | 0 | 60272 | 60272 | 6875 | 2020 | hydro | TRUE
2560 | N | . | Ephratah | Erie Boulevard Hydropower LP | 5914 | NY | MAT | NPCC |  | 22 | 2 | NAICS-22 Non-Cogen | HY | WAT | HYC | NYIS | A |  | 0 | 0 | 0 | 0 | 0 | 0 | 0 | 0 | 0 | 0 | 0 | 0 | 0 | 0 | 0 | 0 | 0 | 0 | 0 | 0 | 0 | 0 | 0 | 0 | 0 | 0 | 0 | 0 | 0 | 0 | 0 | 0 | 0 | 0 | 0 | 0 | 9029 | 8425 | 8947 | 8774 | 9165 | 8574 | 8997 | 8824 | 8381 | 8423 | 8330 | 8799 | 9029 | 8425 | 8947 | 8774 | 9165 | 8574 | 8997 | 8824 | 8381 | 8423 | 8330 | 8799 | 1029.877 | 960.996 | 1020.576 | 1000.805 | 1045.397 | 978.008 | 1026.289 | 1006.47 | 956.012 | 960.733 | 950.144 | 1003.693 | 0 | 0 | 104668 | 104668 | 11939 | 2020 | hydro | TRUE
2561 | N | . | East Norfolk | Erie Boulevard Hydropower LP | 5914 | NY | MAT | NPCC |  | 22 | 2 | NAICS-22 Non-Cogen | HY | WAT | HYC | NYIS | A |  | 0 | 0 | 0 | 0 | 0 | 0 | 0 | 0 | 0 | 0 | 0 | 0 | 0 | 0 | 0 | 0 | 0 | 0 | 0 | 0 | 0 | 0 | 0 | 0 | 0 | 0 | 0 | 0 | 0 | 0 | 0 | 0 | 0 | 0 | 0 | 0 | 14637 | 13658 | 14505 | 14224 | 14858 | 13900 | 14586 | 14305 | 13588 | 13655 | 13504 | 14265 | 14637 | 13658 | 14505 | 14224 | 14858 | 13900 | 14586 | 14305 | 13588 | 13655 | 13504 | 14265 | 1669.592 | 1557.925 | 1654.515 | 1622.463 | 1694.753 | 1585.505 | 1663.777 | 1631.647 | 1549.847 | 1557.499 | 1540.333 | 1627.144 | 0 | 0 | 169685 | 169685 | 19355 | 2020 | hydro | TRUE
2562 | N | . | Five Falls | Erie Boulevard Hydropower LP | 5914 | NY | MAT | NPCC |  | 22 | 2 | NAICS-22 Non-Cogen | HY | WAT | HYC | NYIS | A |  | 0 | 0 | 0 | 0 | 0 | 0 | 0 | 0 | 0 | 0 | 0 | 0 | 0 | 0 | 0 | 0 | 0 | 0 | 0 | 0 | 0 | 0 | 0 | 0 | 0 | 0 | 0 | 0 | 0 | 0 | 0 | 0 | 0 | 0 | 0 | 0 | 57963 | 54086 | 57440 | 56327 | 58837 | 55044 | 57761 | 56646 | 53806 | 54072 | 53476 | 56489 | 57963 | 54086 | 57440 | 56327 | 58837 | 55044 | 57761 | 56646 | 53806 | 54072 | 53476 | 56489 | 6611.523 | 6169.319 | 6551.809 | 6424.887 | 6711.152 | 6278.534 | 6588.488 | 6461.253 | 6137.328 | 6167.631 | 6099.654 | 6443.422 | 0 | 0 | 671947 | 671947 | 76645 | 2020 | hydro | TRUE
2563 | N | . | Flat Rock | Erie Boulevard Hydropower LP | 5914 | NY | MAT | NPCC |  | 22 | 2 | NAICS-22 Non-Cogen | HY | WAT | HYC | NYIS | A |  | 0 | 0 | 0 | 0 | 0 | 0 | 0 | 0 | 0 | 0 | 0 | 0 | 0 | 0 | 0 | 0 | 0 | 0 | 0 | 0 | 0 | 0 | 0 | 0 | 0 | 0 | 0 | 0 | 0 | 0 | 0 | 0 | 0 | 0 | 0 | 0 | 8634 | 8057 | 8556 | 8390 | 8764 | 8199 | 8604 | 8438 | 8015 | 8054 | 7966 | 8415 | 8634 | 8057 | 8556 | 8390 | 8764 | 8199 | 8604 | 8438 | 8015 | 8054 | 7966 | 8415 | 984.849 | 918.979 | 975.954 | 957.048 | 999.69 | 935.247 | 981.418 | 962.465 | 914.213 | 918.727 | 908.601 | 959.809 | 0 | 0 | 100092 | 100092 | 11417 | 2020 | hydro | TRUE
2564 | N | . | Franklin (NY) | Erie Boulevard Hydropower LP | 5914 | NY | MAT | NPCC |  | 22 | 2 | NAICS-22 Non-Cogen | HY | WAT | HYC | NYIS | A |  | 0 | 0 | 0 | 0 | 0 | 0 | 0 | 0 | 0 | 0 | 0 | 0 | 0 | 0 | 0 | 0 | 0 | 0 | 0 | 0 | 0 | 0 | 0 | 0 | 0 | 0 | 0 | 0 | 0 | 0 | 0 | 0 | 0 | 0 | 0 | 0 | 5455 | 5090 | 5406 | 5301 | 5537 | 5180 | 5436 | 5331 | 5064 | 5089 | 5033 | 5316 | 5455 | 5090 | 5406 | 5301 | 5537 | 5180 | 5436 | 5331 | 5064 | 5089 | 5033 | 5316 | 622.205 | 580.59 | 616.586 | 604.641 | 631.581 | 590.868 | 620.037 | 608.063 | 577.579 | 580.431 | 574.034 | 606.385 | 0 | 0 | 63238 | 63238 | 7213 | 2020 | hydro | TRUE
2566 | N | . | Fulton Hydro | Erie Boulevard Hydropower LP | 5914 | NY | MAT | NPCC |  | 22 | 2 | NAICS-22 Non-Cogen | HY | WAT | HYC | NYIS | A |  | 0 | 0 | 0 | 0 | 0 | 0 | 0 | 0 | 0 | 0 | 0 | 0 | 0 | 0 | 0 | 0 | 0 | 0 | 0 | 0 | 0 | 0 | 0 | 0 | 0 | 0 | 0 | 0 | 0 | 0 | 0 | 0 | 0 | 0 | 0 | 0 | 3944 | 3680 | 3908 | 3833 | 4003 | 3745 | 3930 | 3854 | 3661 | 3679 | 3639 | 3844 | 3944 | 3680 | 3908 | 3833 | 4003 | 3745 | 3930 | 3854 | 3661 | 3679 | 3639 | 3844 | 449.854 | 419.766 | 445.791 | 437.156 | 456.633 | 427.198 | 448.287 | 439.63 | 417.59 | 419.652 | 415.026 | 438.417 | 0 | 0 | 45720 | 45720 | 5215 | 2020 | hydro | TRUE
2568 | N | . | Glenwood Hydro | Erie Boulevard Hydropower LP | 5914 | NY | MAT | NPCC |  | 22 | 2 | NAICS-22 Non-Cogen | HY | WAT | HYC | NYIS | A |  | 0 | 0 | 0 | 0 | 0 | 0 | 0 | 0 | 0 | 0 | 0 | 0 | 0 | 0 | 0 | 0 | 0 | 0 | 0 | 0 | 0 | 0 | 0 | 0 | 0 | 0 | 0 | 0 | 0 | 0 | 0 | 0 | 0 | 0 | 0 | 0 | 4493 | 4192 | 4452 | 4366 | 4561 | 4267 | 4477 | 4391 | 4171 | 4191 | 4145 | 4379 | 4493 | 4192 | 4452 | 4366 | 4561 | 4267 | 4477 | 4391 | 4171 | 4191 | 4145 | 4379 | 512.48 | 478.204 | 507.852 | 498.014 | 520.203 | 486.669 | 510.695 | 500.832 | 475.724 | 478.073 | 472.804 | 499.45 | 0 | 0 | 52085 | 52085 | 5941 | 2020 | hydro | TRUE
2569 | N | . | Granby | Erie Boulevard Hydropower LP | 5914 | NY | MAT | NPCC |  | 22 | 2 | NAICS-22 Non-Cogen | HY | WAT | HYC | NYIS | A |  | 0 | 0 | 0 | 0 | 0 | 0 | 0 | 0 | 0 | 0 | 0 | 0 | 0 | 0 | 0 | 0 | 0 | 0 | 0 | 0 | 0 | 0 | 0 | 0 | 0 | 0 | 0 | 0 | 0 | 0 | 0 | 0 | 0 | 0 | 0 | 0 | 24212 | 22593 | 23994 | 23529 | 24577 | 22993 | 24128 | 23662 | 22476 | 22587 | 22338 | 23597 | 24212 | 22593 | 23994 | 23529 | 24577 | 22993 | 24128 | 23662 | 22476 | 22587 | 22338 | 23597 | 2761.752 | 2577.036 | 2736.809 | 2683.791 | 2803.369 | 2622.657 | 2752.13 | 2698.982 | 2563.673 | 2576.331 | 2547.936 | 2691.534 | 0 | 0 | 280686 | 280686 | 32016 | 2020 | hydro | TRUE
2571 | N | . | Hannawa | Erie Boulevard Hydropower LP | 5914 | NY | MAT | NPCC |  | 22 | 2 | NAICS-22 Non-Cogen | HY | WAT | HYC | NYIS | A |  | 0 | 0 | 0 | 0 | 0 | 0 | 0 | 0 | 0 | 0 | 0 | 0 | 0 | 0 | 0 | 0 | 0 | 0 | 0 | 0 | 0 | 0 | 0 | 0 | 0 | 0 | 0 | 0 | 0 | 0 | 0 | 0 | 0 | 0 | 0 | 0 | 32521 | 30346 | 32228 | 31603 | 33011 | 30883 | 32408 | 31782 | 30189 | 30338 | 30003 | 31694 | 32521 | 30346 | 32228 | 31603 | 33011 | 30883 | 32408 | 31782 | 30189 | 30338 | 30003 | 31694 | 3709.507 | 3461.403 | 3676.006 | 3604.794 | 3765.408 | 3522.68 | 3696.585 | 3625.198 | 3443.454 | 3460.456 | 3422.316 | 3615.193 | 0 | 0 | 377006 | 377006 | 43003 | 2020 | hydro | TRUE
2572 | N | . | Herrings | Erie Boulevard Hydropower LP | 5914 | NY | MAT | NPCC |  | 22 | 2 | NAICS-22 Non-Cogen | HY | WAT | HYC | NYIS | A |  | 0 | 0 | 0 | 0 | 0 | 0 | 0 | 0 | 0 | 0 | 0 | 0 | 0 | 0 | 0 | 0 | 0 | 0 | 0 | 0 | 0 | 0 | 0 | 0 | 0 | 0 | 0 | 0 | 0 | 0 | 0 | 0 | 0 | 0 | 0 | 0 | 15504 | 14467 | 15364 | 15066 | 15738 | 14723 | 15450 | 15152 | 14392 | 14463 | 14304 | 15110 | 15504 | 14467 | 15364 | 15066 | 15738 | 14723 | 15450 | 15152 | 14392 | 14463 | 14304 | 15110 | 1768.449 | 1650.169 | 1752.478 | 1718.528 | 1795.099 | 1679.382 | 1762.288 | 1728.256 | 1641.612 | 1649.718 | 1631.535 | 1723.486 | 0 | 0 | 179733 | 179733 | 20501 | 2020 | hydro | TRUE
2573 | N | . | Heuvelton | Erie Boulevard Hydropower LP | 5914 | NY | MAT | NPCC |  | 22 | 2 | NAICS-22 Non-Cogen | HY | WAT | HYC | NYIS | A |  | 0 | 0 | 0 | 0 | 0 | 0 | 0 | 0 | 0 | 0 | 0 | 0 | 0 | 0 | 0 | 0 | 0 | 0 | 0 | 0 | 0 | 0 | 0 | 0 | 0 | 0 | 0 | 0 | 0 | 0 | 0 | 0 | 0 | 0 | 0 | 0 | 2984 | 2785 | 2957 | 2900 | 3029 | 2834 | 2974 | 2916 | 2770 | 2784 | 2753 | 2908 | 2984 | 2785 | 2957 | 2900 | 3029 | 2834 | 2974 | 2916 | 2770 | 2784 | 2753 | 2908 | 340.388 | 317.622 | 337.314 | 330.78 | 345.518 | 323.245 | 339.202 | 332.652 | 315.975 | 317.535 | 314.035 | 331.734 | 0 | 0 | 34594 | 34594 | 3946 | 2020 | hydro | TRUE
2574 | N | . | High Dam | Oswego City of | 14240 | NY | MAT | NPCC |  | 22 | 1 | Electric Utility | HY | WAT | HYC | NYIS | A |  | 0 | 0 | 0 | 0 | 0 | 0 | 0 | 0 | 0 | 0 | 0 | 0 | 0 | 0 | 0 | 0 | 0 | 0 | 0 | 0 | 0 | 0 | 0 | 0 | 0 | 0 | 0 | 0 | 0 | 0 | 0 | 0 | 0 | 0 | 0 | 0 | 14283 | 13328 | 14154 | 13880 | 14499 | 13564 | 14234 | 13959 | 13259 | 13324 | 13178 | 13920 | 14283 | 13328 | 14154 | 13880 | 14499 | 13564 | 14234 | 13959 | 13259 | 13324 | 13178 | 13920 | 1629.222 | 1520.255 | 1614.509 | 1583.232 | 1653.774 | 1547.168 | 1623.547 | 1592.194 | 1512.372 | 1519.839 | 1503.088 | 1587.8 | 0 | 0 | 165582 | 165582 | 18887 | 2020 | hydro | TRUE
2575 | N | . | High Falls - Croghan NY | Erie Boulevard Hydropower LP | 5914 | NY | MAT | NPCC |  | 22 | 2 | NAICS-22 Non-Cogen | HY | WAT | HYC | NYIS | A |  | 0 | 0 | 0 | 0 | 0 | 0 | 0 | 0 | 0 | 0 | 0 | 0 | 0 | 0 | 0 | 0 | 0 | 0 | 0 | 0 | 0 | 0 | 0 | 0 | 0 | 0 | 0 | 0 | 0 | 0 | 0 | 0 | 0 | 0 | 0 | 0 | 18215 | 16997 | 18051 | 17701 | 18490 | 17298 | 18152 | 17801 | 16909 | 16992 | 16805 | 17752 | 18215 | 16997 | 18051 | 17701 | 18490 | 17298 | 18152 | 17801 | 16909 | 16992 | 16805 | 17752 | 2077.697 | 1938.733 | 2058.932 | 2019.047 | 2109.007 | 1973.055 | 2070.459 | 2030.475 | 1928.68 | 1938.203 | 1916.841 | 2024.871 | 0 | 0 | 211163 | 211163 | 24086 | 2020 | hydro | TRUE
2576 | N | . | Higley | Erie Boulevard Hydropower LP | 5914 | NY | MAT | NPCC |  | 22 | 2 | NAICS-22 Non-Cogen | HY | WAT | HYC | NYIS | A |  | 0 | 0 | 0 | 0 | 0 | 0 | 0 | 0 | 0 | 0 | 0 | 0 | 0 | 0 | 0 | 0 | 0 | 0 | 0 | 0 | 0 | 0 | 0 | 0 | 0 | 0 | 0 | 0 | 0 | 0 | 0 | 0 | 0 | 0 | 0 | 0 | 22480 | 20976 | 22277 | 21845 | 22818 | 21348 | 22401 | 21969 | 20867 | 20970 | 20739 | 21908 | 22480 | 20976 | 22277 | 21845 | 22818 | 21348 | 22401 | 21969 | 20867 | 20970 | 20739 | 21908 | 2564.126 | 2392.629 | 2540.969 | 2491.745 | 2602.766 | 2434.985 | 2555.193 | 2505.848 | 2380.222 | 2391.974 | 2365.61 | 2498.933 | 0 | 0 | 260598 | 260598 | 29725 | 2020 | hydro | TRUE
2578 | N | . | Hydraulic Race | Erie Boulevard Hydropower LP | 5914 | NY | MAT | NPCC |  | 22 | 2 | NAICS-22 Non-Cogen | HY | WAT | HYC | NYIS | A |  | 0 | 0 | 0 | 0 | 0 | 0 | 0 | 0 | 0 | 0 | 0 | 0 | 0 | 0 | 0 | 0 | 0 | 0 | 0 | 0 | 0 | 0 | 0 | 0 | 0 | 0 | 0 | 0 | 0 | 0 | 0 | 0 | 0 | 0 | 0 | 0 | 4268 | 3982 | 4229 | 4147 | 4332 | 4053 | 4253 | 4171 | 3961 | 3981 | 3937 | 4159 | 4268 | 3982 | 4229 | 4147 | 4332 | 4053 | 4253 | 4171 | 3961 | 3981 | 3937 | 4159 | 486.774 | 454.217 | 482.378 | 473.033 | 494.11 | 462.258 | 485.078 | 475.711 | 451.862 | 454.093 | 449.088 | 474.398 | 0 | 0 | 49473 | 49473 | 5643 | 2020 | hydro | TRUE
2579 | N | . | Inghams | Erie Boulevard Hydropower LP | 5914 | NY | MAT | NPCC |  | 22 | 2 | NAICS-22 Non-Cogen | HY | WAT | HYC | NYIS | A |  | 0 | 0 | 0 | 0 | 0 | 0 | 0 | 0 | 0 | 0 | 0 | 0 | 0 | 0 | 0 | 0 | 0 | 0 | 0 | 0 | 0 | 0 | 0 | 0 | 0 | 0 | 0 | 0 | 0 | 0 | 0 | 0 | 0 | 0 | 0 | 0 | 16980 | 15845 | 16827 | 16501 | 17236 | 16125 | 16921 | 16594 | 15762 | 15840 | 15666 | 16548 | 16980 | 15845 | 16827 | 16501 | 17236 | 16125 | 16921 | 16594 | 15762 | 15840 | 15666 | 16548 | 1936.833 | 1807.29 | 1919.339 | 1882.158 | 1966.019 | 1839.284 | 1930.084 | 1892.811 | 1797.918 | 1806.795 | 1786.881 | 1887.588 | 0 | 0 | 196845 | 196845 | 22453 | 2020 | hydro | TRUE
2580 | N | . | Johnsonville Dam | Erie Boulevard Hydropower LP | 5914 | NY | MAT | NPCC |  | 22 | 2 | NAICS-22 Non-Cogen | HY | WAT | HYC | NYIS | A |  | 0 | 0 | 0 | 0 | 0 | 0 | 0 | 0 | 0 | 0 | 0 | 0 | 0 | 0 | 0 | 0 | 0 | 0 | 0 | 0 | 0 | 0 | 0 | 0 | 0 | 0 | 0 | 0 | 0 | 0 | 0 | 0 | 0 | 0 | 0 | 0 | 5393 | 5032 | 5344 | 5241 | 5474 | 5121 | 5374 | 5270 | 5006 | 5031 | 4975 | 5256 | 5393 | 5032 | 5344 | 5241 | 5474 | 5121 | 5374 | 5270 | 5006 | 5031 | 4975 | 5256 | 615.131 | 573.989 | 609.576 | 597.767 | 624.401 | 584.151 | 612.989 | 601.151 | 571.013 | 573.832 | 567.508 | 599.492 | 0 | 0 | 62517 | 62517 | 7131 | 2020 | hydro | TRUE
2581 | N | . | Kamargo | Erie Boulevard Hydropower LP | 5914 | NY | MAT | NPCC |  | 22 | 2 | NAICS-22 Non-Cogen | HY | WAT | HYC | NYIS | A |  | 0 | 0 | 0 | 0 | 0 | 0 | 0 | 0 | 0 | 0 | 0 | 0 | 0 | 0 | 0 | 0 | 0 | 0 | 0 | 0 | 0 | 0 | 0 | 0 | 0 | 0 | 0 | 0 | 0 | 0 | 0 | 0 | 0 | 0 | 0 | 0 | 15910 | 14846 | 15766 | 15461 | 16150 | 15109 | 15855 | 15548 | 14769 | 14842 | 14678 | 15506 | 15910 | 14846 | 15766 | 15461 | 16150 | 15109 | 15855 | 15548 | 14769 | 14842 | 14678 | 15506 | 1814.774 | 1693.393 | 1798.382 | 1763.543 | 1842.119 | 1723.371 | 1808.449 | 1773.525 | 1684.612 | 1692.93 | 1674.271 | 1768.631 | 0 | 0 | 184440 | 184440 | 21038 | 2020 | hydro | TRUE
2582 | N | . | Lighthouse Hill | Erie Boulevard Hydropower LP | 5914 | NY | MAT | NPCC |  | 22 | 2 | NAICS-22 Non-Cogen | HY | WAT | HYC | NYIS | A |  | 0 | 0 | 0 | 0 | 0 | 0 | 0 | 0 | 0 | 0 | 0 | 0 | 0 | 0 | 0 | 0 | 0 | 0 | 0 | 0 | 0 | 0 | 0 | 0 | 0 | 0 | 0 | 0 | 0 | 0 | 0 | 0 | 0 | 0 | 0 | 0 | 12960 | 12093 | 12843 | 12594 | 13155 | 12307 | 12915 | 12665 | 12030 | 12090 | 11957 | 12630 | 12960 | 12093 | 12843 | 12594 | 13155 | 12307 | 12915 | 12665 | 12030 | 12090 | 11957 | 12630 | 1478.265 | 1379.394 | 1464.914 | 1436.536 | 1500.542 | 1403.813 | 1473.115 | 1444.667 | 1372.241 | 1379.016 | 1363.817 | 1440.68 | 0 | 0 | 150239 | 150239 | 17137 | 2020 | hydro | TRUE
2583 | N | . | Macomb | Erie Boulevard Hydropower LP | 5914 | NY | MAT | NPCC |  | 22 | 2 | NAICS-22 Non-Cogen | HY | WAT | HYC | NYIS | A |  | 0 | 0 | 0 | 0 | 0 | 0 | 0 | 0 | 0 | 0 | 0 | 0 | 0 | 0 | 0 | 0 | 0 | 0 | 0 | 0 | 0 | 0 | 0 | 0 | 0 | 0 | 0 | 0 | 0 | 0 | 0 | 0 | 0 | 0 | 0 | 0 | 4268 | 3983 | 4230 | 4148 | 4333 | 4053 | 4253 | 4171 | 3962 | 3982 | 3938 | 4160 | 4268 | 3983 | 4230 | 4148 | 4333 | 4053 | 4253 | 4171 | 3962 | 3982 | 3938 | 4160 | 486.861 | 454.298 | 482.463 | 473.117 | 494.197 | 462.34 | 485.164 | 475.795 | 451.942 | 454.173 | 449.168 | 474.482 | 0 | 0 | 49481 | 49481 | 5644 | 2020 | hydro | TRUE
2586 | N | . | Minetto | Erie Boulevard Hydropower LP | 5914 | NY | MAT | NPCC |  | 22 | 2 | NAICS-22 Non-Cogen | HY | WAT | HYC | NYIS | A |  | 0 | 0 | 0 | 0 | 0 | 0 | 0 | 0 | 0 | 0 | 0 | 0 | 0 | 0 | 0 | 0 | 0 | 0 | 0 | 0 | 0 | 0 | 0 | 0 | 0 | 0 | 0 | 0 | 0 | 0 | 0 | 0 | 0 | 0 | 0 | 0 | 19099 | 17822 | 18927 | 18560 | 19387 | 18137 | 19033 | 18665 | 17729 | 17817 | 17621 | 18614 | 19099 | 17822 | 18927 | 18560 | 19387 | 18137 | 19033 | 18665 | 17729 | 17817 | 17621 | 18614 | 2178.535 | 2032.829 | 2158.862 | 2117.04 | 2211.366 | 2068.816 | 2170.947 | 2129.023 | 2022.288 | 2032.273 | 2009.874 | 2123.147 | 0 | 0 | 221411 | 221411 | 25255 | 2020 | hydro | TRUE
2588 | N | . | Moshier | Erie Boulevard Hydropower LP | 5914 | NY | MAT | NPCC |  | 22 | 2 | NAICS-22 Non-Cogen | HY | WAT | HYC | NYIS | A |  | 0 | 0 | 0 | 0 | 0 | 0 | 0 | 0 | 0 | 0 | 0 | 0 | 0 | 0 | 0 | 0 | 0 | 0 | 0 | 0 | 0 | 0 | 0 | 0 | 0 | 0 | 0 | 0 | 0 | 0 | 0 | 0 | 0 | 0 | 0 | 0 | 18763 | 17508 | 18593 | 18233 | 19045 | 17818 | 18697 | 18336 | 17417 | 17503 | 17310 | 18286 | 18763 | 17508 | 18593 | 18233 | 19045 | 17818 | 18697 | 18336 | 17417 | 17503 | 17310 | 18286 | 2140.151 | 1997.01 | 2120.822 | 2079.737 | 2172.401 | 2032.362 | 2132.695 | 2091.509 | 1986.654 | 1996.463 | 1974.459 | 2085.737 | 0 | 0 | 217509 | 217509 | 24810 | 2020 | hydro | TRUE
2589 | N | 2 | Nine Mile Point Nuclear Station | Exelon Nuclear | 55951 | NY | MAT | NPCC |  | 22 | 2 | NAICS-22 Non-Cogen | ST | NUC | NUC | NYIS | M |  | 0 | 0 | 0 | 0 | 0 | 0 | 0 | 0 | 0 | 0 | 0 | 0 | 0 | 0 | 0 | 0 | 0 | 0 | 0 | 0 | 0 | 0 | 0 | 0 | 0 | 0 | 0 | 0 | 0 | 0 | 0 | 0 | 0 | 0 | 0 | 0 | 10001982 | 8803463 | 1014325 | 8046777 | 9962988 | 9549964 | 9767846 | 9797116 | 9578137 | 9961233 | 9688196 | 10038585 | 10001982 | 8803463 | 1014325 | 8046777 | 9962988 | 9549964 | 9767846 | 9797116 | 9578137 | 9961233 | 9688196 | 10038585 | 957496 | 842761 | 97102 | 770323 | 953763 | 914224 | 935082 | 937884 | 916921 | 953595 | 927457 | 961000 | 0 | 0 | 106210612 | 106210612 | 10167608 | 2020 | nuclear | TRUE
2589 | N | 1 | Nine Mile Point Nuclear Station | Exelon Nuclear | 55951 | NY | MAT | NPCC |  | 22 | 2 | NAICS-22 Non-Cogen | ST | NUC | NUC | NYIS | M |  | 0 | 0 | 0 | 0 | 0 | 0 | 0 | 0 | 0 | 0 | 0 | 0 | 0 | 0 | 0 | 0 | 0 | 0 | 0 | 0 | 0 | 0 | 0 | 0 | 0 | 0 | 0 | 0 | 0 | 0 | 0 | 0 | 0 | 0 | 0 | 0 | 4915742 | 4599845 | 4916724 | 4737220 | 4905014 | 4668694 | 4688145 | 4665435 | 4587163 | 4820558 | 4750486 | 4915815 | 4915742 | 4599845 | 4916724 | 4737220 | 4905014 | 4668694 | 4688145 | 4665435 | 4587163 | 4820558 | 4750486 | 4915815 | 470587 | 440346 | 470681 | 453497 | 469560 | 446937 | 448799 | 446625 | 439132 | 461475 | 454767 | 470594 | 0 | 0 | 57170841 | 57170841 | 5473000 | 2020 | nuclear | TRUE
2590 | N | . | Norfolk | Erie Boulevard Hydropower LP | 5914 | NY | MAT | NPCC |  | 22 | 2 | NAICS-22 Non-Cogen | HY | WAT | HYC | NYIS | A |  | 0 | 0 | 0 | 0 | 0 | 0 | 0 | 0 | 0 | 0 | 0 | 0 | 0 | 0 | 0 | 0 | 0 | 0 | 0 | 0 | 0 | 0 | 0 | 0 | 0 | 0 | 0 | 0 | 0 | 0 | 0 | 0 | 0 | 0 | 0 | 0 | 16027 | 14955 | 15882 | 15574 | 16268 | 15219 | 15971 | 15662 | 14877 | 14951 | 14786 | 15619 | 16027 | 14955 | 15882 | 15574 | 16268 | 15219 | 15971 | 15662 | 14877 | 14951 | 14786 | 15619 | 1828.056 | 1705.789 | 1811.546 | 1776.453 | 1855.604 | 1735.987 | 1821.687 | 1786.508 | 1696.944 | 1705.322 | 1686.527 | 1781.577 | 0 | 0 | 185791 | 185791 | 21192 | 2020 | hydro | TRUE
2591 | N | . | Norwood | Erie Boulevard Hydropower LP | 5914 | NY | MAT | NPCC |  | 22 | 2 | NAICS-22 Non-Cogen | HY | WAT | HYC | NYIS | A |  | 0 | 0 | 0 | 0 | 0 | 0 | 0 | 0 | 0 | 0 | 0 | 0 | 0 | 0 | 0 | 0 | 0 | 0 | 0 | 0 | 0 | 0 | 0 | 0 | 0 | 0 | 0 | 0 | 0 | 0 | 0 | 0 | 0 | 0 | 0 | 0 | 8394 | 7833 | 8319 | 8157 | 8521 | 7972 | 8365 | 8204 | 7792 | 7831 | 7745 | 8181 | 8394 | 7833 | 8319 | 8157 | 8521 | 7972 | 8365 | 8204 | 7792 | 7831 | 7745 | 8181 | 957.504 | 893.463 | 948.856 | 930.475 | 971.933 | 909.279 | 954.168 | 935.742 | 888.83 | 893.218 | 883.373 | 933.159 | 0 | 0 | 97314 | 97314 | 11100 | 2020 | hydro | TRUE
2594 | N | . | Oswego Harbor Power | NRG Oswego Harbor Power Operations Inc | 13923 | NY | MAT | NPCC |  | 22 | 2 | NAICS-22 Non-Cogen | ST | DFO | DFO | NYIS | M | barrels | . | . | . | 0 | 0 | 0 | . | . | 0 | 0 | . | . | . | . | . | 0 | 0 | 0 | . | . | 0 | 0 | . | . | . | . | . | 0 | 0 | 0 | . | . | 0 | 0 | . | . | . | . | . | 0 | 0 | 0 | . | . | 0 | 0 | . | . | . | . | . | 0 | 0 | 0 | . | . | 0 | 0 | . | . | . | . | . | 0 | 0 | 0 | . | . | 0 | 0 | . | . | 0 | 0 | 0 | 0 | 0 | 2020 | petroleum | TRUE
2594 | N | . | Oswego Harbor Power | NRG Oswego Harbor Power Operations Inc | 13923 | NY | MAT | NPCC |  | 22 | 2 | NAICS-22 Non-Cogen | ST | NG | NG | NYIS | M | mcf | 6580 | 8925 | 8813 | 0 | 0 | 0 | 6281 | 5448 | 0 | 0 | 15891 | 7184 | 6580 | 8925 | 8813 | 0 | 0 | 0 | 6281 | 5448 | 0 | 0 | 15891 | 7184 | 1.04 | 1.03 | 1.03 | 0 | 0 | 0 | 1.03 | 1.03 | 0 | 0 | 1.03 | 1.05 | 6843 | 9193 | 9077 | 0 | 0 | 0 | 6469 | 5611 | 0 | 0 | 16368 | 7543 | 6843 | 9193 | 9077 | 0 | 0 | 0 | 6469 | 5611 | 0 | 0 | 16368 | 7543 | 488.353 | 287.768 | 612.143 | -139.845 | -184.795 | -129.856 | 334.652 | 425.707 | -234.74 | -194.784 | 20.536 | 305.972 | 59122 | 59122 | 61104 | 61104 | 1591.111 | 2020 | natural gas peaker | TRUE
2594 | N | . | Oswego Harbor Power | NRG Oswego Harbor Power Operations Inc | 13923 | NY | MAT | NPCC |  | 22 | 2 | NAICS-22 Non-Cogen | ST | RFO | RFO | NYIS | M | barrels | 15698 | 6121 | 15458 | 0 | 0 | 0 | 9040 | 22271 | 0 | 0 | 3987 | 8811 | 15698 | 6121 | 15458 | 0 | 0 | 0 | 9040 | 22271 | 0 | 0 | 3987 | 8811 | 6.3 | 6.29 | 6.29 | 0 | 0 | 0 | 6.29 | 6.3 | 0 | 0 | 6.29 | 6.29 | 98897 | 38501 | 97231 | 0 | 0 | 0 | 56862 | 140307 | 0 | 0 | 25078 | 55421 | 98897 | 38501 | 97231 | 0 | 0 | 0 | 56862 | 140307 | 0 | 0 | 25078 | 55421 | 7057.647 | 1205.232 | 6556.857 | -1540.155 | -2035.205 | -1430.144 | 2941.348 | 10644.293 | -2585.26 | -2145.216 | 31.464 | 2248.028 | 81386 | 81386 | 512297 | 512297 | 20948.889 | 2020 | petroleum | TRUE
2595 | N | . | Oswego Falls East | Erie Boulevard Hydropower LP | 5914 | NY | MAT | NPCC |  | 22 | 2 | NAICS-22 Non-Cogen | HY | WAT | HYC | NYIS | A |  | 0 | 0 | 0 | 0 | 0 | 0 | 0 | 0 | 0 | 0 | 0 | 0 | 0 | 0 | 0 | 0 | 0 | 0 | 0 | 0 | 0 | 0 | 0 | 0 | 0 | 0 | 0 | 0 | 0 | 0 | 0 | 0 | 0 | 0 | 0 | 0 | 16199 | 15116 | 16053 | 15742 | 16443 | 15383 | 16143 | 15831 | 15037 | 15111 | 14945 | 15787 | 16199 | 15116 | 16053 | 15742 | 16443 | 15383 | 16143 | 15831 | 15037 | 15111 | 14945 | 15787 | 1847.723 | 1724.141 | 1831.036 | 1795.565 | 1875.568 | 1754.664 | 1841.287 | 1805.728 | 1715.201 | 1723.67 | 1704.672 | 1800.745 | 0 | 0 | 187790 | 187790 | 21420 | 2020 | hydro | TRUE
2596 | N | . | Oswego Falls West | Erie Boulevard Hydropower LP | 5914 | NY | MAT | NPCC |  | 22 | 2 | NAICS-22 Non-Cogen | HY | WAT | HYC | NYIS | A |  | 0 | 0 | 0 | 0 | 0 | 0 | 0 | 0 | 0 | 0 | 0 | 0 | 0 | 0 | 0 | 0 | 0 | 0 | 0 | 0 | 0 | 0 | 0 | 0 | 0 | 0 | 0 | 0 | 0 | 0 | 0 | 0 | 0 | 0 | 0 | 0 | 5820 | 5431 | 5768 | 5656 | 5908 | 5527 | 5800 | 5688 | 5403 | 5429 | 5370 | 5672 | 5820 | 5431 | 5768 | 5656 | 5908 | 5527 | 5800 | 5688 | 5403 | 5429 | 5370 | 5672 | 663.87 | 619.467 | 657.874 | 645.129 | 673.873 | 630.434 | 661.557 | 648.781 | 616.255 | 619.298 | 612.472 | 646.99 | 0 | 0 | 67472 | 67472 | 7696 | 2020 | hydro | TRUE
2597 | N | . | Parishville | Erie Boulevard Hydropower LP | 5914 | NY | MAT | NPCC |  | 22 | 2 | NAICS-22 Non-Cogen | HY | WAT | HYC | NYIS | A |  | 0 | 0 | 0 | 0 | 0 | 0 | 0 | 0 | 0 | 0 | 0 | 0 | 0 | 0 | 0 | 0 | 0 | 0 | 0 | 0 | 0 | 0 | 0 | 0 | 0 | 0 | 0 | 0 | 0 | 0 | 0 | 0 | 0 | 0 | 0 | 0 | 13285 | 12397 | 13165 | 12910 | 13485 | 12616 | 13239 | 12983 | 12332 | 12393 | 12257 | 12947 | 13285 | 12397 | 13165 | 12910 | 13485 | 12616 | 13239 | 12983 | 12332 | 12393 | 12257 | 12947 | 1515.358 | 1414.005 | 1501.672 | 1472.581 | 1538.193 | 1439.037 | 1510.079 | 1480.916 | 1406.673 | 1413.618 | 1398.038 | 1476.83 | 0 | 0 | 154009 | 154009 | 17567 | 2020 | hydro | TRUE
2598 | N | . | Piercefield | Erie Boulevard Hydropower LP | 5914 | NY | MAT | NPCC |  | 22 | 2 | NAICS-22 Non-Cogen | HY | WAT | HYC | NYIS | A |  | 0 | 0 | 0 | 0 | 0 | 0 | 0 | 0 | 0 | 0 | 0 | 0 | 0 | 0 | 0 | 0 | 0 | 0 | 0 | 0 | 0 | 0 | 0 | 0 | 0 | 0 | 0 | 0 | 0 | 0 | 0 | 0 | 0 | 0 | 0 | 0 | 10900 | 10171 | 10801 | 10592 | 11064 | 10351 | 10862 | 10652 | 10118 | 10168 | 10056 | 10623 | 10900 | 10171 | 10801 | 10592 | 11064 | 10351 | 10862 | 10652 | 10118 | 10168 | 10056 | 10623 | 1243.288 | 1160.133 | 1232.06 | 1208.192 | 1262.024 | 1180.671 | 1238.957 | 1215.031 | 1154.117 | 1159.816 | 1147.033 | 1211.678 | 0 | 0 | 126358 | 126358 | 14413 | 2020 | hydro | TRUE
2599 | N | . | Prospect | Erie Boulevard Hydropower LP | 5914 | NY | MAT | NPCC |  | 22 | 2 | NAICS-22 Non-Cogen | HY | WAT | HYC | NYIS | A |  | 0 | 0 | 0 | 0 | 0 | 0 | 0 | 0 | 0 | 0 | 0 | 0 | 0 | 0 | 0 | 0 | 0 | 0 | 0 | 0 | 0 | 0 | 0 | 0 | 0 | 0 | 0 | 0 | 0 | 0 | 0 | 0 | 0 | 0 | 0 | 0 | 44830 | 41832 | 44425 | 43565 | 45506 | 42572 | 44674 | 43811 | 41615 | 41820 | 41359 | 43690 | 44830 | 41832 | 44425 | 43565 | 45506 | 42572 | 44674 | 43811 | 41615 | 41820 | 41359 | 43690 | 5113.502 | 4771.493 | 5067.32 | 4969.155 | 5190.559 | 4855.962 | 5095.688 | 4997.281 | 4746.751 | 4770.187 | 4717.612 | 4983.49 | 0 | 0 | 519699 | 519699 | 59279 | 2020 | hydro | TRUE
2600 | N | . | Rainbow Falls Hydro | Erie Boulevard Hydropower LP | 5914 | NY | MAT | NPCC |  | 22 | 2 | NAICS-22 Non-Cogen | HY | WAT | HYC | NYIS | A |  | 0 | 0 | 0 | 0 | 0 | 0 | 0 | 0 | 0 | 0 | 0 | 0 | 0 | 0 | 0 | 0 | 0 | 0 | 0 | 0 | 0 | 0 | 0 | 0 | 0 | 0 | 0 | 0 | 0 | 0 | 0 | 0 | 0 | 0 | 0 | 0 | 59830 | 55829 | 59290 | 58141 | 60732 | 56817 | 59622 | 58471 | 55539 | 55813 | 55198 | 58309 | 59830 | 55829 | 59290 | 58141 | 60732 | 56817 | 59622 | 58471 | 55539 | 55813 | 55198 | 58309 | 6824.501 | 6368.054 | 6762.866 | 6631.855 | 6927.342 | 6480.787 | 6800.726 | 6669.392 | 6335.033 | 6366.312 | 6296.145 | 6650.987 | 0 | 0 | 693591 | 693591 | 79114 | 2020 | hydro | TRUE
2601 | N | . | Raymondville | Erie Boulevard Hydropower LP | 5914 | NY | MAT | NPCC |  | 22 | 2 | NAICS-22 Non-Cogen | HY | WAT | HYC | NYIS | A |  | 0 | 0 | 0 | 0 | 0 | 0 | 0 | 0 | 0 | 0 | 0 | 0 | 0 | 0 | 0 | 0 | 0 | 0 | 0 | 0 | 0 | 0 | 0 | 0 | 0 | 0 | 0 | 0 | 0 | 0 | 0 | 0 | 0 | 0 | 0 | 0 | 6932 | 6468 | 6869 | 6736 | 7036 | 6583 | 6908 | 6774 | 6435 | 6466 | 6395 | 6756 | 6932 | 6468 | 6869 | 6736 | 7036 | 6583 | 6908 | 6774 | 6435 | 6466 | 6395 | 6756 | 790.674 | 737.791 | 783.533 | 768.354 | 802.589 | 750.852 | 787.919 | 772.703 | 733.965 | 737.589 | 729.46 | 770.571 | 0 | 0 | 80358 | 80358 | 9166 | 2020 | hydro | TRUE
2604 | N | . | South Edwards | Erie Boulevard Hydropower LP | 5914 | NY | MAT | NPCC |  | 22 | 2 | NAICS-22 Non-Cogen | HY | WAT | HYC | NYIS | A |  | 0 | 0 | 0 | 0 | 0 | 0 | 0 | 0 | 0 | 0 | 0 | 0 | 0 | 0 | 0 | 0 | 0 | 0 | 0 | 0 | 0 | 0 | 0 | 0 | 0 | 0 | 0 | 0 | 0 | 0 | 0 | 0 | 0 | 0 | 0 | 0 | 12315 | 11491 | 12204 | 11967 | 12500 | 11695 | 12272 | 12035 | 11432 | 11488 | 11361 | 12002 | 12315 | 11491 | 12204 | 11967 | 12500 | 11695 | 12272 | 12035 | 11432 | 11488 | 11361 | 12002 | 1404.683 | 1310.734 | 1391.998 | 1365.032 | 1425.852 | 1333.938 | 1399.79 | 1372.758 | 1303.937 | 1310.375 | 1295.933 | 1368.97 | 0 | 0 | 142762 | 142762 | 16284 | 2020 | hydro | TRUE
2605 | N | . | School Street | Erie Boulevard Hydropower LP | 5914 | NY | MAT | NPCC |  | 22 | 2 | NAICS-22 Non-Cogen | HY | WAT | HYC | NYIS | A |  | 0 | 0 | 0 | 0 | 0 | 0 | 0 | 0 | 0 | 0 | 0 | 0 | 0 | 0 | 0 | 0 | 0 | 0 | 0 | 0 | 0 | 0 | 0 | 0 | 0 | 0 | 0 | 0 | 0 | 0 | 0 | 0 | 0 | 0 | 0 | 0 | 115779 | 108035 | 114733 | 112511 | 117524 | 109948 | 115376 | 113147 | 107475 | 108006 | 106815 | 112835 | 115779 | 108035 | 114733 | 112511 | 117524 | 109948 | 115376 | 113147 | 107475 | 108006 | 106815 | 112835 | 13206.222 | 12322.943 | 13086.95 | 12833.428 | 13405.23 | 12541.094 | 13160.213 | 12906.067 | 12259.042 | 12319.571 | 12183.789 | 12870.451 | 0 | 0 | 1342184 | 1342184 | 153095 | 2020 | hydro | TRUE
2606 | N | . | Schaghticoke | Erie Boulevard Hydropower LP | 5914 | NY | MAT | NPCC |  | 22 | 2 | NAICS-22 Non-Cogen | HY | WAT | HYC | NYIS | A |  | 0 | 0 | 0 | 0 | 0 | 0 | 0 | 0 | 0 | 0 | 0 | 0 | 0 | 0 | 0 | 0 | 0 | 0 | 0 | 0 | 0 | 0 | 0 | 0 | 0 | 0 | 0 | 0 | 0 | 0 | 0 | 0 | 0 | 0 | 0 | 0 | 48949 | 45675 | 48507 | 47568 | 49687 | 46484 | 48779 | 47837 | 45439 | 45663 | 45160 | 47705 | 48949 | 45675 | 48507 | 47568 | 49687 | 46484 | 48779 | 47837 | 45439 | 45663 | 45160 | 47705 | 5583.368 | 5209.934 | 5532.943 | 5425.758 | 5667.507 | 5302.164 | 5563.918 | 5456.469 | 5182.918 | 5208.508 | 5151.102 | 5441.411 | 0 | 0 | 567453 | 567453 | 64726 | 2020 | hydro | TRUE
2607 | N | . | Schuylerville | Erie Boulevard Hydropower LP | 5914 | NY | MAT | NPCC |  | 22 | 2 | NAICS-22 Non-Cogen | HY | WAT | HYC | NYIS | A |  | 0 | 0 | 0 | 0 | 0 | 0 | 0 | 0 | 0 | 0 | 0 | 0 | 0 | 0 | 0 | 0 | 0 | 0 | 0 | 0 | 0 | 0 | 0 | 0 | 0 | 0 | 0 | 0 | 0 | 0 | 0 | 0 | 0 | 0 | 0 | 0 | 6017 | 5614 | 5962 | 5847 | 6107 | 5714 | 5996 | 5880 | 5585 | 5613 | 5551 | 5864 | 6017 | 5614 | 5962 | 5847 | 6107 | 5714 | 5996 | 5880 | 5585 | 5613 | 5551 | 5864 | 686.299 | 640.395 | 680.099 | 666.924 | 696.639 | 651.732 | 683.906 | 670.699 | 637.075 | 640.22 | 633.164 | 668.848 | 0 | 0 | 69750 | 69750 | 7956 | 2020 | hydro | TRUE
2608 | N | . | Sewalls | Erie Boulevard Hydropower LP | 5914 | NY | MAT | NPCC |  | 22 | 2 | NAICS-22 Non-Cogen | HY | WAT | HYC | NYIS | A |  | 0 | 0 | 0 | 0 | 0 | 0 | 0 | 0 | 0 | 0 | 0 | 0 | 0 | 0 | 0 | 0 | 0 | 0 | 0 | 0 | 0 | 0 | 0 | 0 | 0 | 0 | 0 | 0 | 0 | 0 | 0 | 0 | 0 | 0 | 0 | 0 | 7714 | 7198 | 7644 | 7496 | 7830 | 7325 | 7687 | 7538 | 7161 | 7196 | 7117 | 7518 | 7714 | 7198 | 7644 | 7496 | 7830 | 7325 | 7687 | 7538 | 7161 | 7196 | 7117 | 7518 | 879.868 | 821.02 | 871.922 | 855.031 | 893.127 | 835.554 | 876.803 | 859.871 | 816.762 | 820.795 | 811.749 | 857.498 | 0 | 0 | 89424 | 89424 | 10200 | 2020 | hydro | TRUE
2609 | N | . | Sherman Island | Erie Boulevard Hydropower LP | 5914 | NY | MAT | NPCC |  | 22 | 2 | NAICS-22 Non-Cogen | HY | WAT | HYC | NYIS | A |  | 0 | 0 | 0 | 0 | 0 | 0 | 0 | 0 | 0 | 0 | 0 | 0 | 0 | 0 | 0 | 0 | 0 | 0 | 0 | 0 | 0 | 0 | 0 | 0 | 0 | 0 | 0 | 0 | 0 | 0 | 0 | 0 | 0 | 0 | 0 | 0 | 120425 | 112370 | 119337 | 117025 | 122239 | 114359 | 120005 | 117688 | 111788 | 112339 | 111101 | 117363 | 120425 | 112370 | 119337 | 117025 | 122239 | 114359 | 120005 | 117688 | 111788 | 112339 | 111101 | 117363 | 13736.125 | 12817.406 | 13612.069 | 13348.375 | 13943.121 | 13044.31 | 13688.272 | 13423.929 | 12750.942 | 12813.899 | 12672.669 | 13386.883 | 0 | 0 | 1396039 | 1396039 | 159238 | 2020 | hydro | TRUE
2610 | N | . | Soft Maple | Erie Boulevard Hydropower LP | 5914 | NY | MAT | NPCC |  | 22 | 2 | NAICS-22 Non-Cogen | HY | WAT | HYC | NYIS | A |  | 0 | 0 | 0 | 0 | 0 | 0 | 0 | 0 | 0 | 0 | 0 | 0 | 0 | 0 | 0 | 0 | 0 | 0 | 0 | 0 | 0 | 0 | 0 | 0 | 0 | 0 | 0 | 0 | 0 | 0 | 0 | 0 | 0 | 0 | 0 | 0 | 21956 | 20488 | 21758 | 21337 | 22287 | 20851 | 21880 | 21457 | 20382 | 20482 | 20256 | 21398 | 21956 | 20488 | 21758 | 21337 | 22287 | 20851 | 21880 | 21457 | 20382 | 20482 | 20256 | 21398 | 2504.433 | 2336.928 | 2481.815 | 2433.737 | 2542.173 | 2378.298 | 2495.708 | 2447.512 | 2324.81 | 2336.289 | 2310.539 | 2440.758 | 0 | 0 | 254532 | 254532 | 29033 | 2020 | hydro | TRUE
2611 | N | . | South Colton | Erie Boulevard Hydropower LP | 5914 | NY | MAT | NPCC |  | 22 | 2 | NAICS-22 Non-Cogen | HY | WAT | HYC | NYIS | A |  | 0 | 0 | 0 | 0 | 0 | 0 | 0 | 0 | 0 | 0 | 0 | 0 | 0 | 0 | 0 | 0 | 0 | 0 | 0 | 0 | 0 | 0 | 0 | 0 | 0 | 0 | 0 | 0 | 0 | 0 | 0 | 0 | 0 | 0 | 0 | 0 | 49122 | 45836 | 48678 | 47735 | 49862 | 46648 | 48951 | 48005 | 45599 | 45824 | 45319 | 47873 | 49122 | 45836 | 48678 | 47735 | 49862 | 46648 | 48951 | 48005 | 45599 | 45824 | 45319 | 47873 | 5603.035 | 5228.286 | 5552.433 | 5444.871 | 5687.471 | 5320.841 | 5583.517 | 5475.69 | 5201.175 | 5226.855 | 5169.247 | 5460.579 | 0 | 0 | 569452 | 569452 | 64954 | 2020 | hydro | TRUE
2612 | N | . | Spier Falls | Erie Boulevard Hydropower LP | 5914 | NY | MAT | NPCC |  | 22 | 2 | NAICS-22 Non-Cogen | HY | WAT | HYC | NYIS | A |  | 0 | 0 | 0 | 0 | 0 | 0 | 0 | 0 | 0 | 0 | 0 | 0 | 0 | 0 | 0 | 0 | 0 | 0 | 0 | 0 | 0 | 0 | 0 | 0 | 0 | 0 | 0 | 0 | 0 | 0 | 0 | 0 | 0 | 0 | 0 | 0 | 158135 | 147558 | 156706 | 153671 | 160518 | 150170 | 157584 | 154540 | 146793 | 147518 | 145892 | 154114 | 158135 | 147558 | 156706 | 153671 | 160518 | 150170 | 157584 | 154540 | 146793 | 147518 | 145892 | 154114 | 18037.476 | 16831.065 | 17874.57 | 17528.303 | 18309.288 | 17129.023 | 17974.636 | 17627.516 | 16743.788 | 16826.46 | 16641.005 | 17578.87 | 0 | 0 | 1833199 | 1833199 | 209102 | 2020 | hydro | TRUE
2613 | N | . | Stark | Erie Boulevard Hydropower LP | 5914 | NY | MAT | NPCC |  | 22 | 2 | NAICS-22 Non-Cogen | HY | WAT | HYC | NYIS | A |  | 0 | 0 | 0 | 0 | 0 | 0 | 0 | 0 | 0 | 0 | 0 | 0 | 0 | 0 | 0 | 0 | 0 | 0 | 0 | 0 | 0 | 0 | 0 | 0 | 0 | 0 | 0 | 0 | 0 | 0 | 0 | 0 | 0 | 0 | 0 | 0 | 56932 | 53124 | 56417 | 55325 | 57790 | 54064 | 56733 | 55638 | 52848 | 53109 | 52524 | 55484 | 56932 | 53124 | 56417 | 55325 | 57790 | 54064 | 56733 | 55638 | 52848 | 53109 | 52524 | 55484 | 6493.861 | 6059.528 | 6435.211 | 6310.548 | 6591.718 | 6166.799 | 6471.237 | 6346.266 | 6028.107 | 6057.87 | 5991.102 | 6328.753 | 0 | 0 | 659988 | 659988 | 75281 | 2020 | hydro | TRUE
2614 | N | . | Stewarts Bridge | Erie Boulevard Hydropower LP | 5914 | NY | MAT | NPCC |  | 22 | 2 | NAICS-22 Non-Cogen | HY | WAT | HYC | NYIS | A |  | 0 | 0 | 0 | 0 | 0 | 0 | 0 | 0 | 0 | 0 | 0 | 0 | 0 | 0 | 0 | 0 | 0 | 0 | 0 | 0 | 0 | 0 | 0 | 0 | 0 | 0 | 0 | 0 | 0 | 0 | 0 | 0 | 0 | 0 | 0 | 0 | 94912 | 88564 | 94054 | 92232 | 96342 | 90131 | 94581 | 92754 | 88104 | 88539 | 87563 | 92498 | 94912 | 88564 | 94054 | 92232 | 96342 | 90131 | 94581 | 92754 | 88104 | 88539 | 87563 | 92498 | 10826.005 | 10101.923 | 10728.23 | 10520.402 | 10989.145 | 10280.756 | 10788.289 | 10579.949 | 10049.54 | 10099.159 | 9987.85 | 10550.752 | 0 | 0 | 1100274 | 1100274 | 125502 | 2020 | hydro | TRUE
2616 | N | . | Sugar Island | Erie Boulevard Hydropower LP | 5914 | NY | MAT | NPCC |  | 22 | 2 | NAICS-22 Non-Cogen | HY | WAT | HYC | NYIS | A |  | 0 | 0 | 0 | 0 | 0 | 0 | 0 | 0 | 0 | 0 | 0 | 0 | 0 | 0 | 0 | 0 | 0 | 0 | 0 | 0 | 0 | 0 | 0 | 0 | 0 | 0 | 0 | 0 | 0 | 0 | 0 | 0 | 0 | 0 | 0 | 0 | 16920 | 15789 | 16768 | 16443 | 17175 | 16068 | 16862 | 16536 | 15707 | 15784 | 15610 | 16490 | 16920 | 15789 | 16768 | 16443 | 17175 | 16068 | 16862 | 16536 | 15707 | 15784 | 15610 | 16490 | 1930.019 | 1800.931 | 1912.586 | 1875.536 | 1959.101 | 1832.813 | 1923.293 | 1886.151 | 1791.592 | 1800.438 | 1780.594 | 1880.946 | 0 | 0 | 196152 | 196152 | 22374 | 2020 | hydro | TRUE
2617 | N | . | Taylorville | Erie Boulevard Hydropower LP | 5914 | NY | MAT | NPCC |  | 22 | 2 | NAICS-22 Non-Cogen | HY | WAT | HYC | NYIS | A |  | 0 | 0 | 0 | 0 | 0 | 0 | 0 | 0 | 0 | 0 | 0 | 0 | 0 | 0 | 0 | 0 | 0 | 0 | 0 | 0 | 0 | 0 | 0 | 0 | 0 | 0 | 0 | 0 | 0 | 0 | 0 | 0 | 0 | 0 | 0 | 0 | 14605 | 13628 | 14473 | 14193 | 14825 | 13869 | 14554 | 14273 | 13557 | 13624 | 13474 | 14233 | 14605 | 13628 | 14473 | 14193 | 14825 | 13869 | 14554 | 14273 | 13557 | 13624 | 13474 | 14233 | 1665.883 | 1554.464 | 1650.839 | 1618.859 | 1690.988 | 1581.982 | 1660.081 | 1628.022 | 1546.403 | 1554.039 | 1536.911 | 1623.529 | 0 | 0 | 169308 | 169308 | 19312 | 2020 | hydro | TRUE
2619 | N | . | Trenton Falls | Erie Boulevard Hydropower LP | 5914 | NY | MAT | NPCC |  | 22 | 2 | NAICS-22 Non-Cogen | HY | WAT | HYC | NYIS | A |  | 0 | 0 | 0 | 0 | 0 | 0 | 0 | 0 | 0 | 0 | 0 | 0 | 0 | 0 | 0 | 0 | 0 | 0 | 0 | 0 | 0 | 0 | 0 | 0 | 0 | 0 | 0 | 0 | 0 | 0 | 0 | 0 | 0 | 0 | 0 | 0 | 88368 | 82458 | 87570 | 85874 | 89700 | 83918 | 88061 | 86360 | 82030 | 82436 | 81527 | 86122 | 88368 | 82458 | 87570 | 85874 | 89700 | 83918 | 88061 | 86360 | 82030 | 82436 | 81527 | 86122 | 10079.67 | 9405.505 | 9988.635 | 9795.134 | 10231.563 | 9572.01 | 10044.554 | 9850.576 | 9356.733 | 9402.932 | 9299.296 | 9823.392 | 0 | 0 | 1024424 | 1024424 | 116850 | 2020 | hydro | TRUE
2621 | N | . | Varick | Erie Boulevard Hydropower LP | 5914 | NY | MAT | NPCC |  | 22 | 2 | NAICS-22 Non-Cogen | HY | WAT | HYC | NYIS | A |  | 0 | 0 | 0 | 0 | 0 | 0 | 0 | 0 | 0 | 0 | 0 | 0 | 0 | 0 | 0 | 0 | 0 | 0 | 0 | 0 | 0 | 0 | 0 | 0 | 0 | 0 | 0 | 0 | 0 | 0 | 0 | 0 | 0 | 0 | 0 | 0 | 14122 | 13177 | 13994 | 13723 | 14334 | 13410 | 14072 | 13801 | 13109 | 13173 | 13028 | 13763 | 14122 | 13177 | 13994 | 13723 | 14334 | 13410 | 14072 | 13801 | 13109 | 13173 | 13028 | 13763 | 1610.764 | 1503.03 | 1596.215 | 1565.294 | 1635.036 | 1529.637 | 1605.151 | 1574.153 | 1495.236 | 1502.618 | 1486.057 | 1569.809 | 0 | 0 | 163706 | 163706 | 18673 | 2020 | hydro | TRUE
2623 | N | . | Waterport | Erie Boulevard Hydropower LP | 5914 | NY | MAT | NPCC |  | 22 | 2 | NAICS-22 Non-Cogen | HY | WAT | HYC | NYIS | A |  | 0 | 0 | 0 | 0 | 0 | 0 | 0 | 0 | 0 | 0 | 0 | 0 | 0 | 0 | 0 | 0 | 0 | 0 | 0 | 0 | 0 | 0 | 0 | 0 | 0 | 0 | 0 | 0 | 0 | 0 | 0 | 0 | 0 | 0 | 0 | 0 | 8906 | 8311 | 8826 | 8655 | 9041 | 8458 | 8875 | 8704 | 8268 | 8308 | 8217 | 8680 | 8906 | 8311 | 8826 | 8655 | 9041 | 8458 | 8875 | 8704 | 8268 | 8308 | 8217 | 8680 | 1015.904 | 947.956 | 1006.728 | 987.225 | 1031.212 | 964.737 | 1012.364 | 992.813 | 943.04 | 947.696 | 937.251 | 990.074 | 0 | 0 | 103249 | 103249 | 11777 | 2020 | hydro | TRUE
2624 | N | . | Yaleville | Erie Boulevard Hydropower LP | 5914 | NY | MAT | NPCC |  | 22 | 2 | NAICS-22 Non-Cogen | HY | WAT | HYC | NYIS | A |  | 0 | 0 | 0 | 0 | 0 | 0 | 0 | 0 | 0 | 0 | 0 | 0 | 0 | 0 | 0 | 0 | 0 | 0 | 0 | 0 | 0 | 0 | 0 | 0 | 0 | 0 | 0 | 0 | 0 | 0 | 0 | 0 | 0 | 0 | 0 | 0 | 2305 | 2151 | 2284 | 2240 | 2340 | 2189 | 2297 | 2253 | 2140 | 2150 | 2127 | 2246 | 2305 | 2151 | 2284 | 2240 | 2340 | 2189 | 2297 | 2253 | 2140 | 2150 | 2127 | 2246 | 262.926 | 245.34 | 260.551 | 255.503 | 266.887 | 249.683 | 262.009 | 256.95 | 244.068 | 245.273 | 242.57 | 256.24 | 0 | 0 | 26722 | 26722 | 3048 | 2020 | hydro | TRUE
2625 | N | . | Bowline Point | GenOn Bowline, LLC | 64082 | NY | MAT | NPCC |  | 22 | 2 | NAICS-22 Non-Cogen | ST | NG | NG | NYIS | M | mcf | 58170 | 59670 | 0 | 0 | 69390 | 824023 | 2356742 | 1281010 | 773190 | 334560 | 810020 | 386760 | 58170 | 59670 | 0 | 0 | 69390 | 824023 | 2356742 | 1281010 | 773190 | 334560 | 810020 | 386760 | 1.025 | 1.026 | 0 | 0 | 1.025 | 1.026 | 1.026 | 1.026 | 1.026 | 1.026 | 1.026 | 1.026 | 59624 | 61221 | 0 | 0 | 71125 | 845448 | 2418017 | 1314316 | 793293 | 343259 | 831081 | 396816 | 59624 | 61221 | 0 | 0 | 71125 | 845448 | 2418017 | 1314316 | 793293 | 343259 | 831081 | 396816 | 5480 | 4920 | 0 | 0 | 6992 | 79922 | 224821 | 120529 | 77655 | 30133 | 72851 | 37189 | 6953535 | 6953535 | 7134200 | 7134200 | 660492 | 2020 | natural gas peaker | TRUE
2625 | N | . | Bowline Point | GenOn Bowline, LLC | 64082 | NY | MAT | NPCC |  | 22 | 2 | NAICS-22 Non-Cogen | ST | RFO | RFO | NYIS | M | barrels | 0 | 0 | 0 | 0 | 0 | 0 | 0 | 0 | 0 | 0 | 0 | 0 | 0 | 0 | 0 | 0 | 0 | 0 | 0 | 0 | 0 | 0 | 0 | 0 | 0 | 0 | 0 | 0 | 0 | 0 | 0 | 0 | 0 | 0 | 0 | 0 | 0 | 0 | 0 | 0 | 0 | 0 | 0 | 0 | 0 | 0 | 0 | 0 | 0 | 0 | 0 | 0 | 0 | 0 | 0 | 0 | 0 | 0 | 0 | 0 | 0 | 0 | 0 | 0 | 0 | 0 | 0 | 0 | 0 | 0 | 0 | 0 | 0 | 0 | 0 | 0 | 0 | 2020 | petroleum | TRUE
2627 | N | . | Grahamsville | New York Power Authority | 15296 | NY | MAT | NPCC |  | 22 | 1 | Electric Utility | HY | WAT | HYC | NYIS | A |  | 0 | 0 | 0 | 0 | 0 | 0 | 0 | 0 | 0 | 0 | 0 | 0 | 0 | 0 | 0 | 0 | 0 | 0 | 0 | 0 | 0 | 0 | 0 | 0 | 0 | 0 | 0 | 0 | 0 | 0 | 0 | 0 | 0 | 0 | 0 | 0 | 66642 | 62185 | 66040 | 64761 | 67646 | 63286 | 66410 | 65127 | 61862 | 62168 | 61483 | 64948 | 66642 | 62185 | 66040 | 64761 | 67646 | 63286 | 66410 | 65127 | 61862 | 62168 | 61483 | 64948 | 7601.46 | 7093.047 | 7532.807 | 7386.881 | 7716.008 | 7218.614 | 7574.977 | 7428.692 | 7056.266 | 7091.106 | 7012.951 | 7408.191 | 0 | 0 | 772558 | 772558 | 88121 | 2020 | hydro | TRUE
2628 | N | . | Hillburn | Alliance NYGT, LLC | 56142 | NY | MAT | NPCC |  | 22 | 2 | NAICS-22 Non-Cogen | GT | JF | WOO | NYIS | A | barrels | 0 | 0 | 0 | 0 | 0 | 0 | 0 | 0 | 0 | 0 | 0 | 0 | 0 | 0 | 0 | 0 | 0 | 0 | 0 | 0 | 0 | 0 | 0 | 0 | 0 | 0 | 0 | 0 | 0 | 0 | 0 | 0 | 0 | 0 | 0 | 0 | 0 | 0 | 0 | 0 | 0 | 0 | 0 | 0 | 0 | 0 | 0 | 0 | 0 | 0 | 0 | 0 | 0 | 0 | 0 | 0 | 0 | 0 | 0 | 0 | 0 | 0 | 0 | 0 | 0 | 0 | 0 | 0 | 0 | 0 | 0 | 0 | 0 | 0 | 0 | 0 | 0 | 2020 | petroleum | TRUE
2628 | N | . | Hillburn | Alliance NYGT, LLC | 56142 | NY | MAT | NPCC |  | 22 | 2 | NAICS-22 Non-Cogen | GT | KER | WOO | NYIS | A | barrels | 0 | 0 | 0 | 0 | 0 | 0 | 0 | 0 | 0 | 0 | 0 | 0 | 0 | 0 | 0 | 0 | 0 | 0 | 0 | 0 | 0 | 0 | 0 | 0 | 0 | 0 | 0 | 0 | 0 | 0 | 0 | 0 | 0 | 0 | 0 | 0 | 0 | 0 | 0 | 0 | 0 | 0 | 0 | 0 | 0 | 0 | 0 | 0 | 0 | 0 | 0 | 0 | 0 | 0 | 0 | 0 | 0 | 0 | 0 | 0 | 0 | 0 | 0 | 0 | 0 | 0 | 0 | 0 | 0 | 0 | 0 | 0 | 0 | 0 | 0 | 0 | 0 | 2020 | other | TRUE
2628 | N | . | Hillburn | Alliance NYGT, LLC | 56142 | NY | MAT | NPCC |  | 22 | 2 | NAICS-22 Non-Cogen | GT | NG | NG | NYIS | A | mcf | 256 | 242 | 236 | 169 | 197 | 314 | 452 | 402 | 316 | 236 | 244 | 248 | 256 | 242 | 236 | 169 | 197 | 314 | 452 | 402 | 316 | 236 | 244 | 248 | 1.01 | 1.01 | 1.01 | 1.01 | 1.01 | 1.01 | 1.01 | 1.01 | 1.01 | 1.01 | 1.01 | 1.01 | 259 | 244 | 238 | 171 | 199 | 317 | 457 | 406 | 319 | 238 | 246 | 250 | 259 | 244 | 238 | 171 | 199 | 317 | 457 | 406 | 319 | 238 | 246 | 250 | 15.677 | 14.73 | 14.42 | 10.289 | 12.023 | 19.125 | 27.539 | 24.53 | 19.248 | 14.415 | 14.859 | 15.145 | 3312 | 3312 | 3344 | 3344 | 202 | 2020 | natural gas peaker | TRUE
2630 | N | . | Mongaup Falls | Eagle Creek Renewable Energy, LLC | 57280 | NY | MAT | NPCC |  | 22 | 2 | NAICS-22 Non-Cogen | HY | WAT | HYC | NYIS | A |  | 0 | 0 | 0 | 0 | 0 | 0 | 0 | 0 | 0 | 0 | 0 | 0 | 0 | 0 | 0 | 0 | 0 | 0 | 0 | 0 | 0 | 0 | 0 | 0 | 0 | 0 | 0 | 0 | 0 | 0 | 0 | 0 | 0 | 0 | 0 | 0 | 9623 | 8980 | 9536 | 9352 | 9768 | 9139 | 9590 | 9405 | 8933 | 8977 | 8878 | 9379 | 9623 | 8980 | 9536 | 9352 | 9768 | 9139 | 9590 | 9405 | 8933 | 8977 | 8878 | 9379 | 1097.68 | 1024.262 | 1087.765 | 1066.693 | 1114.22 | 1042.395 | 1093.855 | 1072.731 | 1018.951 | 1023.982 | 1012.696 | 1069.77 | 0 | 0 | 111560 | 111560 | 12725 | 2020 | hydro | TRUE
2631 | N | . | Rio | Eagle Creek Renewable Energy, LLC | 57280 | NY | MAT | NPCC |  | 22 | 2 | NAICS-22 Non-Cogen | HY | WAT | HYC | NYIS | A |  | 0 | 0 | 0 | 0 | 0 | 0 | 0 | 0 | 0 | 0 | 0 | 0 | 0 | 0 | 0 | 0 | 0 | 0 | 0 | 0 | 0 | 0 | 0 | 0 | 0 | 0 | 0 | 0 | 0 | 0 | 0 | 0 | 0 | 0 | 0 | 0 | 21655 | 20206 | 21459 | 21043 | 21981 | 20564 | 21579 | 21162 | 20102 | 20201 | 19978 | 21104 | 21655 | 20206 | 21459 | 21043 | 21981 | 20564 | 21579 | 21162 | 20102 | 20201 | 19978 | 21104 | 2470.016 | 2304.812 | 2447.707 | 2400.29 | 2507.236 | 2345.613 | 2461.41 | 2413.876 | 2292.86 | 2304.181 | 2278.785 | 2407.214 | 0 | 0 | 251034 | 251034 | 28634 | 2020 | hydro | TRUE
2632 | N | . | Shoemaker | Alliance NYGT, LLC | 56142 | NY | MAT | NPCC |  | 22 | 2 | NAICS-22 Non-Cogen | GT | JF | WOO | NYIS | A | barrels | 0 | 0 | 0 | 0 | 0 | 0 | 0 | 0 | 0 | 0 | 0 | 0 | 0 | 0 | 0 | 0 | 0 | 0 | 0 | 0 | 0 | 0 | 0 | 0 | 0 | 0 | 0 | 0 | 0 | 0 | 0 | 0 | 0 | 0 | 0 | 0 | 0 | 0 | 0 | 0 | 0 | 0 | 0 | 0 | 0 | 0 | 0 | 0 | 0 | 0 | 0 | 0 | 0 | 0 | 0 | 0 | 0 | 0 | 0 | 0 | 0 | 0 | 0 | 0 | 0 | 0 | 0 | 0 | 0 | 0 | 0 | 0 | 0 | 0 | 0 | 0 | 0 | 2020 | petroleum | TRUE
2632 | N | . | Shoemaker | Alliance NYGT, LLC | 56142 | NY | MAT | NPCC |  | 22 | 2 | NAICS-22 Non-Cogen | GT | KER | WOO | NYIS | A | barrels | 0 | 0 | 0 | 0 | 0 | 0 | 0 | 0 | 0 | 0 | 0 | 0 | 0 | 0 | 0 | 0 | 0 | 0 | 0 | 0 | 0 | 0 | 0 | 0 | 0 | 0 | 0 | 0 | 0 | 0 | 0 | 0 | 0 | 0 | 0 | 0 | 0 | 0 | 0 | 0 | 0 | 0 | 0 | 0 | 0 | 0 | 0 | 0 | 0 | 0 | 0 | 0 | 0 | 0 | 0 | 0 | 0 | 0 | 0 | 0 | 0 | 0 | 0 | 0 | 0 | 0 | 0 | 0 | 0 | 0 | 0 | 0 | 0 | 0 | 0 | 0 | 0 | 2020 | other | TRUE
2632 | N | . | Shoemaker | Alliance NYGT, LLC | 56142 | NY | MAT | NPCC |  | 22 | 2 | NAICS-22 Non-Cogen | GT | NG | NG | NYIS | A | mcf | 123 | 115 | 113 | 80 | 94 | 150 | 215 | 192 | 150 | 113 | 116 | 118 | 123 | 115 | 113 | 80 | 94 | 150 | 215 | 192 | 150 | 113 | 116 | 118 | 1.01 | 1.01 | 1.01 | 1.01 | 1.01 | 1.01 | 1.01 | 1.01 | 1.01 | 1.01 | 1.01 | 1.01 | 124 | 116 | 114 | 81 | 95 | 152 | 217 | 194 | 152 | 114 | 117 | 119 | 124 | 116 | 114 | 81 | 95 | 152 | 217 | 194 | 152 | 114 | 117 | 119 | 7.063 | 6.636 | 6.496 | 4.635 | 5.416 | 8.616 | 12.406 | 11.05 | 8.671 | 6.494 | 6.694 | 6.823 | 1579 | 1579 | 1595 | 1595 | 91 | 2020 | natural gas peaker | TRUE
2634 | N | . | Swinging Bridge 2 | Eagle Creek Renewable Energy, LLC | 57280 | NY | MAT | NPCC |  | 22 | 2 | NAICS-22 Non-Cogen | HY | WAT | HYC | NYIS | A |  | 0 | 0 | 0 | 0 | 0 | 0 | 0 | 0 | 0 | 0 | 0 | 0 | 0 | 0 | 0 | 0 | 0 | 0 | 0 | 0 | 0 | 0 | 0 | 0 | 0 | 0 | 0 | 0 | 0 | 0 | 0 | 0 | 0 | 0 | 0 | 0 | 11491 | 10722 | 11387 | 11166 | 11664 | 10912 | 11451 | 11229 | 10666 | 10719 | 10601 | 11198 | 11491 | 10722 | 11387 | 11166 | 11664 | 10912 | 11451 | 11229 | 10666 | 10719 | 10601 | 11198 | 1310.658 | 1222.997 | 1298.822 | 1273.661 | 1330.41 | 1244.648 | 1306.093 | 1280.87 | 1216.656 | 1222.663 | 1209.187 | 1277.335 | 0 | 0 | 133206 | 133206 | 15194 | 2020 | hydro | TRUE
2638 | N | . | Rochester 26 | Rochester Gas & Electric Corp | 16183 | NY | MAT | NPCC |  | 22 | 1 | Electric Utility | HY | WAT | HYC | NYIS | A |  | 0 | 0 | 0 | 0 | 0 | 0 | 0 | 0 | 0 | 0 | 0 | 0 | 0 | 0 | 0 | 0 | 0 | 0 | 0 | 0 | 0 | 0 | 0 | 0 | 0 | 0 | 0 | 0 | 0 | 0 | 0 | 0 | 0 | 0 | 0 | 0 | 1187 | 1107 | 1176 | 1153 | 1204 | 1127 | 1182 | 1160 | 1101 | 1107 | 1095 | 1156 | 1187 | 1107 | 1176 | 1153 | 1204 | 1127 | 1182 | 1160 | 1101 | 1107 | 1095 | 1156 | 135.345 | 126.292 | 134.122 | 131.524 | 137.384 | 128.528 | 134.873 | 132.268 | 125.637 | 126.258 | 124.866 | 131.903 | 0 | 0 | 13755 | 13755 | 1569 | 2020 | hydro | TRUE
2639 | N | . | Rochester 2 | Rochester Gas & Electric Corp | 16183 | NY | MAT | NPCC |  | 22 | 1 | Electric Utility | HY | WAT | HYC | NYIS | A |  | 0 | 0 | 0 | 0 | 0 | 0 | 0 | 0 | 0 | 0 | 0 | 0 | 0 | 0 | 0 | 0 | 0 | 0 | 0 | 0 | 0 | 0 | 0 | 0 | 0 | 0 | 0 | 0 | 0 | 0 | 0 | 0 | 0 | 0 | 0 | 0 | 0 | 0 | 0 | 0 | 0 | 0 | 0 | 0 | 0 | 0 | 0 | 0 | 0 | 0 | 0 | 0 | 0 | 0 | 0 | 0 | 0 | 0 | 0 | 0 | 0 | 0 | 0 | 0 | 0 | 0 | 0 | 0 | 0 | 0 | 0 | 0 | 0 | 0 | 0 | 0 | 0 | 2020 | hydro | TRUE
2641 | N | . | Rochester 5 | Rochester Gas & Electric Corp | 16183 | NY | MAT | NPCC |  | 22 | 1 | Electric Utility | HY | WAT | HYC | NYIS | A |  | 0 | 0 | 0 | 0 | 0 | 0 | 0 | 0 | 0 | 0 | 0 | 0 | 0 | 0 | 0 | 0 | 0 | 0 | 0 | 0 | 0 | 0 | 0 | 0 | 0 | 0 | 0 | 0 | 0 | 0 | 0 | 0 | 0 | 0 | 0 | 0 | 0 | 0 | 0 | 0 | 0 | 0 | 0 | 0 | 0 | 0 | 0 | 0 | 0 | 0 | 0 | 0 | 0 | 0 | 0 | 0 | 0 | 0 | 0 | 0 | 0 | 0 | 0 | 0 | 0 | 0 | 0 | 0 | 0 | 0 | 0 | 0 | 0 | 0 | 0 | 0 | 0 | 2020 | hydro | TRUE
2678 | N | . | Plant No 1 Freeport | Village of Freeport - (NY) | 6775 | NY | MAT | NPCC |  | 22 | 1 | Electric Utility | IC | DFO | DFO | NYIS | A | barrels | 9 | 6 | 5 | 3 | 7 | 3 | 5 | 2 | 5 | 3 | 7 | 9 | 9 | 6 | 5 | 3 | 7 | 3 | 5 | 2 | 5 | 3 | 7 | 9 | 5.6 | 5.6 | 5.6 | 5.6 | 5.6 | 5.6 | 5.6 | 5.6 | 5.6 | 5.6 | 5.6 | 5.6 | 50 | 34 | 28 | 17 | 39 | 17 | 28 | 11 | 28 | 17 | 39 | 50 | 50 | 34 | 28 | 17 | 39 | 17 | 28 | 11 | 28 | 17 | 39 | 50 | 3.383 | 2.537 | 2.149 | 1.527 | 3.228 | 1.338 | 2.225 | 0.901 | 2.341 | 1.338 | 3.238 | 3.795 | 64 | 64 | 358 | 358 | 28 | 2020 | petroleum | TRUE
2679 | N | . | Plant No 2 Freeport | Village of Freeport - (NY) | 6775 | NY | MAT | NPCC |  | 22 | 1 | Electric Utility | GT | DFO | DFO | NYIS | A | barrels | 0 | 0 | 0 | 0 | 0 | 0 | 0 | 0 | 0 | 0 | 0 | 0 | 0 | 0 | 0 | 0 | 0 | 0 | 0 | 0 | 0 | 0 | 0 | 0 | 0 | 0 | 0 | 0 | 0 | 0 | 0 | 0 | 0 | 0 | 0 | 0 | 0 | 0 | 0 | 0 | 0 | 0 | 0 | 0 | 0 | 0 | 0 | 0 | 0 | 0 | 0 | 0 | 0 | 0 | 0 | 0 | 0 | 0 | 0 | 0 | 0 | 0 | 0 | 0 | 0 | 0 | 0 | 0 | 0 | 0 | 0 | 0 | 0 | 0 | 0 | 0 | 0 | 2020 | petroleum | TRUE
2679 | N | . | Plant No 2 Freeport | Village of Freeport - (NY) | 6775 | NY | MAT | NPCC |  | 22 | 1 | Electric Utility | GT | KER | WOO | NYIS | A | barrels | 26 | 20 | 17 | 12 | 25 | 11 | 18 | 7 | 18 | 11 | 26 | 30 | 26 | 20 | 17 | 12 | 25 | 11 | 18 | 7 | 18 | 11 | 26 | 30 | 5.67 | 5.67 | 5.67 | 5.67 | 5.67 | 5.67 | 5.67 | 5.67 | 5.67 | 5.67 | 5.67 | 5.67 | 147 | 113 | 96 | 68 | 142 | 62 | 102 | 40 | 102 | 62 | 147 | 170 | 147 | 113 | 96 | 68 | 142 | 62 | 102 | 40 | 102 | 62 | 147 | 170 | 14.258 | 10.692 | 9.054 | 6.433 | 13.602 | 5.639 | 9.378 | 3.795 | 9.863 | 5.639 | 13.647 | 15.992 | 221 | 221 | 1251 | 1251 | 117.992 | 2020 | other | TRUE
2679 | N | . | Plant No 2 Freeport | Village of Freeport - (NY) | 6775 | NY | MAT | NPCC |  | 22 | 1 | Electric Utility | GT | NG | NG | NYIS | A | mcf | 8159 | 7667 | 7505 | 5355 | 6258 | 9955 | 14334 | 12767 | 10018 | 7503 | 7734 | 7883 | 8159 | 7667 | 7505 | 5355 | 6258 | 9955 | 14334 | 12767 | 10018 | 7503 | 7734 | 7883 | 1.03 | 1.03 | 1.03 | 1.03 | 1.03 | 1.03 | 1.03 | 1.03 | 1.03 | 1.03 | 1.03 | 1.03 | 8404 | 7897 | 7730 | 5516 | 6446 | 10254 | 14764 | 13150 | 10319 | 7728 | 7966 | 8119 | 8404 | 7897 | 7730 | 5516 | 6446 | 10254 | 14764 | 13150 | 10319 | 7728 | 7966 | 8119 | 791.394 | 743.554 | 727.907 | 519.402 | 606.917 | 965.458 | 1390.166 | 1238.256 | 971.64 | 727.662 | 750.109 | 764.543 | 105138 | 105138 | 108293 | 108293 | 10197.008 | 2020 | natural gas peaker | TRUE
2681 | N | . | Greenport | Village of Greenport - (NY) | 7630 | NY | MAT | NPCC |  | 22 | 1 | Electric Utility | IC | DFO | DFO | NYIS | A | barrels | 7 | 5 | 4 | 3 | 6 | 3 | 4 | 2 | 5 | 3 | 6 | 8 | 7 | 5 | 4 | 3 | 6 | 3 | 4 | 2 | 5 | 3 | 6 | 8 | 5.8 | 5.8 | 5.8 | 5.8 | 5.8 | 5.8 | 5.8 | 5.8 | 5.8 | 5.8 | 5.8 | 5.8 | 41 | 29 | 23 | 17 | 35 | 17 | 23 | 12 | 29 | 17 | 35 | 46 | 41 | 29 | 23 | 17 | 35 | 17 | 23 | 12 | 29 | 17 | 35 | 46 | 3.022 | 2.265 | 1.918 | 1.363 | 2.882 | 1.195 | 1.987 | 0.804 | 2.09 | 1.195 | 2.891 | 3.388 | 56 | 56 | 324 | 324 | 25 | 2020 | petroleum | TRUE
2682 | N | . | S A Carlson | Jamestown Board of Public Util | 9645 | NY | MAT | NPCC |  | 22 | 1 | Electric Utility | GT | BIT | COL | NYIS | A | short tons | 0 | 0 | 0 | 0 | 0 | 0 | 0 | 0 | 0 | 0 | 0 | 0 | 0 | 0 | 0 | 0 | 0 | 0 | 0 | 0 | 0 | 0 | 0 | 0 | 0 | 0 | 0 | 0 | 0 | 0 | 0 | 0 | 0 | 0 | 0 | 0 | 0 | 0 | 0 | 0 | 0 | 0 | 0 | 0 | 0 | 0 | 0 | 0 | 0 | 0 | 0 | 0 | 0 | 0 | 0 | 0 | 0 | 0 | 0 | 0 | 0 | 0 | 0 | 0 | 0 | 0 | 0 | 0 | 0 | 0 | 0 | 0 | 0 | 0 | 0 | 0 | 0 | 2020 | hard coal | TRUE
2682 | N | . | S A Carlson | Jamestown Board of Public Util | 9645 | NY | MAT | NPCC |  | 22 | 1 | Electric Utility | GT | NG | NG | NYIS | A | mcf | 44551 | 41858 | 40977 | 29240 | 34166 | 54350 | 78259 | 69707 | 54698 | 40963 | 42227 | 43040 | 44551 | 41858 | 40977 | 29240 | 34166 | 54350 | 78259 | 69707 | 54698 | 40963 | 42227 | 43040 | 1.031 | 1.031 | 1.031 | 1.031 | 1.031 | 1.031 | 1.031 | 1.031 | 1.031 | 1.031 | 1.031 | 1.031 | 45932 | 43156 | 42247 | 30146 | 35225 | 56035 | 80685 | 71868 | 56394 | 42233 | 43536 | 44374 | 45932 | 43156 | 42247 | 30146 | 35225 | 56035 | 80685 | 71868 | 56394 | 42233 | 43536 | 44374 | 5286.424 | 4966.869 | 4862.349 | 3469.554 | 4054.146 | 6449.167 | 9286.167 | 8271.428 | 6490.459 | 4860.71 | 5010.655 | 5107.072 | 574036 | 574036 | 591831 | 591831 | 68115 | 2020 | natural gas peaker | TRUE
2682 | N | . | S A Carlson | Jamestown Board of Public Util | 9645 | NY | MAT | NPCC |  | 22 | 1 | Electric Utility | ST | DFO | DFO | NYIS | AM | barrels | 0 | 0 | 0 | 0 | 0 | 0 | 0 | 0 | 0 | 0 | 0 | 0 | 0 | 0 | 0 | 0 | 0 | 0 | 0 | 0 | 0 | 0 | 0 | 0 | 0 | 0 | 0 | 0 | 0 | 0 | 0 | 0 | 0 | 0 | 0 | 0 | 0 | 0 | 0 | 0 | 0 | 0 | 0 | 0 | 0 | 0 | 0 | 0 | 0 | 0 | 0 | 0 | 0 | 0 | 0 | 0 | 0 | 0 | 0 | 0 | 0 | 0 | 0 | 0 | 0 | 0 | 0 | 0 | 0 | 0 | 0 | 0 | 0 | 0 | 0 | 0 | 0 | 2020 | petroleum | TRUE
2682 | N | . | S A Carlson | Jamestown Board of Public Util | 9645 | NY | MAT | NPCC |  | 22 | 1 | Electric Utility | ST | NG | NG | NYIS | AM | mcf | 0 | 7736 | 0 | 0 | 0 | 0 | 0 | 7876 | 13822 | 0 | 23238 | 0 | 0 | 7736 | 0 | 0 | 0 | 0 | 0 | 7876 | 13822 | 0 | 23238 | 0 | 0 | 1.031 | 0 | 0 | 0 | 0 | 0 | 1.031 | 1.031 | 0 | 1.031 | 0 | 0 | 7976 | 0 | 0 | 0 | 0 | 0 | 8120 | 14250 | 0 | 23958 | 0 | 0 | 7976 | 0 | 0 | 0 | 0 | 0 | 8120 | 14250 | 0 | 23958 | 0 | 0 | 1660 | 0 | 0 | 0 | 0 | 0 | 1365 | 1464 | 0 | 2390 | 0 | 52672 | 52672 | 54304 | 54304 | 6879 | 2020 | natural gas peaker | TRUE
2685 | N | . | Crescent | New York Power Authority | 15296 | NY | MAT | NPCC |  | 22 | 1 | Electric Utility | HY | WAT | HYC | NYIS | A |  | 0 | 0 | 0 | 0 | 0 | 0 | 0 | 0 | 0 | 0 | 0 | 0 | 0 | 0 | 0 | 0 | 0 | 0 | 0 | 0 | 0 | 0 | 0 | 0 | 0 | 0 | 0 | 0 | 0 | 0 | 0 | 0 | 0 | 0 | 0 | 0 | 42065 | 39252 | 41685 | 40878 | 42699 | 39947 | 41919 | 41109 | 39048 | 39241 | 38808 | 40996 | 42065 | 39252 | 41685 | 40878 | 42699 | 39947 | 41919 | 41109 | 39048 | 39241 | 38808 | 40996 | 4798.13 | 4477.214 | 4754.795 | 4662.685 | 4870.434 | 4556.473 | 4781.414 | 4689.077 | 4453.997 | 4475.989 | 4426.656 | 4676.136 | 0 | 0 | 487647 | 487647 | 55623 | 2020 | hydro | TRUE
2686 | N | . | Vischer Ferry | New York Power Authority | 15296 | NY | MAT | NPCC |  | 22 | 1 | Electric Utility | HY | WAT | HYC | NYIS | A |  | 0 | 0 | 0 | 0 | 0 | 0 | 0 | 0 | 0 | 0 | 0 | 0 | 0 | 0 | 0 | 0 | 0 | 0 | 0 | 0 | 0 | 0 | 0 | 0 | 0 | 0 | 0 | 0 | 0 | 0 | 0 | 0 | 0 | 0 | 0 | 0 | 34439 | 32136 | 34128 | 33467 | 34958 | 32705 | 34319 | 33656 | 31969 | 32127 | 31773 | 33564 | 34439 | 32136 | 34128 | 33467 | 34958 | 32705 | 34319 | 33656 | 31969 | 32127 | 31773 | 33564 | 3928.268 | 3665.531 | 3892.789 | 3817.378 | 3987.464 | 3730.421 | 3914.582 | 3838.985 | 3646.524 | 3664.528 | 3624.139 | 3828.391 | 0 | 0 | 399241 | 399241 | 45539 | 2020 | hydro | TRUE
2691 | N | . | Blenheim Gilboa | New York Power Authority | 15296 | NY | MAT | NPCC |  | 22 | 1 | Electric Utility | PS | WAT | HPS | NYIS | M | megawatthours | 20474 | 7090 | 6364 | 6752 | 13849 | 49006 | 77523 | 74588 | 26834 | 46217 | 37790 | 42856 | 20474 | 7090 | 6364 | 6752 | 13849 | 49006 | 77523 | 74588 | 26834 | 46217 | 37790 | 42856 | 0 | 0 | 0 | 0 | 0 | 0 | 0 | 0 | 0 | 0 | 0 | 0 | 0 | 0 | 0 | 0 | 0 | 0 | 0 | 0 | 0 | 0 | 0 | 0 | 0 | 0 | 0 | 0 | 0 | 0 | 0 | 0 | 0 | 0 | 0 | 0 | -8454 | -3478 | -1889 | -2109 | -6645 | -17451 | -22077 | -26805 | -5980 | -10729 | -20706 | -13897 | 409343 | 409343 | 0 | 0 | -140220 | 2020 | other | TRUE
2692 | N | . | Lewiston Niagara | New York Power Authority | 15296 | NY | MAT | NPCC |  | 22 | 1 | Electric Utility | PS | WAT | HPS | NYIS | M | megawatthours | 43857 | 38664 | 40880 | 33544 | 36421 | 52196 | 58038 | 56992 | 54996 | 49310 | 40993 | 45757 | 43857 | 38664 | 40880 | 33544 | 36421 | 52196 | 58038 | 56992 | 54996 | 49310 | 40993 | 45757 | 0 | 0 | 0 | 0 | 0 | 0 | 0 | 0 | 0 | 0 | 0 | 0 | 0 | 0 | 0 | 0 | 0 | 0 | 0 | 0 | 0 | 0 | 0 | 0 | 0 | 0 | 0 | 0 | 0 | 0 | 0 | 0 | 0 | 0 | 0 | 0 | -11776 | -13798 | -14188 | -13108 | -10280 | -18661 | -19234 | -21116 | -19549 | -15362 | -15745 | -14911 | 551648 | 551648 | 0 | 0 | -187728 | 2020 | other | TRUE
2693 | N | . | Robert Moses Niagara | New York Power Authority | 15296 | NY | MAT | NPCC |  | 22 | 1 | Electric Utility | HY | WAT | HYC | NYIS | M |  | 0 | 0 | 0 | 0 | 0 | 0 | 0 | 0 | 0 | 0 | 0 | 0 | 0 | 0 | 0 | 0 | 0 | 0 | 0 | 0 | 0 | 0 | 0 | 0 | 0 | 0 | 0 | 0 | 0 | 0 | 0 | 0 | 0 | 0 | 0 | 0 | 13612328 | 12500173 | 13404366 | 12637718 | 13063847 | 12252058 | 12986338 | 12721916 | 12137657 | 12336563 | 12488697 | 13089859 | 13612328 | 12500173 | 13404366 | 12637718 | 13063847 | 12252058 | 12986338 | 12721916 | 12137657 | 12336563 | 12488697 | 13089859 | 1552678 | 1425821 | 1528957 | 1441510 | 1490116 | 1397520 | 1481275 | 1451114 | 1384471 | 1407159 | 1424512 | 1493083 | 0 | 0 | 153231520 | 153231520 | 17478216 | 2020 | hydro | TRUE
2694 | N | . | Robert Moses Power Dam | New York Power Authority | 15296 | NY | MAT | NPCC |  | 22 | 1 | Electric Utility | HY | WAT | HYC | NYIS | M |  | 0 | 0 | 0 | 0 | 0 | 0 | 0 | 0 | 0 | 0 | 0 | 0 | 0 | 0 | 0 | 0 | 0 | 0 | 0 | 0 | 0 | 0 | 0 | 0 | 0 | 0 | 0 | 0 | 0 | 0 | 0 | 0 | 0 | 0 | 0 | 0 | 5456002 | 5249075 | 5466637 | 5819368 | 6268773 | 5944350 | 6122224 | 6022298 | 5682121 | 5570455 | 5190231 | 5499004 | 5456002 | 5249075 | 5466637 | 5819368 | 6268773 | 5944350 | 6122224 | 6022298 | 5682121 | 5570455 | 5190231 | 5499004 | 622334 | 598731 | 623547 | 663781 | 715042 | 678037 | 698326 | 686928 | 648126 | 635389 | 592019 | 627239 | 0 | 0 | 68290538 | 68290538 | 7789499 | 2020 | hydro | TRUE
2695 | N | . | Charles P Keller | Village of Rockville Centre - (NY) | 16217 | NY | MAT | NPCC |  | 22 | 1 | Electric Utility | IC | DFO | DFO | NYIS | A | barrels | 274 | 207 | 175 | 124 | 263 | 109 | 181 | 73 | 191 | 109 | 264 | 309 | 274 | 207 | 175 | 124 | 263 | 109 | 181 | 73 | 191 | 109 | 264 | 309 | 5.819 | 5.819 | 5.819 | 5.819 | 5.819 | 5.819 | 5.819 | 5.819 | 5.819 | 5.819 | 5.819 | 5.819 | 1594 | 1205 | 1018 | 722 | 1530 | 634 | 1053 | 425 | 1111 | 634 | 1536 | 1798 | 1594 | 1205 | 1018 | 722 | 1530 | 634 | 1053 | 425 | 1111 | 634 | 1536 | 1798 | 71.093 | 53.305 | 45.141 | 32.074 | 67.814 | 28.113 | 46.754 | 18.921 | 49.173 | 28.113 | 68.038 | 79.732 | 2279 | 2279 | 13260 | 13260 | 588.271 | 2020 | petroleum | TRUE
2695 | N | . | Charles P Keller | Village of Rockville Centre - (NY) | 16217 | NY | MAT | NPCC |  | 22 | 1 | Electric Utility | IC | NG | NG | NYIS | A | mcf | 74 | 71 | 69 | 49 | 58 | 92 | 132 | 117 | 92 | 69 | 71 | 73 | 74 | 71 | 69 | 49 | 58 | 92 | 132 | 117 | 92 | 69 | 71 | 73 | 1.136 | 1.136 | 1.136 | 1.136 | 1.136 | 1.136 | 1.136 | 1.136 | 1.136 | 1.136 | 1.136 | 1.136 | 84 | 81 | 78 | 56 | 66 | 105 | 150 | 133 | 105 | 78 | 81 | 83 | 84 | 81 | 78 | 56 | 66 | 105 | 150 | 133 | 105 | 78 | 81 | 83 | 3.783 | 3.553 | 3.478 | 2.482 | 2.9 | 4.614 | 6.643 | 5.917 | 4.643 | 3.477 | 3.585 | 3.654 | 967 | 967 | 1100 | 1100 | 48.729 | 2020 | natural gas peaker | TRUE
2700 | N | . | Watertown | City of Watertown - (NY) | 20188 | NY | MAT | NPCC |  | 22 | 1 | Electric Utility | HY | WAT | HYC | NYIS | A |  | 0 | 0 | 0 | 0 | 0 | 0 | 0 | 0 | 0 | 0 | 0 | 0 | 0 | 0 | 0 | 0 | 0 | 0 | 0 | 0 | 0 | 0 | 0 | 0 | 0 | 0 | 0 | 0 | 0 | 0 | 0 | 0 | 0 | 0 | 0 | 0 | 12639 | 11793 | 12524 | 12282 | 12829 | 12002 | 12595 | 12351 | 11732 | 11790 | 11660 | 12317 | 12639 | 11793 | 12524 | 12282 | 12829 | 12002 | 12595 | 12351 | 11732 | 11790 | 11660 | 12317 | 1441.605 | 1345.184 | 1428.584 | 1400.91 | 1463.328 | 1368.998 | 1436.582 | 1408.839 | 1338.209 | 1344.816 | 1329.994 | 1404.951 | 0 | 0 | 146514 | 146514 | 16712 | 2020 | hydro | TRUE
2706 | N | . | Asheville | Duke Energy Progress - (NC) | 3046 | NC | SAT | SERC |  | 22 | 1 | Electric Utility | CA | DFO | DFO | CPLE | M | barrels | 0 | 0 | 0 | 0 | 0 | 0 | 0 | 0 | 0 | 0 | 0 | 0 | 0 | 0 | 0 | 0 | 0 | 0 | 0 | 0 | 0 | 0 | 0 | 0 | 0 | 0 | 0 | 0 | 0 | 0 | 0 | 0 | 0 | 0 | 0 | 0 | 0 | 0 | 0 | 0 | 0 | 0 | 0 | 0 | 0 | 0 | 0 | 0 | 0 | 0 | 0 | 0 | 0 | 0 | 0 | 0 | 0 | 0 | 0 | 0 | 293.002 | 0 | 0 | 0 | 743.218 | 0 | 0 | 0 | 0 | 0 | 0 | 0 | 0 | 0 | 0 | 0 | 1036.22 | 2020 | petroleum | TRUE
2706 | N | . | Asheville | Duke Energy Progress - (NC) | 3046 | NC | SAT | SERC |  | 22 | 1 | Electric Utility | CA | NG | NG | CPLE | M | mcf | 0 | 0 | 0 | 0 | 0 | 0 | 0 | 0 | 0 | 0 | 0 | 0 | 0 | 0 | 0 | 0 | 0 | 0 | 0 | 0 | 0 | 0 | 0 | 0 | 0 | 0 | 0 | 0 | 0 | 0 | 0 | 0 | 0 | 0 | 0 | 0 | 0 | 0 | 0 | 0 | 0 | 0 | 0 | 0 | 0 | 0 | 0 | 0 | 0 | 0 | 0 | 0 | 0 | 0 | 0 | 0 | 0 | 0 | 0 | 0 | 53525.998 | 58311 | 45645 | 19553 | 48117.782 | 76066 | 120726 | 127918 | 91980 | 73312 | 78608 | 95106 | 0 | 0 | 0 | 0 | 888868.78 | 2020 | natural gas nonpeaker | TRUE
2706 | N | . | Asheville | Duke Energy Progress - (NC) | 3046 | NC | SAT | SERC |  | 22 | 1 | Electric Utility | CT | BIT | COL | CPLE | M | short tons | . | . | 0 | 0 | 0 | 0 | 0 | 0 | 0 | 0 | 0 | 0 | . | . | 0 | 0 | 0 | 0 | 0 | 0 | 0 | 0 | 0 | 0 | . | . | 0 | 0 | 0 | 0 | 0 | 0 | 0 | 0 | 0 | 0 | . | . | 0 | 0 | 0 | 0 | 0 | 0 | 0 | 0 | 0 | 0 | . | . | 0 | 0 | 0 | 0 | 0 | 0 | 0 | 0 | 0 | 0 | . | . | 0 | 0 | 0 | 0 | 0 | 0 | 0 | 0 | 0 | 0 | 0 | 0 | 0 | 0 | 0 | 2020 | hard coal | TRUE
2706 | N | . | Asheville | Duke Energy Progress - (NC) | 3046 | NC | SAT | SERC |  | 22 | 1 | Electric Utility | CT | DFO | DFO | CPLE | M | barrels | 1760 | 0 | 0 | 0 | 2577 | 0 | 0 | 0 | 0 | 0 | 0 | 0 | 1760 | 0 | 0 | 0 | 2577 | 0 | 0 | 0 | 0 | 0 | 0 | 0 | 5.77 | 0 | 0 | 0 | 5.77 | 0 | 0 | 0 | 0 | 0 | 0 | 0 | 10155 | 0 | 0 | 0 | 14869 | 0 | 0 | 0 | 0 | 0 | 0 | 0 | 10155 | 0 | 0 | 0 | 14869 | 0 | 0 | 0 | 0 | 0 | 0 | 0 | 1060.395 | 0 | 0 | 0 | 1461.444 | 0 | 0 | 0 | 0 | 0 | 0 | 0 | 4337 | 4337 | 25024 | 25024 | 2521.839 | 2020 | petroleum | TRUE
2706 | N | . | Asheville | Duke Energy Progress - (NC) | 3046 | NC | SAT | SERC |  | 22 | 1 | Electric Utility | CT | NG | NG | CPLE | M | mcf | 1799387 | 1936055 | 1081548 | 1305698 | 932825 | 1459360 | 2320054 | 2260540 | 1720989 | 1343361 | 1595797 | 2194848 | 1799387 | 1936055 | 1081548 | 1305698 | 932825 | 1459360 | 2320054 | 2260540 | 1720989 | 1343361 | 1595797 | 2194848 | 1.031 | 1.032 | 1.032 | 1.033 | 1.032 | 1.031 | 1.031 | 1.032 | 1.033 | 1.03 | 1.035 | 1.034 | 1855168 | 1998009 | 1116158 | 1348786 | 962675 | 1504600 | 2391976 | 2332877 | 1777782 | 1383662 | 1651650 | 2269473 | 1855168 | 1998009 | 1116158 | 1348786 | 962675 | 1504600 | 2391976 | 2332877 | 1777782 | 1383662 | 1651650 | 2269473 | 193714.61 | 202625 | 116252 | 134113 | 94617.556 | 147646 | 231593 | 233936 | 170992 | 138451 | 169775 | 234601 | 19950462 | 19950462 | 20592816 | 20592816 | 2068316.2 | 2020 | natural gas nonpeaker | TRUE
2706 | N | . | Asheville | Duke Energy Progress - (NC) | 3046 | NC | SAT | SERC |  | 22 | 1 | Electric Utility | GT | DFO | DFO | CPLE | M | barrels | 1592 | 224 | 23 | 15 | 20 | 27 | 43 | 0 | 0 | 0 | 54 | 801 | 1592 | 224 | 23 | 15 | 20 | 27 | 43 | 0 | 0 | 0 | 54 | 801 | 5.77 | 5.77 | 5.77 | 5.77 | 5.77 | 5.77 | 5.8 | 0 | 0 | 0 | 5.82 | 5.82 | 9186 | 1292 | 133 | 87 | 115 | 156 | 249 | 0 | 0 | 0 | 314 | 4662 | 9186 | 1292 | 133 | 87 | 115 | 156 | 249 | 0 | 0 | 0 | 314 | 4662 | 715.625 | 70.718 | 10.934 | 8.195 | 9.524 | 13.976 | 20.815 | 0 | 0 | 0 | 8.847 | 406.315 | 2799 | 2799 | 16194 | 16194 | 1264.949 | 2020 | petroleum | TRUE
2706 | N | . | Asheville | Duke Energy Progress - (NC) | 3046 | NC | SAT | SERC |  | 22 | 1 | Electric Utility | GT | NG | NG | CPLE | M | mcf | 185885 | 80663 | 541619 | 189468 | 286782 | 185101 | 269433 | 73826 | 64222 | 23025 | 51660 | 171520 | 185885 | 80663 | 541619 | 189468 | 286782 | 185101 | 269433 | 73826 | 64222 | 23025 | 51660 | 171520 | 1.029 | 1.031 | 1.032 | 1.033 | 1.032 | 1.031 | 1.032 | 1.032 | 1.032 | 1.03 | 1.035 | 1.033 | 191276 | 83164 | 558951 | 195720 | 295959 | 190839 | 278055 | 76188 | 66277 | 23716 | 53468 | 177180 | 191276 | 83164 | 558951 | 195720 | 295959 | 190839 | 278055 | 76188 | 66277 | 23716 | 53468 | 177180 | 14901.375 | 4550.282 | 46053.066 | 18531.805 | 24425.476 | 17120.024 | 23206.185 | 4666 | 4645 | 1856 | 1505.153 | 15442.685 | 2123204 | 2123204 | 2190793 | 2190793 | 176903.05 | 2020 | natural gas peaker | TRUE
2706 | N | . | Asheville | Duke Energy Progress - (NC) | 3046 | NC | SAT | SERC |  | 22 | 1 | Electric Utility | ST | BIT | COL | CPLE | M | short tons | 7494 | 0 | . | . | . | . | . | . | . | . | . | . | 7494 | 0 | . | . | . | . | . | . | . | . | . | . | 24.96 | 0 | . | . | . | . | . | . | . | . | . | . | 187050 | 0 | . | . | . | . | . | . | . | . | . | . | 187050 | 0 | . | . | . | . | . | . | . | . | . | . | 15380.125 | -776.079 | . | . | . | . | . | . | . | . | . | . | 7494 | 7494 | 187050 | 187050 | 14604.046 | 2020 | hard coal | TRUE
2706 | N | . | Asheville | Duke Energy Progress - (NC) | 3046 | NC | SAT | SERC |  | 22 | 1 | Electric Utility | ST | DFO | DFO | CPLE | M | barrels | 44 | 0 | . | . | . | . | . | . | . | . | . | . | 44 | 0 | . | . | . | . | . | . | . | . | . | . | 5.77 | 0 | . | . | . | . | . | . | . | . | . | . | 254 | 0 | . | . | . | . | . | . | . | . | . | . | 254 | 0 | . | . | . | . | . | . | . | . | . | . | 20.875 | -2.921 | . | . | . | . | . | . | . | . | . | . | 44 | 44 | 254 | 254 | 17.954 | 2020 | petroleum | TRUE
2707 | N | . | Blewett | Duke Energy Progress - (NC) | 3046 | NC | SAT | SERC |  | 22 | 1 | Electric Utility | GT | DFO | DFO | CPLE | A | barrels | 202 | 71 | 63 | 75 | 152 | 72 | 66 | 95 | 68 | 82 | 75 | 139 | 202 | 71 | 63 | 75 | 152 | 72 | 66 | 95 | 68 | 82 | 75 | 139 | 5.9 | 5.9 | 5.9 | 5.9 | 5.9 | 5.9 | 5.9 | 5.9 | 5.9 | 5.9 | 5.9 | 5.9 | 1192 | 419 | 372 | 443 | 897 | 425 | 389 | 561 | 401 | 484 | 443 | 820 | 1192 | 419 | 372 | 443 | 897 | 425 | 389 | 561 | 401 | 484 | 443 | 820 | -59.424 | -21.008 | -18.635 | -22.167 | -44.834 | -21.301 | -19.511 | -28.023 | -19.947 | -24.072 | -22.07 | -41.008 | 1160 | 1160 | 6846 | 6846 | -342 | 2020 | petroleum | TRUE
2707 | N | . | Blewett | Duke Energy Progress - (NC) | 3046 | NC | SAT | SERC |  | 22 | 1 | Electric Utility | HY | WAT | HYC | CPLE | A |  | 0 | 0 | 0 | 0 | 0 | 0 | 0 | 0 | 0 | 0 | 0 | 0 | 0 | 0 | 0 | 0 | 0 | 0 | 0 | 0 | 0 | 0 | 0 | 0 | 0 | 0 | 0 | 0 | 0 | 0 | 0 | 0 | 0 | 0 | 0 | 0 | 25201 | 32749 | 33877 | 22386 | 14397 | 18173 | 15251 | 17681 | 17102 | 17579 | 22843 | 18195 | 25201 | 32749 | 33877 | 22386 | 14397 | 18173 | 15251 | 17681 | 17102 | 17579 | 22843 | 18195 | 2874.548 | 3735.444 | 3864.182 | 2553.451 | 1642.154 | 2072.899 | 1739.629 | 2016.819 | 1950.773 | 2005.126 | 2605.539 | 2075.436 | 0 | 0 | 255434 | 255434 | 29136 | 2020 | hydro | TRUE
2710 | N | . | Marshall Dam | Duke Energy Progress - (NC) | 3046 | NC | SAT | SERC |  | 22 | 1 | Electric Utility | HY | WAT | HYC | CPLE | A |  | 0 | 0 | 0 | 0 | 0 | 0 | 0 | 0 | 0 | 0 | 0 | 0 | 0 | 0 | 0 | 0 | 0 | 0 | 0 | 0 | 0 | 0 | 0 | 0 | 0 | 0 | 0 | 0 | 0 | 0 | 0 | 0 | 0 | 0 | 0 | 0 | 0 | 0 | 0 | 0 | 0 | 0 | 0 | 0 | 0 | 0 | 0 | 0 | 0 | 0 | 0 | 0 | 0 | 0 | 0 | 0 | 0 | 0 | 0 | 0 | -30.781 | -40.001 | -41.379 | -27.343 | -17.585 | -22.197 | -18.629 | -21.597 | -20.89 | -21.472 | -27.901 | -22.225 | 0 | 0 | 0 | 0 | -312 | 2020 | hydro | TRUE
2712 | N | . | Roxboro | Duke Energy Progress - (NC) | 3046 | NC | SAT | SERC |  | 22 | 1 | Electric Utility | ST | BIT | COL | CPLE | M | short tons | 92686 | 61079 | 80375 | 0 | 11668 | 270201 | 466870 | 402497 | 278011 | 91053 | 54225 | 460740 | 92686 | 61079 | 80375 | 0 | 11668 | 270201 | 466870 | 402497 | 278011 | 91053 | 54225 | 460740 | 25.087 | 25.052 | 25.4 | 0 | 24.983 | 25.21 | 25.322 | 25.117 | 25.104 | 24.88 | 24.82 | 24.712 | 2325214 | 1530151 | 2041525 | 0 | 291502 | 6811767 | 11822082 | 10109517 | 6979188 | 2265399 | 1345865 | 11385807 | 2325214 | 1530151 | 2041525 | 0 | 291502 | 6811767 | 11822082 | 10109517 | 6979188 | 2265399 | 1345865 | 11385807 | 214993.23 | 132706.73 | 176456.31 | -4849.182 | 22323.3 | 661819.32 | 1175013 | 964865.74 | 564722.9 | 223051.6 | 113931.68 | 988040.96 | 2269405 | 2269405 | 56908017 | 56908017 | 5233075.6 | 2020 | hard coal | TRUE
2712 | N | . | Roxboro | Duke Energy Progress - (NC) | 3046 | NC | SAT | SERC |  | 22 | 1 | Electric Utility | ST | DFO | DFO | CPLE | M | barrels | 8367 | 3928 | 907 | 0 | 2841 | 8336 | 3452 | 4620 | 1300 | 1605 | 9855 | 5525 | 8367 | 3928 | 907 | 0 | 2841 | 8336 | 3452 | 4620 | 1300 | 1605 | 9855 | 5525 | 5.81 | 5.81 | 5.8 | 0 | 5.79 | 5.82 | 5.8 | 5.82 | 5.8 | 5.78 | 5.76 | 5.74 | 48612 | 22822 | 5261 | 0 | 16449 | 48516 | 20022 | 26888 | 7540 | 9277 | 56765 | 31714 | 48612 | 22822 | 5261 | 0 | 16449 | 48516 | 20022 | 26888 | 7540 | 9277 | 56765 | 31714 | 4494.773 | 1979.275 | 454.692 | -21.818 | 1259.7 | 4713.683 | 1989.974 | 2566.265 | 610.101 | 913.405 | 4805.32 | 2752.044 | 50736 | 50736 | 293866 | 293866 | 26517.414 | 2020 | petroleum | TRUE
2714 | N | . | Tillery | Duke Energy Progress - (NC) | 3046 | NC | SAT | SERC |  | 22 | 1 | Electric Utility | HY | WAT | HYC | CPLE | A |  | 0 | 0 | 0 | 0 | 0 | 0 | 0 | 0 | 0 | 0 | 0 | 0 | 0 | 0 | 0 | 0 | 0 | 0 | 0 | 0 | 0 | 0 | 0 | 0 | 0 | 0 | 0 | 0 | 0 | 0 | 0 | 0 | 0 | 0 | 0 | 0 | 273978 | 356031 | 368302 | 243374 | 156516 | 197571 | 165807 | 192226 | 185931 | 191112 | 248338 | 197813 | 273978 | 356031 | 368302 | 243374 | 156516 | 197571 | 165807 | 192226 | 185931 | 191112 | 248338 | 197813 | 31251.048 | 40610.392 | 42009.986 | 27760.189 | 17852.902 | 22535.803 | 18912.61 | 21926.124 | 21208.095 | 21798.997 | 28326.468 | 22563.386 | 0 | 0 | 2776999 | 2776999 | 316756 | 2020 | hydro | TRUE
2715 | N | . | Walters | Duke Energy Progress - (NC) | 3046 | NC | SAT | SERC |  | 22 | 1 | Electric Utility | HY | WAT | HYC | CPLE | A |  | 0 | 0 | 0 | 0 | 0 | 0 | 0 | 0 | 0 | 0 | 0 | 0 | 0 | 0 | 0 | 0 | 0 | 0 | 0 | 0 | 0 | 0 | 0 | 0 | 0 | 0 | 0 | 0 | 0 | 0 | 0 | 0 | 0 | 0 | 0 | 0 | 462119 | 600519 | 621215 | 410499 | 263997 | 333244 | 279667 | 324229 | 313611 | 322349 | 418872 | 333652 | 462119 | 600519 | 621215 | 410499 | 263997 | 333244 | 279667 | 324229 | 313611 | 322349 | 418872 | 333652 | 52711.208 | 68497.632 | 70858.33 | 46823.168 | 30112.527 | 38011.185 | 31899.939 | 36982.838 | 35771.738 | 36768.413 | 47778.313 | 38057.709 | 0 | 0 | 4683973 | 4683973 | 534273 | 2020 | hydro | TRUE
2716 | N | . | W H Weatherspoon | Duke Energy Progress - (NC) | 3046 | NC | SAT | SERC |  | 22 | 1 | Electric Utility | GT | BIT | COL | CPLE | A | short tons | 0 | 0 | 0 | 0 | 0 | 0 | 0 | 0 | 0 | 0 | 0 | 0 | 0 | 0 | 0 | 0 | 0 | 0 | 0 | 0 | 0 | 0 | 0 | 0 | 0 | 0 | 0 | 0 | 0 | 0 | 0 | 0 | 0 | 0 | 0 | 0 | 0 | 0 | 0 | 0 | 0 | 0 | 0 | 0 | 0 | 0 | 0 | 0 | 0 | 0 | 0 | 0 | 0 | 0 | 0 | 0 | 0 | 0 | 0 | 0 | 0 | 0 | 0 | 0 | 0 | 0 | 0 | 0 | 0 | 0 | 0 | 0 | 0 | 0 | 0 | 0 | 0 | 2020 | hard coal | TRUE
2716 | N | . | W H Weatherspoon | Duke Energy Progress - (NC) | 3046 | NC | SAT | SERC |  | 22 | 1 | Electric Utility | GT | DFO | DFO | CPLE | A | barrels | 459 | 162 | 144 | 171 | 347 | 165 | 151 | 217 | 154 | 186 | 171 | 317 | 459 | 162 | 144 | 171 | 347 | 165 | 151 | 217 | 154 | 186 | 171 | 317 | 5.88 | 5.88 | 5.88 | 5.88 | 5.88 | 5.88 | 5.88 | 5.88 | 5.88 | 5.88 | 5.88 | 5.88 | 2699 | 953 | 847 | 1005 | 2040 | 970 | 888 | 1276 | 906 | 1094 | 1005 | 1864 | 2699 | 953 | 847 | 1005 | 2040 | 970 | 888 | 1276 | 906 | 1094 | 1005 | 1864 | -10.772 | -3.809 | -3.378 | -4.019 | -8.128 | -3.862 | -3.537 | -5.08 | -3.616 | -4.364 | -4.001 | -7.434 | 2644 | 2644 | 15547 | 15547 | -62 | 2020 | petroleum | TRUE
2716 | N | . | W H Weatherspoon | Duke Energy Progress - (NC) | 3046 | NC | SAT | SERC |  | 22 | 1 | Electric Utility | GT | NG | NG | CPLE | A | mcf | 0 | 0 | 0 | 0 | 0 | 0 | 0 | 0 | 0 | 0 | 0 | 0 | 0 | 0 | 0 | 0 | 0 | 0 | 0 | 0 | 0 | 0 | 0 | 0 | 0 | 0 | 0 | 0 | 0 | 0 | 0 | 0 | 0 | 0 | 0 | 0 | 0 | 0 | 0 | 0 | 0 | 0 | 0 | 0 | 0 | 0 | 0 | 0 | 0 | 0 | 0 | 0 | 0 | 0 | 0 | 0 | 0 | 0 | 0 | 0 | 0 | 0 | 0 | 0 | 0 | 0 | 0 | 0 | 0 | 0 | 0 | 0 | 0 | 0 | 0 | 0 | 0 | 2020 | natural gas peaker | TRUE
2718 | N | . | G G Allen | Duke Energy Carolinas, LLC | 5416 | NC | SAT | SERC |  | 22 | 1 | Electric Utility | ST | BIT | COL | DUK | M | short tons | 0 | 0 | 0 | 0 | 0 | 17606 | 102791 | 42435 | 11208 | 35533 | 6131 | 55568 | 0 | 0 | 0 | 0 | 0 | 17606 | 102791 | 42435 | 11208 | 35533 | 6131 | 55568 | 0 | 0 | 0 | 0 | 0 | 24.462 | 23.941 | 23.683 | 23.971 | 23.992 | 25.12 | 23.965 | 0 | 0 | 0 | 0 | 0 | 430678 | 2460919 | 1004988 | 268667 | 852508 | 154011 | 1331687 | 0 | 0 | 0 | 0 | 0 | 430678 | 2460919 | 1004988 | 268667 | 852508 | 154011 | 1331687 | -4451.694 | 0 | -4368.448 | -3816.446 | -3831.311 | 30644.575 | 203032.17 | 80396.016 | 20182.342 | 75130.554 | 5969.602 | 118952.25 | 271272 | 271272 | 6503458 | 6503458 | 517839.61 | 2020 | hard coal | TRUE
2718 | N | . | G G Allen | Duke Energy Carolinas, LLC | 5416 | NC | SAT | SERC |  | 22 | 1 | Electric Utility | ST | DFO | DFO | DUK | M | barrels | 0 | 7 | 0 | 0 | 0 | 1089 | 2754 | 1819 | 2097 | 1879 | 411 | 2862 | 0 | 7 | 0 | 0 | 0 | 1089 | 2754 | 1819 | 2097 | 1879 | 411 | 2862 | 0 | 5.8 | 0 | 0 | 0 | 5.8 | 5.8 | 5.8 | 5.8 | 5.8 | 5.8 | 5.8 | 0 | 41 | 0 | 0 | 0 | 6316 | 15973 | 10550 | 12163 | 10898 | 2384 | 16600 | 0 | 41 | 0 | 0 | 0 | 6316 | 15973 | 10550 | 12163 | 10898 | 2384 | 16600 | -40.306 | -4179 | -39.552 | -34.554 | -34.689 | 449.425 | 1317.83 | 843.984 | 913.658 | 960.446 | 92.398 | 1482.751 | 12918 | 12918 | 74925 | 74925 | 1732.391 | 2020 | petroleum | TRUE
2719 | N | . | Bridgewater | Duke Energy Carolinas, LLC | 5416 | NC | SAT | SERC |  | 22 | 1 | Electric Utility | HY | WAT | HYC | DUK | A |  | 0 | 0 | 0 | 0 | 0 | 0 | 0 | 0 | 0 | 0 | 0 | 0 | 0 | 0 | 0 | 0 | 0 | 0 | 0 | 0 | 0 | 0 | 0 | 0 | 0 | 0 | 0 | 0 | 0 | 0 | 0 | 0 | 0 | 0 | 0 | 0 | 87673 | 113930 | 117857 | 77880 | 50085 | 63223 | 53058 | 61512 | 59498 | 61156 | 79468 | 63300 | 87673 | 113930 | 117857 | 77880 | 50085 | 63223 | 53058 | 61512 | 59498 | 61156 | 79468 | 63300 | 10000.344 | 12995.336 | 13443.206 | 8883.267 | 5712.933 | 7211.463 | 6052.04 | 7016.365 | 6786.596 | 6975.684 | 9064.477 | 7220.289 | 0 | 0 | 888640 | 888640 | 101362 | 2020 | hydro | TRUE
2720 | N | . | Buck | Duke Energy Carolinas, LLC | 5416 | NC | SAT | SERC |  | 22 | 1 | Electric Utility | CA | DFO | DFO | DUK | M | barrels | 0 | 0 | 0 | 0 | 0 | 0 | 0 | 0 | 0 | 0 | 0 | 0 | 0 | 0 | 0 | 0 | 0 | 0 | 0 | 0 | 0 | 0 | 0 | 0 | 0 | 0 | 0 | 0 | 0 | 0 | 0 | 0 | 0 | 0 | 0 | 0 | 0 | 0 | 0 | 0 | 0 | 0 | 0 | 0 | 0 | 0 | 0 | 0 | 0 | 0 | 0 | 0 | 0 | 0 | 0 | 0 | 0 | 0 | 0 | 0 | 0 | 0 | 0 | 0 | 0 | 0 | 0 | 0 | 0 | 0 | 0 | 0 | 0 | 0 | 0 | 0 | 0 | 2020 | petroleum | TRUE
2720 | N | . | Buck | Duke Energy Carolinas, LLC | 5416 | NC | SAT | SERC |  | 22 | 1 | Electric Utility | CA | NG | NG | DUK | M | mcf | 389825 | 372990 | 392960 | 86857 | 212818 | 353185 | 509447 | 361255 | 46163 | 0 | 194 | 366429 | 389825 | 372990 | 392960 | 86857 | 212818 | 353185 | 509447 | 361255 | 46163 | 0 | 194 | 366429 | 1.031 | 1.033 | 1.033 | 1.034 | 1.032 | 1.033 | 1.033 | 1.033 | 1.031 | 0 | 1.036 | 1.035 | 401910 | 385299 | 405928 | 89810 | 219628 | 364840 | 526259 | 373176 | 47594 | 0 | 201 | 379254 | 401910 | 385299 | 405928 | 89810 | 219628 | 364840 | 526259 | 373176 | 47594 | 0 | 201 | 379254 | 159169 | 170473 | 179701 | 71867 | 141721 | 171051 | 195904 | 173764 | 23296 | 0 | 132911 | 178346 | 3092123 | 3092123 | 3193899 | 3193899 | 1598203 | 2020 | natural gas nonpeaker | TRUE
2720 | N | . | Buck | Duke Energy Carolinas, LLC | 5416 | NC | SAT | SERC |  | 22 | 1 | Electric Utility | CT | DFO | DFO | DUK | M | barrels | 0 | 0 | 0 | 0 | 0 | 0 | 0 | 0 | 0 | 0 | 0 | 0 | 0 | 0 | 0 | 0 | 0 | 0 | 0 | 0 | 0 | 0 | 0 | 0 | 0 | 0 | 0 | 0 | 0 | 0 | 0 | 0 | 0 | 0 | 0 | 0 | 0 | 0 | 0 | 0 | 0 | 0 | 0 | 0 | 0 | 0 | 0 | 0 | 0 | 0 | 0 | 0 | 0 | 0 | 0 | 0 | 0 | 0 | 0 | 0 | 0 | 0 | 0 | 0 | 0 | 0 | 0 | 0 | 0 | 0 | 0 | 0 | 0 | 0 | 0 | 0 | 0 | 2020 | petroleum | TRUE
2720 | N | . | Buck | Duke Energy Carolinas, LLC | 5416 | NC | SAT | SERC |  | 22 | 1 | Electric Utility | CT | NG | NG | DUK | M | mcf | 2190745 | 2412031 | 2524123 | 1142753 | 2251437 | 2501891 | 2630032 | 2539835 | 310607 | 0 | 2358021 | 2580998 | 2190745 | 2412031 | 2524123 | 1142753 | 2251437 | 2501891 | 2630032 | 2539835 | 310607 | 0 | 2358021 | 2580998 | 1.031 | 1.033 | 1.033 | 1.034 | 1.032 | 1.033 | 1.033 | 1.033 | 1.031 | 0 | 1.036 | 1.035 | 2258658 | 2491628 | 2607419 | 1181607 | 2323483 | 2584453 | 2716823 | 2623650 | 320236 | 0 | 2442910 | 2671333 | 2258658 | 2491628 | 2607419 | 1181607 | 2323483 | 2584453 | 2716823 | 2623650 | 320236 | 0 | 2442910 | 2671333 | 217723 | 239563 | 247839 | 112559 | 212718 | 240908 | 253393 | 243000 | 31412 | -489 | 208886 | 261112 | 23442473 | 23442473 | 24222200 | 24222200 | 2268624 | 2020 | natural gas nonpeaker | TRUE
2721 | N | . | James E. Rogers Energy Complex | Duke Energy Carolinas, LLC | 5416 | NC | SAT | SERC |  | 22 | 1 | Electric Utility | ST | BIT | COL | DUK | M | short tons | 42813 | 63338 | 29006 | 184626 | 123166 | 33749 | 94995 | 221775 | 152014 | 163866 | 213930 | 201626 | 42813 | 63338 | 29006 | 184626 | 123166 | 33749 | 94995 | 221775 | 152014 | 163866 | 213930 | 201626 | 25.015 | 25.048 | 24.685 | 24.759 | 24.561 | 25.106 | 24.827 | 24.052 | 23.945 | 24.189 | 23.755 | 23.993 | 1070967 | 1586490 | 716013 | 4571155 | 3025080 | 847302 | 2358441 | 5334132 | 3639975 | 3963755 | 5081907 | 4837613 | 1070967 | 1586490 | 716013 | 4571155 | 3025080 | 847302 | 2358441 | 5334132 | 3639975 | 3963755 | 5081907 | 4837613 | 105228.1 | 158017.27 | 73369.87 | 457723.8 | 302594.22 | 72219.853 | 221763.65 | 554813.41 | 410518.65 | 412009.99 | 555676.84 | 511368.98 | 1524904 | 1524904 | 37032830 | 37032830 | 3835304.6 | 2020 | hard coal | TRUE
2721 | N | . | James E. Rogers Energy Complex | Duke Energy Carolinas, LLC | 5416 | NC | SAT | SERC |  | 22 | 1 | Electric Utility | ST | DFO | DFO | DUK | M | barrels | 2065 | 1400 | 2660 | 4134 | 3192 | 151 | 2215 | 1935 | 1701 | 915 | 1981 | 1789 | 2065 | 1400 | 2660 | 4134 | 3192 | 151 | 2215 | 1935 | 1701 | 915 | 1981 | 1789 | 5.8 | 5.8 | 5.8 | 5.8 | 5.8 | 5.8 | 5.8 | 5.8 | 5.8 | 5.8 | 5.8 | 5.8 | 11977 | 8120 | 15428 | 23977 | 18514 | 876 | 12847 | 11223 | 9866 | 5307 | 11490 | 10376 | 11977 | 8120 | 15428 | 23977 | 18514 | 876 | 12847 | 11223 | 9866 | 5307 | 11490 | 10376 | 1176.803 | 808.767 | 1580.907 | 2400.911 | 1851.888 | 74.649 | 1208 | 1167.326 | 1112.671 | 551.633 | 1256.342 | 1096.836 | 24138 | 24138 | 140001 | 140001 | 14286.733 | 2020 | petroleum | TRUE
2721 | N | . | James E. Rogers Energy Complex | Duke Energy Carolinas, LLC | 5416 | NC | SAT | SERC |  | 22 | 1 | Electric Utility | ST | NG | NG | DUK | M | mcf | 2600027 | 2771151 | 1613662 | 305691 | 1175536 | 159544 | 206606 | 229048 | 994652 | 1939269 | 143701 | 1273001 | 2600027 | 2771151 | 1613662 | 305691 | 1175536 | 159544 | 206606 | 229048 | 994652 | 1939269 | 143701 | 1273001 | 1.032 | 1.032 | 1.032 | 1.032 | 1.032 | 1.033 | 1.031 | 1.031 | 1.035 | 1.03 | 1.035 | 1.034 | 2683228 | 2859828 | 1665299 | 315473 | 1213153 | 164809 | 213011 | 236148 | 1029465 | 1997447 | 148731 | 1316283 | 2683228 | 2859828 | 1665299 | 315473 | 1213153 | 164809 | 213011 | 236148 | 1029465 | 1997447 | 148731 | 1316283 | 263641.1 | 284843.97 | 170643.22 | 31589.291 | 121349.89 | 14047.498 | 20029.355 | 24562.261 | 116103.68 | 207623.38 | 16262.815 | 139140.18 | 13411888 | 13411888 | 13842875 | 13842875 | 1409836.6 | 2020 | natural gas peaker | TRUE
2722 | N | . | Cowans Ford | Duke Energy Carolinas, LLC | 5416 | NC | SAT | SERC |  | 22 | 1 | Electric Utility | HY | WAT | HYC | DUK | A |  | 0 | 0 | 0 | 0 | 0 | 0 | 0 | 0 | 0 | 0 | 0 | 0 | 0 | 0 | 0 | 0 | 0 | 0 | 0 | 0 | 0 | 0 | 0 | 0 | 0 | 0 | 0 | 0 | 0 | 0 | 0 | 0 | 0 | 0 | 0 | 0 | 298902 | 388420 | 401807 | 265514 | 170755 | 215545 | 180891 | 209714 | 202846 | 208498 | 270930 | 215809 | 298902 | 388420 | 401807 | 265514 | 170755 | 215545 | 180891 | 209714 | 202846 | 208498 | 270930 | 215809 | 34094.027 | 44304.81 | 45831.728 | 30285.595 | 19477.021 | 24585.935 | 20633.132 | 23920.792 | 23137.443 | 23782.1 | 30903.39 | 24616.027 | 0 | 0 | 3029631 | 3029631 | 345572 | 2020 | hydro | TRUE
2723 | N | . | Dan River | Duke Energy Carolinas, LLC | 5416 | NC | SAT | SERC |  | 22 | 1 | Electric Utility | CA | DFO | DFO | DUK | M | barrels | 0 | 0 | 0 | 0 | 0 | 0 | 0 | 0 | 0 | 0 | 0 | 0 | 0 | 0 | 0 | 0 | 0 | 0 | 0 | 0 | 0 | 0 | 0 | 0 | 0 | 0 | 0 | 0 | 0 | 0 | 0 | 0 | 0 | 0 | 0 | 0 | 0 | 0 | 0 | 0 | 0 | 0 | 0 | 0 | 0 | 0 | 0 | 0 | 0 | 0 | 0 | 0 | 0 | 0 | 0 | 0 | 0 | 0 | 0 | 0 | 0 | 0 | 0 | 0 | 0 | 0 | 0 | 0 | 0 | 0 | 0 | 0 | 0 | 0 | 0 | 0 | 0 | 2020 | petroleum | TRUE
2723 | N | . | Dan River | Duke Energy Carolinas, LLC | 5416 | NC | SAT | SERC |  | 22 | 1 | Electric Utility | CA | NG | NG | DUK | M | mcf | 419734 | 380713 | 388124 | 110896 | 231337 | 353791 | 505064 | 373499 | 272559 | 324679 | 178098 | 100853 | 419734 | 380713 | 388124 | 110896 | 231337 | 353791 | 505064 | 373499 | 272559 | 324679 | 178098 | 100853 | 1.032 | 1.033 | 1.032 | 1.032 | 1.031 | 1.031 | 1.034 | 1.03 | 1.033 | 1.029 | 1.035 | 1.035 | 433165 | 393277 | 400544 | 114445 | 238508 | 364759 | 522236 | 384704 | 281553 | 334095 | 184331 | 104383 | 433165 | 393277 | 400544 | 114445 | 238508 | 364759 | 522236 | 384704 | 281553 | 334095 | 184331 | 104383 | 180302 | 173361 | 177178 | 88449 | 144053 | 168500 | 197030 | 178497 | 155829 | 174004 | 145387 | 64909 | 3639347 | 3639347 | 3756000 | 3756000 | 1847499 | 2020 | natural gas nonpeaker | TRUE
2723 | N | . | Dan River | Duke Energy Carolinas, LLC | 5416 | NC | SAT | SERC |  | 22 | 1 | Electric Utility | CT | DFO | DFO | DUK | M | barrels | 0 | 0 | 0 | 0 | 0 | 0 | 0 | 0 | 0 | 0 | 0 | 0 | 0 | 0 | 0 | 0 | 0 | 0 | 0 | 0 | 0 | 0 | 0 | 0 | 0 | 0 | 0 | 0 | 0 | 0 | 0 | 0 | 0 | 0 | 0 | 0 | 0 | 0 | 0 | 0 | 0 | 0 | 0 | 0 | 0 | 0 | 0 | 0 | 0 | 0 | 0 | 0 | 0 | 0 | 0 | 0 | 0 | 0 | 0 | 0 | 0 | 0 | 0 | 0 | 0 | 0 | 0 | 0 | 0 | 0 | 0 | 0 | 0 | 0 | 0 | 0 | 0 | 2020 | petroleum | TRUE
2723 | N | . | Dan River | Duke Energy Carolinas, LLC | 5416 | NC | SAT | SERC |  | 22 | 1 | Electric Utility | CT | NG | NG | DUK | M | mcf | 2530193 | 2459150 | 2491031 | 1413008 | 2243316 | 2459997 | 2666870 | 2617489 | 2371301 | 2640429 | 2283599 | 1053009 | 2530193 | 2459150 | 2491031 | 1413008 | 2243316 | 2459997 | 2666870 | 2617489 | 2371301 | 2640429 | 2283599 | 1053009 | 1.032 | 1.033 | 1.032 | 1.032 | 1.031 | 1.031 | 1.034 | 1.03 | 1.033 | 1.029 | 1.035 | 1.035 | 2611159 | 2540302 | 2570744 | 1458224 | 2312859 | 2536257 | 2757544 | 2696014 | 2449554 | 2717001 | 2363525 | 1089864 | 2611159 | 2540302 | 2570744 | 1458224 | 2312859 | 2536257 | 2757544 | 2696014 | 2449554 | 2717001 | 2363525 | 1089864 | 245944 | 239624 | 241434 | 135937 | 211308 | 231711 | 251476 | 245080 | 227211 | 252193 | 225207 | 102113 | 27229392 | 27229392 | 28103047 | 28103047 | 2609238 | 2020 | natural gas nonpeaker | TRUE
2726 | N | . | Lookout Shoals | Duke Energy Carolinas, LLC | 5416 | NC | SAT | SERC |  | 22 | 1 | Electric Utility | HY | WAT | HYC | DUK | A |  | 0 | 0 | 0 | 0 | 0 | 0 | 0 | 0 | 0 | 0 | 0 | 0 | 0 | 0 | 0 | 0 | 0 | 0 | 0 | 0 | 0 | 0 | 0 | 0 | 0 | 0 | 0 | 0 | 0 | 0 | 0 | 0 | 0 | 0 | 0 | 0 | 150623 | 195733 | 202479 | 133798 | 86047 | 108618 | 91155 | 105679 | 102218 | 105066 | 136527 | 108751 | 150623 | 195733 | 202479 | 133798 | 86047 | 108618 | 91155 | 105679 | 102218 | 105066 | 136527 | 108751 | 17180.699 | 22326.126 | 23095.572 | 15261.548 | 9814.88 | 12389.37 | 10397.469 | 12054.19 | 11659.444 | 11984.3 | 15572.868 | 12404.534 | 0 | 0 | 1526694 | 1526694 | 174141 | 2020 | hydro | TRUE
2727 | N | . | Marshall (NC) | Duke Energy Carolinas, LLC | 5416 | NC | SAT | SERC |  | 22 | 1 | Electric Utility | ST | BIT | COL | DUK | M | short tons | 194010 | 120862 | 119515 | 99496 | 81745 | 309573 | 294221 | 373005 | 222269 | 103700 | 186633 | 279790 | 194010 | 120862 | 119515 | 99496 | 81745 | 309573 | 294221 | 373005 | 222269 | 103700 | 186633 | 279790 | 25.185 | 25.109 | 25.13 | 25.293 | 25.321 | 25.373 | 25.221 | 25.132 | 25.04 | 24.726 | 24.896 | 24.954 | 4886142 | 3034724 | 3003412 | 2516552 | 2069865 | 7854796 | 7420548 | 9374362 | 5565616 | 2564086 | 4646415 | 6981880 | 4886142 | 3034724 | 3003412 | 2516552 | 2069865 | 7854796 | 7420548 | 9374362 | 5565616 | 2564086 | 4646415 | 6981880 | 487365.34 | 313305.56 | 306735.57 | 250853.09 | 191531.99 | 802666.11 | 774987.17 | 944804.22 | 553095.88 | 239731.82 | 453177.92 | 705498.94 | 2384819 | 2384819 | 59918398 | 59918398 | 6023753.6 | 2020 | hard coal | TRUE
2727 | N | . | Marshall (NC) | Duke Energy Carolinas, LLC | 5416 | NC | SAT | SERC |  | 22 | 1 | Electric Utility | ST | DFO | DFO | DUK | M | barrels | 4829 | 2125 | 75 | 50 | 1908 | 3435 | 703 | 2203 | 1206 | 3576 | 1221 | 3432 | 4829 | 2125 | 75 | 50 | 1908 | 3435 | 703 | 2203 | 1206 | 3576 | 1221 | 3432 | 5.8 | 5.8 | 5.8 | 5.8 | 5.8 | 5.8 | 5.8 | 5.8 | 5.8 | 5.8 | 5.8 | 5.8 | 28008 | 12325 | 435 | 290 | 11066 | 19923 | 4077 | 12777 | 6995 | 20741 | 7082 | 19906 | 28008 | 12325 | 435 | 290 | 11066 | 19923 | 4077 | 12777 | 6995 | 20741 | 7082 | 19906 | 2793.661 | 1272.436 | 44.426 | 28.908 | 1024.013 | 2035.892 | 425.835 | 1287.783 | 695.124 | 1939.182 | 690.708 | 2011.404 | 24763 | 24763 | 143625 | 143625 | 14249.372 | 2020 | petroleum | TRUE
2727 | N | . | Marshall (NC) | Duke Energy Carolinas, LLC | 5416 | NC | SAT | SERC |  | 22 | 1 | Electric Utility | ST | NG | NG | DUK | M | mcf | 0 | 0 | 0 | 0 | 0 | 0 | 0 | 0 | 0 | 0 | 298702 | 176538 | 0 | 0 | 0 | 0 | 0 | 0 | 0 | 0 | 0 | 0 | 298702 | 176538 | 0 | 0 | 0 | 0 | 0 | 0 | 0 | 0 | 0 | 0 | 1.031 | 1.031 | 0 | 0 | 0 | 0 | 0 | 0 | 0 | 0 | 0 | 0 | 307962 | 182011 | 0 | 0 | 0 | 0 | 0 | 0 | 0 | 0 | 0 | 0 | 307962 | 182011 | 0 | 0 | 0 | 0 | 0 | 0 | 0 | 0 | 0 | 0 | 30036.375 | 18391.658 | 475240 | 475240 | 489973 | 489973 | 48428.033 | 2020 | natural gas peaker | TRUE
2728 | N | . | Mountain Island | Duke Energy Carolinas, LLC | 5416 | NC | SAT | SERC |  | 22 | 1 | Electric Utility | HY | WAT | HYC | DUK | A |  | 0 | 0 | 0 | 0 | 0 | 0 | 0 | 0 | 0 | 0 | 0 | 0 | 0 | 0 | 0 | 0 | 0 | 0 | 0 | 0 | 0 | 0 | 0 | 0 | 0 | 0 | 0 | 0 | 0 | 0 | 0 | 0 | 0 | 0 | 0 | 0 | 196905 | 255876 | 264694 | 174910 | 112487 | 141992 | 119164 | 138151 | 133627 | 137350 | 178478 | 142166 | 196905 | 255876 | 264694 | 174910 | 112487 | 141992 | 119164 | 138151 | 133627 | 137350 | 178478 | 142166 | 22459.781 | 29186.235 | 30192.108 | 19950.938 | 12830.681 | 16196.23 | 13592.282 | 15758.06 | 15242.021 | 15666.695 | 20357.916 | 16216.053 | 0 | 0 | 1995800 | 1995800 | 227649 | 2020 | hydro | TRUE
2729 | N | . | Oxford Dam | Duke Energy Carolinas, LLC | 5416 | NC | SAT | SERC |  | 22 | 1 | Electric Utility | HY | WAT | HYC | DUK | A |  | 0 | 0 | 0 | 0 | 0 | 0 | 0 | 0 | 0 | 0 | 0 | 0 | 0 | 0 | 0 | 0 | 0 | 0 | 0 | 0 | 0 | 0 | 0 | 0 | 0 | 0 | 0 | 0 | 0 | 0 | 0 | 0 | 0 | 0 | 0 | 0 | 158527 | 206004 | 213104 | 140819 | 90562 | 114317 | 95938 | 111225 | 107582 | 110580 | 143692 | 114457 | 158527 | 206004 | 213104 | 140819 | 90562 | 114317 | 95938 | 111225 | 107582 | 110580 | 143692 | 114457 | 18082.252 | 23497.683 | 24307.505 | 16062.394 | 10329.913 | 13039.498 | 10943.074 | 12686.73 | 12271.27 | 12613.173 | 16390.05 | 13055.458 | 0 | 0 | 1606807 | 1606807 | 183279 | 2020 | hydro | TRUE
2730 | N | . | Rhodhiss | Duke Energy Carolinas, LLC | 5416 | NC | SAT | SERC |  | 22 | 1 | Electric Utility | HY | WAT | HYC | DUK | A |  | 0 | 0 | 0 | 0 | 0 | 0 | 0 | 0 | 0 | 0 | 0 | 0 | 0 | 0 | 0 | 0 | 0 | 0 | 0 | 0 | 0 | 0 | 0 | 0 | 0 | 0 | 0 | 0 | 0 | 0 | 0 | 0 | 0 | 0 | 0 | 0 | 102958 | 133793 | 138404 | 91458 | 58817 | 74246 | 62309 | 72237 | 69871 | 71818 | 93323 | 74336 | 102958 | 133793 | 138404 | 91458 | 58817 | 74246 | 62309 | 72237 | 69871 | 71818 | 93323 | 74336 | 11743.859 | 15261.013 | 15786.967 | 10432.024 | 6708.957 | 8468.748 | 7107.185 | 8239.636 | 7969.808 | 8191.863 | 10644.827 | 8479.113 | 0 | 0 | 1043570 | 1043570 | 119034 | 2020 | hydro | TRUE
2735 | N | . | Turner Shoals | Northbrook Carolina Hydro LLC | 13763 | NC | SAT | SERC |  | 22 | 2 | NAICS-22 Non-Cogen | HY | WAT | HYC | DUK | M |  | 0 | 0 | 0 | 0 | 0 | 0 | 0 | 0 | 0 | 0 | 0 | 0 | 0 | 0 | 0 | 0 | 0 | 0 | 0 | 0 | 0 | 0 | 0 | 0 | 0 | 0 | 0 | 0 | 0 | 0 | 0 | 0 | 0 | 0 | 0 | 0 | 16605 | 16885 | 14930 | 15246 | 17727 | 19594 | 9433 | 11415 | 15395 | 17648 | 20208 | 14115 | 16605 | 16885 | 14930 | 15246 | 17727 | 19594 | 9433 | 11415 | 15395 | 17648 | 20208 | 14115 | 1894 | 1926 | 1703 | 1739 | 2022 | 2235 | 1076 | 1302 | 1756 | 2013 | 2305 | 1610 | 0 | 0 | 189201 | 189201 | 21581 | 2020 | hydro | TRUE
2736 | N | . | Tuxedo | Northbrook Tuxedo, LLC | 63011 | NC | SAT | SERC |  | 22 | 2 | NAICS-22 Non-Cogen | HY | WAT | HYC | DUK | A |  | 0 | 0 | 0 | 0 | 0 | 0 | 0 | 0 | 0 | 0 | 0 | 0 | 0 | 0 | 0 | 0 | 0 | 0 | 0 | 0 | 0 | 0 | 0 | 0 | 0 | 0 | 0 | 0 | 0 | 0 | 0 | 0 | 0 | 0 | 0 | 0 | 27302 | 35479 | 36702 | 24252 | 15597 | 19688 | 16523 | 19156 | 18528 | 19044 | 24747 | 19712 | 27302 | 35479 | 36702 | 24252 | 15597 | 19688 | 16523 | 19156 | 18528 | 19044 | 24747 | 19712 | 3114.194 | 4046.859 | 4186.33 | 2766.326 | 1779.057 | 2245.712 | 1884.657 | 2184.957 | 2113.404 | 2172.288 | 2822.756 | 2248.46 | 0 | 0 | 276730 | 276730 | 31565 | 2020 | hydro | TRUE
2741 | N | . | Bear Creek Dam | Duke Energy Carolinas, LLC | 5416 | NC | SAT | SERC |  | 22 | 1 | Electric Utility | HY | WAT | HYC | DUK | A |  | 0 | 0 | 0 | 0 | 0 | 0 | 0 | 0 | 0 | 0 | 0 | 0 | 0 | 0 | 0 | 0 | 0 | 0 | 0 | 0 | 0 | 0 | 0 | 0 | 0 | 0 | 0 | 0 | 0 | 0 | 0 | 0 | 0 | 0 | 0 | 0 | 29382 | 38182 | 39498 | 26100 | 16785 | 21188 | 17782 | 20615 | 19940 | 20495 | 26633 | 21214 | 29382 | 38182 | 39498 | 26100 | 16785 | 21188 | 17782 | 20615 | 19940 | 20495 | 26633 | 21214 | 3351.469 | 4355.198 | 4505.295 | 2977.098 | 1914.606 | 2416.817 | 2028.253 | 2351.433 | 2274.429 | 2337.799 | 3037.828 | 2419.775 | 0 | 0 | 297814 | 297814 | 33970 | 2020 | hydro | TRUE
2743 | N | . | Cedar Cliff | Duke Energy Carolinas, LLC | 5416 | NC | SAT | SERC |  | 22 | 1 | Electric Utility | HY | WAT | HYC | DUK | A |  | 0 | 0 | 0 | 0 | 0 | 0 | 0 | 0 | 0 | 0 | 0 | 0 | 0 | 0 | 0 | 0 | 0 | 0 | 0 | 0 | 0 | 0 | 0 | 0 | 0 | 0 | 0 | 0 | 0 | 0 | 0 | 0 | 0 | 0 | 0 | 0 | 12421 | 16141 | 16697 | 11033 | 7096 | 8957 | 7517 | 8715 | 8429 | 8664 | 11258 | 8968 | 12421 | 16141 | 16697 | 11033 | 7096 | 8957 | 7517 | 8715 | 8429 | 8664 | 11258 | 8968 | 1416.753 | 1841.055 | 1904.505 | 1258.496 | 809.354 | 1021.651 | 857.395 | 994.012 | 961.46 | 988.248 | 1284.169 | 1022.902 | 0 | 0 | 125896 | 125896 | 14360 | 2020 | hydro | TRUE
2745 | N | . | Franklin (NC) | Northbrook Carolina Hydro II, LLC | 63010 | NC | SAT | SERC |  | 22 | 2 | NAICS-22 Non-Cogen | HY | WAT | HYC | DUK | A |  | 0 | 0 | 0 | 0 | 0 | 0 | 0 | 0 | 0 | 0 | 0 | 0 | 0 | 0 | 0 | 0 | 0 | 0 | 0 | 0 | 0 | 0 | 0 | 0 | 0 | 0 | 0 | 0 | 0 | 0 | 0 | 0 | 0 | 0 | 0 | 0 | 5327 | 6923 | 7161 | 4732 | 3043 | 3842 | 3224 | 3738 | 3615 | 3716 | 4829 | 3846 | 5327 | 6923 | 7161 | 4732 | 3043 | 3842 | 3224 | 3738 | 3615 | 3716 | 4829 | 3846 | 607.644 | 789.628 | 816.842 | 539.769 | 347.132 | 438.186 | 367.737 | 426.331 | 412.37 | 423.859 | 550.78 | 438.722 | 0 | 0 | 53996 | 53996 | 6159 | 2020 | hydro | TRUE
2746 | N | . | Mission | Northbrook Carolina Hydro II, LLC | 63010 | NC | SAT | SERC |  | 22 | 2 | NAICS-22 Non-Cogen | HY | WAT | HYC | DUK | A |  | 0 | 0 | 0 | 0 | 0 | 0 | 0 | 0 | 0 | 0 | 0 | 0 | 0 | 0 | 0 | 0 | 0 | 0 | 0 | 0 | 0 | 0 | 0 | 0 | 0 | 0 | 0 | 0 | 0 | 0 | 0 | 0 | 0 | 0 | 0 | 0 | 10656 | 13848 | 14325 | 9466 | 6088 | 7684 | 6449 | 7477 | 7232 | 7433 | 9659 | 7694 | 10656 | 13848 | 14325 | 9466 | 6088 | 7684 | 6449 | 7477 | 7232 | 7433 | 9659 | 7694 | 1215.486 | 1579.512 | 1633.949 | 1079.713 | 694.376 | 876.514 | 735.593 | 852.801 | 824.874 | 847.857 | 1101.738 | 877.587 | 0 | 0 | 108011 | 108011 | 12320 | 2020 | hydro | TRUE
2747 | N | . | Nantahala | Duke Energy Carolinas, LLC | 5416 | NC | SAT | SERC |  | 22 | 1 | Electric Utility | HY | WAT | HYC | DUK | A |  | 0 | 0 | 0 | 0 | 0 | 0 | 0 | 0 | 0 | 0 | 0 | 0 | 0 | 0 | 0 | 0 | 0 | 0 | 0 | 0 | 0 | 0 | 0 | 0 | 0 | 0 | 0 | 0 | 0 | 0 | 0 | 0 | 0 | 0 | 0 | 0 | 243195 | 316030 | 326921 | 216029 | 138931 | 175373 | 147178 | 170629 | 165041 | 169640 | 220436 | 175588 | 243195 | 316030 | 326921 | 216029 | 138931 | 175373 | 147178 | 170629 | 165041 | 169640 | 220436 | 175588 | 27739.849 | 36047.627 | 37289.97 | 24641.203 | 15847.046 | 20003.801 | 16787.691 | 19462.622 | 18825.268 | 19349.779 | 25143.859 | 20028.285 | 0 | 0 | 2464991 | 2464991 | 281167 | 2020 | hydro | TRUE
2749 | N | . | Tennessee Creek | Duke Energy Carolinas, LLC | 5416 | NC | SAT | SERC |  | 22 | 1 | Electric Utility | HY | WAT | HYC | DUK | A |  | 0 | 0 | 0 | 0 | 0 | 0 | 0 | 0 | 0 | 0 | 0 | 0 | 0 | 0 | 0 | 0 | 0 | 0 | 0 | 0 | 0 | 0 | 0 | 0 | 0 | 0 | 0 | 0 | 0 | 0 | 0 | 0 | 0 | 0 | 0 | 0 | 0 | 0 | 0 | 0 | 0 | 0 | 0 | 0 | 0 | 0 | 0 | 0 | 0 | 0 | 0 | 0 | 0 | 0 | 0 | 0 | 0 | 0 | 0 | 0 | -1.184 | -1.538 | -1.592 | -1.052 | -0.676 | -0.854 | -0.716 | -0.831 | -0.803 | -0.826 | -1.073 | -0.855 | 0 | 0 | 0 | 0 | -12 | 2020 | hydro | TRUE
2750 | N | . | Thorpe | Duke Energy Carolinas, LLC | 5416 | NC | SAT | SERC |  | 22 | 1 | Electric Utility | HY | WAT | HYC | DUK | A |  | 0 | 0 | 0 | 0 | 0 | 0 | 0 | 0 | 0 | 0 | 0 | 0 | 0 | 0 | 0 | 0 | 0 | 0 | 0 | 0 | 0 | 0 | 0 | 0 | 0 | 0 | 0 | 0 | 0 | 0 | 0 | 0 | 0 | 0 | 0 | 0 | 102077 | 132648 | 137220 | 90675 | 58314 | 73610 | 61775 | 71618 | 69273 | 71203 | 92524 | 73700 | 102077 | 132648 | 137220 | 90675 | 58314 | 73610 | 61775 | 71618 | 69273 | 71203 | 92524 | 73700 | 11643.323 | 15130.37 | 15651.822 | 10342.72 | 6651.524 | 8396.251 | 7046.344 | 8169.1 | 7901.582 | 8121.736 | 10553.701 | 8406.527 | 0 | 0 | 1034637 | 1034637 | 118015 | 2020 | hydro | TRUE
2751 | N | . | Tuckasegee | Duke Energy Carolinas, LLC | 5416 | NC | SAT | SERC |  | 22 | 1 | Electric Utility | HY | WAT | HYC | DUK | A |  | 0 | 0 | 0 | 0 | 0 | 0 | 0 | 0 | 0 | 0 | 0 | 0 | 0 | 0 | 0 | 0 | 0 | 0 | 0 | 0 | 0 | 0 | 0 | 0 | 0 | 0 | 0 | 0 | 0 | 0 | 0 | 0 | 0 | 0 | 0 | 0 | 4340 | 5640 | 5835 | 3855 | 2480 | 3130 | 2627 | 3045 | 2945 | 3028 | 3934 | 3134 | 4340 | 5640 | 5835 | 3855 | 2480 | 3130 | 2627 | 3045 | 2945 | 3028 | 3934 | 3134 | 495.073 | 643.344 | 665.516 | 439.773 | 282.823 | 357.009 | 299.611 | 347.35 | 335.975 | 345.336 | 448.744 | 357.446 | 0 | 0 | 43993 | 43993 | 5018 | 2020 | hydro | TRUE
2756 | N | . | Gaston | Virginia Electric & Power Co | 19876 | NC | SAT | SERC |  | 22 | 1 | Electric Utility | HY | WAT | HYC | PJM | M |  | 0 | 0 | 0 | 0 | 0 | 0 | 0 | 0 | 0 | 0 | 0 | 0 | 0 | 0 | 0 | 0 | 0 | 0 | 0 | 0 | 0 | 0 | 0 | 0 | 0 | 0 | 0 | 0 | 0 | 0 | 0 | 0 | 0 | 0 | 0 | 0 | 257916 | 619555 | 185641 | 327930 | 439218 | 706936 | 292774 | 248220 | 222024 | 0 | 0 | 0 | 257916 | 619555 | 185641 | 327930 | 439218 | 706936 | 292774 | 248220 | 222024 | 0 | 0 | 0 | 29419 | 70669 | 21175 | 37405 | 50099 | 80636 | 33395 | 28313 | 25325 | 0 | 0 | 0 | 0 | 0 | 3300214 | 3300214 | 376436 | 2020 | hydro | TRUE
2758 | N | . | Roanoke Rapids | Virginia Electric & Power Co | 19876 | NC | SAT | SERC |  | 22 | 1 | Electric Utility | HY | WAT | HYC | PJM | A |  | 0 | 0 | 0 | 0 | 0 | 0 | 0 | 0 | 0 | 0 | 0 | 0 | 0 | 0 | 0 | 0 | 0 | 0 | 0 | 0 | 0 | 0 | 0 | 0 | 0 | 0 | 0 | 0 | 0 | 0 | 0 | 0 | 0 | 0 | 0 | 0 | 346928 | 450829 | 466366 | 308175 | 198191 | 250177 | 209955 | 243409 | 235438 | 241998 | 314461 | 250483 | 346928 | 450829 | 466366 | 308175 | 198191 | 250177 | 209955 | 243409 | 235438 | 241998 | 314461 | 250483 | 39572.009 | 51423.385 | 53195.637 | 35151.664 | 22606.447 | 28536.224 | 23948.314 | 27764.211 | 26854.999 | 27603.235 | 35868.723 | 28571.152 | 0 | 0 | 3516410 | 3516410 | 401096 | 2020 | hydro | TRUE
2773 | N | . | Lake Lure | Lake Lure Town of | 10604 | NC | SAT | SERC |  | 22 | 2 | NAICS-22 Non-Cogen | HY | WAT | HYC | DUK | A |  | 0 | 0 | 0 | 0 | 0 | 0 | 0 | 0 | 0 | 0 | 0 | 0 | 0 | 0 | 0 | 0 | 0 | 0 | 0 | 0 | 0 | 0 | 0 | 0 | 0 | 0 | 0 | 0 | 0 | 0 | 0 | 0 | 0 | 0 | 0 | 0 | 8124 | 10558 | 10922 | 7217 | 4641 | 5859 | 4917 | 5700 | 5514 | 5667 | 7364 | 5866 | 8124 | 10558 | 10922 | 7217 | 4641 | 5859 | 4917 | 5700 | 5514 | 5667 | 7364 | 5866 | 926.71 | 1204.25 | 1245.753 | 823.193 | 529.405 | 668.271 | 560.83 | 650.192 | 628.899 | 646.422 | 839.986 | 669.089 | 0 | 0 | 82349 | 82349 | 9393 | 2020 | hydro | TRUE
2778 | N | . | Chatuge | Tennessee Valley Authority | 18642 | NC | SAT | SERC |  | 22 | 1 | Electric Utility | HY | WAT | HYC | TVA | A |  | 0 | 0 | 0 | 0 | 0 | 0 | 0 | 0 | 0 | 0 | 0 | 0 | 0 | 0 | 0 | 0 | 0 | 0 | 0 | 0 | 0 | 0 | 0 | 0 | 0 | 0 | 0 | 0 | 0 | 0 | 0 | 0 | 0 | 0 | 0 | 0 | 49884 | 64824 | 67058 | 44312 | 28498 | 35973 | 30189 | 34999 | 33853 | 34796 | 45216 | 36017 | 49884 | 64824 | 67058 | 44312 | 28498 | 35973 | 30189 | 34999 | 33853 | 34796 | 45216 | 36017 | 5689.999 | 7394.092 | 7648.922 | 5054.406 | 3250.548 | 4103.181 | 3443.493 | 3992.175 | 3861.441 | 3969.028 | 5157.511 | 4108.204 | 0 | 0 | 505619 | 505619 | 57673 | 2020 | hydro | TRUE
2779 | N | . | Fontana Dam | Tennessee Valley Authority | 18642 | NC | SAT | SERC |  | 22 | 1 | Electric Utility | HY | WAT | HYC | TVA | A |  | 0 | 0 | 0 | 0 | 0 | 0 | 0 | 0 | 0 | 0 | 0 | 0 | 0 | 0 | 0 | 0 | 0 | 0 | 0 | 0 | 0 | 0 | 0 | 0 | 0 | 0 | 0 | 0 | 0 | 0 | 0 | 0 | 0 | 0 | 0 | 0 | 1598622 | 2077392 | 2148987 | 1420050 | 913251 | 1152801 | 967459 | 1121613 | 1084883 | 1115110 | 1449018 | 1154212 | 1598622 | 2077392 | 2148987 | 1420050 | 913251 | 1152801 | 967459 | 1121613 | 1084883 | 1115110 | 1449018 | 1154212 | 182345.41 | 236955.83 | 245122.26 | 161976.73 | 104169.13 | 131493.19 | 110352.38 | 127935.8 | 123746.21 | 127194.03 | 165280.9 | 131654.13 | 0 | 0 | 16203398 | 16203398 | 1848226 | 2020 | hydro | TRUE
2780 | N | . | Hiwassee Dam | Tennessee Valley Authority | 18642 | NC | SAT | SERC |  | 22 | 1 | Electric Utility | HY | WAT | HYC | TVA | M |  | 0 | 0 | 0 | 0 | 0 | 0 | 0 | 0 | 0 | 0 | 0 | 0 | 0 | 0 | 0 | 0 | 0 | 0 | 0 | 0 | 0 | 0 | 0 | 0 | 0 | 0 | 0 | 0 | 0 | 0 | 0 | 0 | 0 | 0 | 0 | 0 | 415398 | 549516 | 569259 | 364611 | 221165 | 286321 | 246353 | 286988 | 274539 | 275643 | 368854 | 291827 | 415398 | 549516 | 569259 | 364611 | 221165 | 286321 | 246353 | 286988 | 274539 | 275643 | 368854 | 291827 | 47382 | 62680 | 64932 | 41589 | 25227 | 32659 | 28100 | 32735 | 31315 | 31441 | 42073 | 33287 | 0 | 0 | 4150474 | 4150474 | 473420 | 2020 | hydro | TRUE
2780 | N | . | Hiwassee Dam | Tennessee Valley Authority | 18642 | NC | SAT | SERC |  | 22 | 1 | Electric Utility | PS | WAT | HPS | TVA | M | megawatthours | 106 | 69 | 66 | 36 | 0 | 1 | 0 | 26 | 36 | 56 | 26 | 78 | 106 | 69 | 66 | 36 | 0 | 1 | 0 | 26 | 36 | 56 | 26 | 78 | 0 | 0 | 0 | 0 | 0 | 0 | 0 | 0 | 0 | 0 | 0 | 0 | 0 | 0 | 0 | 0 | 0 | 0 | 0 | 0 | 0 | 0 | 0 | 0 | 0 | 0 | 0 | 0 | 0 | 0 | 0 | 0 | 0 | 0 | 0 | 0 | 0 | 0 | 0 | 0 | 0 | 0 | 0 | 0 | 0 | 0 | 0 | 0 | 500 | 500 | 0 | 0 | 0 | 2020 | other | TRUE
2783 | N | . | Buxton | North Carolina El Member Corp | 13683 | NC | SAT | SERC |  | 22 | 1 | Electric Utility | IC | DFO | DFO | PJM | A | barrels | 129 | 46 | 41 | 48 | 98 | 47 | 43 | 61 | 44 | 53 | 48 | 90 | 129 | 46 | 41 | 48 | 98 | 47 | 43 | 61 | 44 | 53 | 48 | 90 | 5.8 | 5.8 | 5.8 | 5.8 | 5.8 | 5.8 | 5.8 | 5.8 | 5.8 | 5.8 | 5.8 | 5.8 | 748 | 267 | 238 | 278 | 568 | 273 | 249 | 354 | 255 | 307 | 278 | 522 | 748 | 267 | 238 | 278 | 568 | 273 | 249 | 354 | 255 | 307 | 278 | 522 | -2.085 | -0.737 | -0.654 | -0.778 | -1.573 | -0.747 | -0.685 | -0.983 | -0.7 | -0.845 | -0.774 | -1.439 | 748 | 748 | 4337 | 4337 | -12 | 2020 | petroleum | TRUE
2790 | N | . | R M Heskett | Montana-Dakota Utilities Co | 12199 | ND | WNC | MRO |  | 22 | 1 | Electric Utility | GT | NG | NG | MISO | M | mcf | 869 | 0 | 877 | 0 | 1113 | 0 | 8109 | 7014 | 5 | 0 | 0 | 909 | 869 | 0 | 877 | 0 | 1113 | 0 | 8109 | 7014 | 5 | 0 | 0 | 909 | 1.1 | 0 | 1.1 | 0 | 1.08 | 0 | 1.08 | 1.1 | 1.08 | 0 | 0 | 1.11 | 956 | 0 | 965 | 0 | 1202 | 0 | 8758 | 7715 | 5 | 0 | 0 | 1009 | 956 | 0 | 965 | 0 | 1202 | 0 | 8758 | 7715 | 5 | 0 | 0 | 1009 | -96 | -106 | -78 | -91 | -42 | -74 | 470 | 578 | -75 | -89 | -98 | -82 | 18896 | 18896 | 20610 | 20610 | 217 | 2020 | natural gas peaker | TRUE
2790 | N | . | R M Heskett | Montana-Dakota Utilities Co | 12199 | ND | WNC | MRO |  | 22 | 1 | Electric Utility | ST | LIG | COL | MISO | M | short tons | 41530 | 32388 | 34979 | 39661 | 38346 | 28913 | 41902 | 37155 | 23881 | 39261 | 39873 | 42010 | 41530 | 32388 | 34979 | 39661 | 38346 | 28913 | 41902 | 37155 | 23881 | 39261 | 39873 | 42010 | 13.833 | 13.826 | 14.126 | 14.116 | 14.013 | 14.2 | 13.766 | 14.235 | 14.247 | 14.218 | 14.023 | 13.697 | 574484 | 447796 | 494113 | 559855 | 537342 | 410565 | 576823 | 528901 | 340233 | 558213 | 559139 | 575411 | 574484 | 447796 | 494113 | 559855 | 537342 | 410565 | 576823 | 528901 | 340233 | 558213 | 559139 | 575411 | 43382.717 | 33538.803 | 36640.594 | 41984.279 | 40597.52 | 30208.449 | 43440.112 | 39864.656 | 23857.056 | 42464.632 | 42233.634 | 43215.806 | 439899 | 439899 | 6162875 | 6162875 | 461428.26 | 2020 | lignite | TRUE
2790 | N | . | R M Heskett | Montana-Dakota Utilities Co | 12199 | ND | WNC | MRO |  | 22 | 1 | Electric Utility | ST | NG | NG | MISO | M | mcf | 0 | 107 | 97 | 0 | 0 | 5 | 0 | 0 | 9 | 0 | 0 | 0 | 0 | 107 | 97 | 0 | 0 | 5 | 0 | 0 | 9 | 0 | 0 | 0 | 0 | 1.126 | 1.138 | 0 | 0 | 1.186 | 0 | 0 | 1.174 | 0 | 0 | 0 | 0 | 120 | 110 | 0 | 0 | 6 | 0 | 0 | 11 | 0 | 0 | 0 | 0 | 120 | 110 | 0 | 0 | 6 | 0 | 0 | 11 | 0 | 0 | 0 | 0 | 9.024 | 8.186 | 0 | 0 | 0.436 | 0 | 0 | 0.741 | 0 | 0 | 0 | 218 | 218 | 247 | 247 | 18.387 | 2020 | natural gas peaker | TRUE
2790 | N | . | R M Heskett | Montana-Dakota Utilities Co | 12199 | ND | WNC | MRO |  | 22 | 1 | Electric Utility | ST | SUB | COL | MISO | M | short tons | 0 | 0 | 0 | 0 | 0 | 0 | 0 | 0 | 0 | 0 | 0 | 0 | 0 | 0 | 0 | 0 | 0 | 0 | 0 | 0 | 0 | 0 | 0 | 0 | 0 | 0 | 0 | 0 | 0 | 0 | 0 | 0 | 0 | 0 | 0 | 0 | 0 | 0 | 0 | 0 | 0 | 0 | 0 | 0 | 0 | 0 | 0 | 0 | 0 | 0 | 0 | 0 | 0 | 0 | 0 | 0 | 0 | 0 | 0 | 0 | 0 | 0 | 0 | 0 | 0 | 0 | 0 | 0 | 0 | 0 | 0 | 0 | 0 | 0 | 0 | 0 | 0 | 2020 | hard coal | TRUE
2790 | N | . | R M Heskett | Montana-Dakota Utilities Co | 12199 | ND | WNC | MRO |  | 22 | 1 | Electric Utility | ST | TDF | OTH | MISO | M | short tons | 320 | 313 | 317 | 287 | 310 | 226 | 312 | 314 | 251 | 238 | 291 | 298 | 320 | 313 | 317 | 287 | 310 | 226 | 312 | 314 | 251 | 238 | 291 | 298 | 32 | 32 | 32 | 32 | 32 | 32 | 32 | 32 | 32 | 32 | 32 | 32 | 10240 | 10016 | 10144 | 9184 | 9920 | 7232 | 9984 | 10048 | 8032 | 7616 | 9312 | 9536 | 10240 | 10016 | 10144 | 9184 | 9920 | 7232 | 9984 | 10048 | 8032 | 7616 | 9312 | 9536 | 773.283 | 750.173 | 752.22 | 688.721 | 749.48 | 532.115 | 751.888 | 757.344 | 563.203 | 579.368 | 703.366 | 716.194 | 3477 | 3477 | 111264 | 111264 | 8317.355 | 2020 | other | TRUE
2801 | N | . | Jamestown | Otter Tail Power Co | 14232 | ND | WNC | MRO |  | 22 | 1 | Electric Utility | GT | DFO | DFO | MISO | A | barrels | 101 | 105 | 90 | 102 | 118 | 142 | 72 | 117 | 90 | 112 | 150 | 120 | 101 | 105 | 90 | 102 | 118 | 142 | 72 | 117 | 90 | 112 | 150 | 120 | 6 | 6 | 6 | 6 | 6 | 6 | 6 | 6 | 6 | 6 | 6 | 6 | 606 | 630 | 540 | 612 | 708 | 852 | 432 | 702 | 540 | 672 | 900 | 720 | 606 | 630 | 540 | 612 | 708 | 852 | 432 | 702 | 540 | 672 | 900 | 720 | 14.121 | 14.681 | 12.543 | 14.225 | 16.394 | 19.763 | 10.084 | 16.346 | 12.519 | 15.62 | 20.979 | 16.725 | 1319 | 1319 | 7914 | 7914 | 184 | 2020 | petroleum | TRUE
2811 | N | . | Grafton | City of Grafton - (ND) | 7444 | ND | WNC | MRO |  | 22 | 1 | Electric Utility | IC | DFO | DFO | MISO | A | barrels | 0 | 0 | 0 | 0 | 0 | 0 | 0 | 0 | 0 | 0 | 0 | 0 | 0 | 0 | 0 | 0 | 0 | 0 | 0 | 0 | 0 | 0 | 0 | 0 | 0 | 0 | 0 | 0 | 0 | 0 | 0 | 0 | 0 | 0 | 0 | 0 | 0 | 0 | 0 | 0 | 0 | 0 | 0 | 0 | 0 | 0 | 0 | 0 | 0 | 0 | 0 | 0 | 0 | 0 | 0 | 0 | 0 | 0 | 0 | 0 | 0 | 0 | 0 | 0 | 0 | 0 | 0 | 0 | 0 | 0 | 0 | 0 | 0 | 0 | 0 | 0 | 0 | 2020 | petroleum | TRUE
2815 | N | . | Garrison | USACE-Omaha | 19635 | ND | WNC | MRO |  | 22 | 1 | Electric Utility | HY | WAT | HYC | SWPP | A |  | 0 | 0 | 0 | 0 | 0 | 0 | 0 | 0 | 0 | 0 | 0 | 0 | 0 | 0 | 0 | 0 | 0 | 0 | 0 | 0 | 0 | 0 | 0 | 0 | 0 | 0 | 0 | 0 | 0 | 0 | 0 | 0 | 0 | 0 | 0 | 0 | 2679195 | 2428777 | 1975785 | 2624388 | 1994407 | 2112652 | 1770485 | 1395162 | 873282 | 977597 | 1307652 | 1343231 | 2679195 | 2428777 | 1975785 | 2624388 | 1994407 | 2112652 | 1770485 | 1395162 | 873282 | 977597 | 1307652 | 1343231 | 305599.96 | 277036.31 | 225366.16 | 299348.43 | 227490.3 | 240977.73 | 201948.8 | 159137.87 | 99610.114 | 111508.76 | 149156.13 | 153214.45 | 0 | 0 | 21482613 | 21482613 | 2450395 | 2020 | hydro | TRUE
2817 | N | . | Leland Olds | Basin Electric Power Coop | 1307 | ND | WNC | MRO |  | 22 | 1 | Electric Utility | ST | DFO | DFO | SWPP | M | barrels | 786 | 132 | 3121 | 538 | 2609 | 2168 | 2944 | 1207 | 1836 | 2839 | 3521 | 1004 | 786 | 132 | 3121 | 538 | 2609 | 2168 | 2944 | 1207 | 1836 | 2839 | 3521 | 1004 | 5.77 | 5.77 | 5.77 | 5.77 | 5.77 | 5.77 | 5.77 | 5.77 | 5.77 | 5.77 | 5.77 | 5.77 | 4535 | 762 | 18008 | 3104 | 15054 | 12509 | 16987 | 6964 | 10594 | 16381 | 20316 | 5793 | 4535 | 762 | 18008 | 3104 | 15054 | 12509 | 16987 | 6964 | 10594 | 16381 | 20316 | 5793 | 386.918 | 62.398 | 1486.082 | 258.974 | 1182.211 | 1052.215 | 1442.871 | 590.491 | 882.384 | 1348.495 | 1674.179 | 481.124 | 22705 | 22705 | 131007 | 131007 | 10848.342 | 2020 | petroleum | TRUE
2817 | N | . | Leland Olds | Basin Electric Power Coop | 1307 | ND | WNC | MRO |  | 22 | 1 | Electric Utility | ST | LIG | COL | SWPP | M | short tons | 0 | 0 | 0 | 0 | 0 | 0 | 0 | 0 | 0 | 0 | 0 | 0 | 0 | 0 | 0 | 0 | 0 | 0 | 0 | 0 | 0 | 0 | 0 | 0 | 0 | 0 | 0 | 0 | 0 | 0 | 0 | 0 | 0 | 0 | 0 | 0 | 0 | 0 | 0 | 0 | 0 | 0 | 0 | 0 | 0 | 0 | 0 | 0 | 0 | 0 | 0 | 0 | 0 | 0 | 0 | 0 | 0 | 0 | 0 | 0 | 0 | 0 | 0 | 0 | 0 | 0 | 0 | 0 | 0 | 0 | 0 | 0 | 0 | 0 | 0 | 0 | 0 | 2020 | lignite | TRUE
2817 | N | . | Leland Olds | Basin Electric Power Coop | 1307 | ND | WNC | MRO |  | 22 | 1 | Electric Utility | ST | RC | COL | SWPP | M | short tons | 290413 | 280661 | 213623 | 171975 | 46139 | 178099 | 194865 | 312699 | 252744 | 208978 | 225158 | 259502 | 290413 | 280661 | 213623 | 171975 | 46139 | 178099 | 194865 | 312699 | 252744 | 208978 | 225158 | 259502 | 13.451 | 13.492 | 13.573 | 13.661 | 13.81 | 13.763 | 13.414 | 13.71 | 13.728 | 13.646 | 13.455 | 13.552 | 3906345 | 3786678 | 2899505 | 2349350 | 637180 | 2451177 | 2613919 | 4287103 | 3469670 | 2851714 | 3029501 | 3516771 | 3906345 | 3786678 | 2899505 | 2349350 | 637180 | 2451177 | 2613919 | 4287103 | 3469670 | 2851714 | 3029501 | 3516771 | 333266.08 | 310224.6 | 239274.92 | 195995.03 | 50038.789 | 206178.79 | 222027.13 | 363491.51 | 288999.62 | 234754.51 | 249649.82 | 292072.88 | 2634856 | 2634856 | 35798913 | 35798913 | 2985973.7 | 2020 | hard coal | TRUE
2817 | N | . | Leland Olds | Basin Electric Power Coop | 1307 | ND | WNC | MRO |  | 22 | 1 | Electric Utility | ST | SUB | COL | SWPP | M | short tons | 0 | 0 | 0 | 0 | 0 | 0 | 0 | 0 | 0 | 0 | 0 | 0 | 0 | 0 | 0 | 0 | 0 | 0 | 0 | 0 | 0 | 0 | 0 | 0 | 0 | 0 | 0 | 0 | 0 | 0 | 0 | 0 | 0 | 0 | 0 | 0 | 0 | 0 | 0 | 0 | 0 | 0 | 0 | 0 | 0 | 0 | 0 | 0 | 0 | 0 | 0 | 0 | 0 | 0 | 0 | 0 | 0 | 0 | 0 | 0 | 0 | 0 | 0 | 0 | 0 | 0 | 0 | 0 | 0 | 0 | 0 | 0 | 0 | 0 | 0 | 0 | 0 | 2020 | hard coal | TRUE
2823 | N | . | Milton R Young | Minnkota Power Coop, Inc | 12658 | ND | WNC | MRO |  | 22 | 1 | Electric Utility | ST | DFO | DFO | MISO | M | barrels | 7186 | 1232 | 2054 | 1149 | 1009 | 877 | 240 | 858 | 1002 | 748 | 381 | 1322 | 7186 | 1232 | 2054 | 1149 | 1009 | 877 | 240 | 858 | 1002 | 748 | 381 | 1322 | 5.88 | 5.88 | 5.88 | 5.88 | 5.88 | 5.88 | 5.88 | 5.88 | 5.88 | 5.88 | 5.88 | 5.88 | 42254 | 7244 | 12078 | 6756 | 5933 | 5157 | 1411 | 5045 | 5892 | 4398 | 2240 | 7773 | 42254 | 7244 | 12078 | 6756 | 5933 | 5157 | 1411 | 5045 | 5892 | 4398 | 2240 | 7773 | 3704.991 | 644.485 | 1054.956 | 578.576 | 493.409 | 440.831 | 120.285 | 425.07 | 494.415 | 377.021 | 192.676 | 670.475 | 18058 | 18058 | 106181 | 106181 | 9197.19 | 2020 | petroleum | TRUE
2823 | N | . | Milton R Young | Minnkota Power Coop, Inc | 12658 | ND | WNC | MRO |  | 22 | 1 | Electric Utility | ST | LIG | COL | MISO | M | short tons | 0 | 0 | 0 | 0 | 0 | 0 | 0 | 0 | 0 | 0 | 0 | 0 | 0 | 0 | 0 | 0 | 0 | 0 | 0 | 0 | 0 | 0 | 0 | 0 | 0 | 0 | 0 | 0 | 0 | 0 | 0 | 0 | 0 | 0 | 0 | 0 | 0 | 0 | 0 | 0 | 0 | 0 | 0 | 0 | 0 | 0 | 0 | 0 | 0 | 0 | 0 | 0 | 0 | 0 | 0 | 0 | 0 | 0 | 0 | 0 | 0 | 0 | 0 | 0 | 0 | 0 | 0 | 0 | 0 | 0 | 0 | 0 | 0 | 0 | 0 | 0 | 0 | 2020 | lignite | TRUE
2823 | N | . | Milton R Young | Minnkota Power Coop, Inc | 12658 | ND | WNC | MRO |  | 22 | 1 | Electric Utility | ST | RC | COL | MISO | M | short tons | 380564 | 375707 | 365393 | 336626 | 262402 | 334322 | 390558 | 364712 | 280532 | 337749 | 338832 | 293656 | 380564 | 375707 | 365393 | 336626 | 262402 | 334322 | 390558 | 364712 | 280532 | 337749 | 338832 | 293656 | 13.043 | 13.033 | 13.25 | 13.354 | 13.783 | 13.345 | 13.251 | 13.491 | 13.522 | 13.466 | 13.578 | 13.339 | 4963696 | 4896589 | 4841457 | 4495304 | 3616687 | 4461527 | 5175284 | 4920330 | 3793354 | 4548128 | 4600661 | 3917077 | 4963696 | 4896589 | 4841457 | 4495304 | 3616687 | 4461527 | 5175284 | 4920330 | 3793354 | 4548128 | 4600661 | 3917077 | 435239.01 | 435630.52 | 422895.04 | 384965.42 | 300780.59 | 381398.17 | 441118.72 | 414562.93 | 318324.59 | 389869.98 | 395681.32 | 337859.53 | 4061053 | 4061053 | 54230094 | 54230094 | 4658325.8 | 2020 | hard coal | TRUE
2828 | N | . | Cardinal | Cardinal Operating Company | 61412 | OH | ENC | RFC |  | 22 | 2 | NAICS-22 Non-Cogen | ST | BIT | COL | PJM | M | short tons | 326403 | 317742 | 199927 | 169364 | 223312 | 358074 | 387705 | 385783 | 201135 | 234678 | 344743 | 445196 | 326403 | 317742 | 199927 | 169364 | 223312 | 358074 | 387705 | 385783 | 201135 | 234678 | 344743 | 445196 | 25.005 | 25.163 | 24.961 | 25.233 | 25.253 | 25.032 | 25.249 | 25.126 | 25.14 | 25.048 | 25.143 | 24.995 | 8161707 | 7995342 | 4990378 | 4273562 | 5639298 | 8963308 | 9789164 | 9693184 | 5056534 | 5878215 | 8667873 | 11127674 | 8161707 | 7995342 | 4990378 | 4273562 | 5639298 | 8963308 | 9789164 | 9693184 | 5056534 | 5878215 | 8667873 | 11127674 | 829378.45 | 790509.85 | 477335.42 | 429943.93 | 560196.85 | 904898.4 | 973625.17 | 962120.94 | 495128.19 | 591519.69 | 862266.55 | 1145535.3 | 3594062 | 3594062 | 90236239 | 90236239 | 9022458.8 | 2020 | hard coal | TRUE
2828 | N | . | Cardinal | Cardinal Operating Company | 61412 | OH | ENC | RFC |  | 22 | 2 | NAICS-22 Non-Cogen | ST | DFO | DFO | PJM | M | barrels | 3586 | 6190 | 6058 | 4856 | 5156 | 3239 | 9976 | 5041 | 2204 | 9161 | 6096 | 3157 | 3586 | 6190 | 6058 | 4856 | 5156 | 3239 | 9976 | 5041 | 2204 | 9161 | 6096 | 3157 | 5.822 | 5.773 | 5.822 | 5.797 | 5.797 | 5.797 | 5.797 | 5.768 | 5.768 | 5.768 | 5.802 | 5.756 | 20878 | 35735 | 35270 | 28150 | 29889 | 18776 | 57831 | 29076 | 12713 | 52841 | 35369 | 18172 | 20878 | 35735 | 35270 | 28150 | 29889 | 18776 | 57831 | 29076 | 12713 | 52841 | 35369 | 18172 | 2121.555 | 3533.153 | 3373.585 | 2832.069 | 2969.148 | 1895.596 | 5751.829 | 2886.059 | 1244.806 | 5317.309 | 3518.452 | 1870.68 | 64720 | 64720 | 374700 | 374700 | 37314.241 | 2020 | petroleum | TRUE
2830 | N | . | Walter C Beckjord | Duke Energy Ohio Inc | 3542 | OH | ENC | RFC |  | 22 | 1 | Electric Utility | BA | MWH | OTH | PJM | M | megawatthours | 181 | 174 | 202 | 172 | 190 | 199 | 188 | 200 | 186 | 176 | 195 | 186 | 181 | 174 | 202 | 172 | 190 | 199 | 188 | 200 | 186 | 176 | 195 | 186 | 0 | 0 | 0 | 0 | 0 | 0 | 0 | 0 | 0 | 0 | 0 | 0 | 0 | 0 | 0 | 0 | 0 | 0 | 0 | 0 | 0 | 0 | 0 | 0 | 0 | 0 | 0 | 0 | 0 | 0 | 0 | 0 | 0 | 0 | 0 | 0 | -96 | -82 | -93 | -75 | -86 | -96 | -71 | -69 | -58 | -49 | -57 | -48 | 2249 | 2249 | 0 | 0 | -880 | 2020 | other | TRUE
2830 | N | . | Walter C Beckjord | Duke Energy Ohio Inc | 3542 | OH | ENC | RFC |  | 22 | 1 | Electric Utility | ST | BIT | COL | PJM | M | short tons | 0 | 0 | 0 | 0 | 0 | 0 | 0 | 0 | 0 | 0 | 0 | 0 | 0 | 0 | 0 | 0 | 0 | 0 | 0 | 0 | 0 | 0 | 0 | 0 | 0 | 0 | 0 | 0 | 0 | 0 | 0 | 0 | 0 | 0 | 0 | 0 | 0 | 0 | 0 | 0 | 0 | 0 | 0 | 0 | 0 | 0 | 0 | 0 | 0 | 0 | 0 | 0 | 0 | 0 | 0 | 0 | 0 | 0 | 0 | 0 | 0 | 0 | 0 | 0 | 0 | 0 | 0 | 0 | 0 | 0 | 0 | 0 | 0 | 0 | 0 | 0 | 0 | 2020 | hard coal | TRUE
2830 | N | . | Walter C Beckjord | Duke Energy Ohio Inc | 3542 | OH | ENC | RFC |  | 22 | 1 | Electric Utility | ST | DFO | DFO | PJM | M | barrels | 0 | 0 | 0 | 0 | 0 | 0 | 0 | 0 | 0 | 0 | 0 | 0 | 0 | 0 | 0 | 0 | 0 | 0 | 0 | 0 | 0 | 0 | 0 | 0 | 0 | 0 | 0 | 0 | 0 | 0 | 0 | 0 | 0 | 0 | 0 | 0 | 0 | 0 | 0 | 0 | 0 | 0 | 0 | 0 | 0 | 0 | 0 | 0 | 0 | 0 | 0 | 0 | 0 | 0 | 0 | 0 | 0 | 0 | 0 | 0 | 0 | 0 | 0 | 0 | 0 | 0 | 0 | 0 | 0 | 0 | 0 | 0 | 0 | 0 | 0 | 0 | 0 | 2020 | petroleum | TRUE
2831 | N | . | Dicks Creek | Vistra Energy Dicks Creek | 59917 | OH | ENC | RFC |  | 22 | 2 | NAICS-22 Non-Cogen | GT | DFO | DFO | PJM | A | barrels | 0 | 0 | 0 | 0 | 0 | 0 | 0 | 0 | 0 | 0 | 0 | 0 | 0 | 0 | 0 | 0 | 0 | 0 | 0 | 0 | 0 | 0 | 0 | 0 | 0 | 0 | 0 | 0 | 0 | 0 | 0 | 0 | 0 | 0 | 0 | 0 | 0 | 0 | 0 | 0 | 0 | 0 | 0 | 0 | 0 | 0 | 0 | 0 | 0 | 0 | 0 | 0 | 0 | 0 | 0 | 0 | 0 | 0 | 0 | 0 | 0 | 0 | 0 | 0 | 0 | 0 | 0 | 0 | 0 | 0 | 0 | 0 | 0 | 0 | 0 | 0 | 0 | 2020 | petroleum | TRUE
2831 | N | . | Dicks Creek | Vistra Energy Dicks Creek | 59917 | OH | ENC | RFC |  | 22 | 2 | NAICS-22 Non-Cogen | GT | NG | NG | PJM | A | mcf | 11605 | 10734 | 11057 | 9514 | 8999 | 9494 | 11569 | 11229 | 9900 | 7268 | 9376 | 11291 | 11605 | 10734 | 11057 | 9514 | 8999 | 9494 | 11569 | 11229 | 9900 | 7268 | 9376 | 11291 | 1.073 | 1.073 | 1.073 | 1.073 | 1.073 | 1.073 | 1.073 | 1.073 | 1.073 | 1.073 | 1.073 | 1.073 | 12452 | 11518 | 11864 | 10209 | 9656 | 10187 | 12414 | 12049 | 10623 | 7799 | 10060 | 12115 | 12452 | 11518 | 11864 | 10209 | 9656 | 10187 | 12414 | 12049 | 10623 | 7799 | 10060 | 12115 | 376.087 | 347.866 | 358.356 | 308.341 | 291.63 | 307.693 | 374.937 | 363.911 | 320.845 | 235.555 | 303.849 | 365.93 | 122036 | 122036 | 130946 | 130946 | 3955 | 2020 | natural gas peaker | TRUE
2832 | N | . | Miami Fort | Vistra Energy Miami Fort | 59919 | OH | ENC | RFC |  | 22 | 2 | NAICS-22 Non-Cogen | GT | DFO | DFO | PJM | M | barrels | 0 | 0 | 0 | 0 | 0 | 22 | 0 | 274 | 0 | 0 | 0 | 13 | 0 | 0 | 0 | 0 | 0 | 22 | 0 | 274 | 0 | 0 | 0 | 13 | 0 | 0 | 0 | 0 | 0 | 5.754 | 0 | 5.754 | 0 | 0 | 0 | 5.754 | 0 | 0 | 0 | 0 | 0 | 127 | 0 | 1577 | 0 | 0 | 0 | 75 | 0 | 0 | 0 | 0 | 0 | 127 | 0 | 1577 | 0 | 0 | 0 | 75 | 0 | 0 | 0 | 0 | 0 | 0 | 0 | 75 | 0 | 0 | 0 | 0 | 309 | 309 | 1779 | 1779 | 75 | 2020 | petroleum | TRUE
2832 | N | . | Miami Fort | Vistra Energy Miami Fort | 59919 | OH | ENC | RFC |  | 22 | 2 | NAICS-22 Non-Cogen | ST | BIT | COL | PJM | M | short tons | 226769 | 214484 | 218824 | 165417 | 250653 | 230479 | 262252 | 238946 | 249795 | 237901 | 256132 | 297179 | 226769 | 214484 | 218824 | 165417 | 250653 | 230479 | 262252 | 238946 | 249795 | 237901 | 256132 | 297179 | 24.343 | 24.349 | 24.345 | 24.356 | 24.332 | 24.337 | 24.318 | 24.341 | 24.332 | 24.308 | 24.337 | 24.339 | 5520238 | 5222471 | 5327270 | 4028896 | 6098889 | 5609167 | 6377444 | 5816185 | 6078012 | 5782898 | 6233484 | 7233040 | 5520238 | 5222471 | 5327270 | 4028896 | 6098889 | 5609167 | 6377444 | 5816185 | 6078012 | 5782898 | 6233484 | 7233040 | 527013.97 | 518690.47 | 532207 | 391130.76 | 588415.95 | 531409.63 | 607662.41 | 545554.1 | 577283.49 | 563490.41 | 594673.04 | 695329.09 | 2848831 | 2848831 | 69327994 | 69327994 | 6672860.3 | 2020 | hard coal | TRUE
2832 | N | . | Miami Fort | Vistra Energy Miami Fort | 59919 | OH | ENC | RFC |  | 22 | 2 | NAICS-22 Non-Cogen | ST | DFO | DFO | PJM | M | barrels | 1227 | 1945 | 1550 | 2555 | 2286 | 2789 | 3224 | 3459 | 2032 | 1526 | 2421 | 1052 | 1227 | 1945 | 1550 | 2555 | 2286 | 2789 | 3224 | 3459 | 2032 | 1526 | 2421 | 1052 | 5.754 | 5.754 | 5.754 | 5.754 | 5.754 | 5.754 | 5.754 | 5.754 | 5.754 | 5.754 | 5.754 | 5.754 | 7060 | 11192 | 8919 | 14701 | 13154 | 16048 | 18551 | 19903 | 11692 | 8781 | 13930 | 6053 | 7060 | 11192 | 8919 | 14701 | 13154 | 16048 | 18551 | 19903 | 11692 | 8781 | 13930 | 6053 | 674.029 | 1111.531 | 890.999 | 1427.239 | 1269.053 | 1520.37 | 1767.586 | 1866.896 | 1110.507 | 855.589 | 1328.96 | 581.909 | 26066 | 26066 | 149984 | 149984 | 14404.668 | 2020 | petroleum | TRUE
2836 | N | . | Avon Lake | GenOn Power Midwest, LP | 14165 | OH | ENC | RFC |  | 22 | 2 | NAICS-22 Non-Cogen | GT | DFO | DFO | PJM | M | barrels | 0 | 0 | 0 | 0 | 0 | 185 | 114 | 0 | 0 | 0 | 0 | 0 | 0 | 0 | 0 | 0 | 0 | 185 | 114 | 0 | 0 | 0 | 0 | 0 | 0 | 0 | 0 | 0 | 0 | 5.5 | 5.5 | 0 | 0 | 0 | 0 | 0 | 0 | 0 | 0 | 0 | 0 | 1018 | 627 | 0 | 0 | 0 | 0 | 0 | 0 | 0 | 0 | 0 | 0 | 1018 | 627 | 0 | 0 | 0 | 0 | 0 | -23 | -22 | -22 | -23 | -22 | 48 | 3 | -24 | -24 | -23 | -22 | -21 | 299 | 299 | 1645 | 1645 | -175 | 2020 | petroleum | TRUE
2836 | N | . | Avon Lake | GenOn Power Midwest, LP | 14165 | OH | ENC | RFC |  | 22 | 2 | NAICS-22 Non-Cogen | ST | BIT | COL | PJM | M | short tons | 0 | 0 | 4243 | 0 | 0 | 2669 | 46017 | 17840 | 4804 | 0 | 0 | 10502 | 0 | 0 | 4243 | 0 | 0 | 2669 | 46017 | 17840 | 4804 | 0 | 0 | 10502 | 0 | 0 | 22.4 | 0 | 0 | 22.4 | 22.4 | 22.4 | 22.4 | 0 | 0 | 22.4 | 0 | 0 | 95043 | 0 | 0 | 59786 | 1030781 | 399616 | 107610 | 0 | 0 | 235245 | 0 | 0 | 95043 | 0 | 0 | 59786 | 1030781 | 399616 | 107610 | 0 | 0 | 235245 | -2153.576 | -1755.258 | 7740.78 | -1223.281 | -1206.463 | 3862.615 | 93111.543 | 36570.337 | 9018.452 | -1218.856 | -1754.373 | 21623.241 | 86075 | 86075 | 1928081 | 1928081 | 162615.16 | 2020 | hard coal | TRUE
2836 | N | . | Avon Lake | GenOn Power Midwest, LP | 14165 | OH | ENC | RFC |  | 22 | 2 | NAICS-22 Non-Cogen | ST | DFO | DFO | PJM | M | barrels | 0 | 0 | 942 | 0 | 0 | 1004 | 2489 | 792 | 0 | 0 | 0 | 90 | 0 | 0 | 942 | 0 | 0 | 1004 | 2489 | 792 | 0 | 0 | 0 | 90 | 0 | 0 | 5.5 | 0 | 0 | 5.5 | 5.5 | 5.5 | 0 | 0 | 0 | 5.5 | 0 | 0 | 5181 | 0 | 0 | 5522 | 13690 | 4356 | 0 | 0 | 0 | 495 | 0 | 0 | 5181 | 0 | 0 | 5522 | 13690 | 4356 | 0 | 0 | 0 | 495 | -30.534 | -24.886 | 421.966 | -17.344 | -17.106 | 356.764 | 1236.587 | 398.634 | 0 | -17.281 | -24.874 | 45.499 | 5317 | 5317 | 29244 | 29244 | 2327.425 | 2020 | petroleum | TRUE
2836 | N | . | Avon Lake | GenOn Power Midwest, LP | 14165 | OH | ENC | RFC |  | 22 | 2 | NAICS-22 Non-Cogen | ST | SUB | COL | PJM | M | short tons | 0 | 0 | 2829 | 0 | 0 | 1144 | 19722 | 11893 | 2059 | 0 | 0 | 7002 | 0 | 0 | 2829 | 0 | 0 | 1144 | 19722 | 11893 | 2059 | 0 | 0 | 7002 | 0 | 0 | 17.8 | 0 | 0 | 17.8 | 17.8 | 17.8 | 17.8 | 0 | 0 | 17.8 | 0 | 0 | 50356 | 0 | 0 | 20363 | 351052 | 211695 | 36650 | 0 | 0 | 124636 | 0 | 0 | 50356 | 0 | 0 | 20363 | 351052 | 211695 | 36650 | 0 | 0 | 124636 | -248.89 | -202.856 | 4101.254 | -141.375 | -139.431 | 1315.621 | 31710.87 | 19373.029 | 3071.548 | -140.863 | -202.753 | 11456.26 | 44649 | 44649 | 794752 | 794752 | 69952.414 | 2020 | hard coal | TRUE
2837 | N | . | FirstEnergy Eastlake | FirstEnergy Generation Corp | 6526 | OH | ENC | RFC |  | 22 | 2 | NAICS-22 Non-Cogen | GT | BIT | COL | PJM | A | short tons | 0 | 0 | . | . | . | . | . | . | . | . | . | . | 0 | 0 | . | . | . | . | . | . | . | . | . | . | 0 | 0 | . | . | . | . | . | . | . | . | . | . | 0 | 0 | . | . | . | . | . | . | . | . | . | . | 0 | 0 | . | . | . | . | . | . | . | . | . | . | 0 | 0 | . | . | . | . | . | . | . | . | . | . | 0 | 0 | 0 | 0 | 0 | 2020 | hard coal | TRUE
2837 | N | . | FirstEnergy Eastlake | FirstEnergy Generation Corp | 6526 | OH | ENC | RFC |  | 22 | 2 | NAICS-22 Non-Cogen | GT | DFO | DFO | PJM | A | barrels | 0 | 0 | . | . | . | . | . | . | . | . | . | . | 0 | 0 | . | . | . | . | . | . | . | . | . | . | 0 | 0 | . | . | . | . | . | . | . | . | . | . | 0 | 0 | . | . | . | . | . | . | . | . | . | . | 0 | 0 | . | . | . | . | . | . | . | . | . | . | 0 | 0 | . | . | . | . | . | . | . | . | . | . | 0 | 0 | 0 | 0 | 0 | 2020 | petroleum | TRUE
2837 | N | . | FirstEnergy Eastlake | FirstEnergy Generation Corp | 6526 | OH | ENC | RFC |  | 22 | 2 | NAICS-22 Non-Cogen | GT | SUB | COL | PJM | A | short tons | 0 | 0 | . | . | . | . | . | . | . | . | . | . | 0 | 0 | . | . | . | . | . | . | . | . | . | . | 0 | 0 | . | . | . | . | . | . | . | . | . | . | 0 | 0 | . | . | . | . | . | . | . | . | . | . | 0 | 0 | . | . | . | . | . | . | . | . | . | . | 0 | 0 | . | . | . | . | . | . | . | . | . | . | 0 | 0 | 0 | 0 | 0 | 2020 | hard coal | TRUE
2840 | N | . | Conesville | AEP Generation Resources Inc | 58620 | OH | ENC | RFC |  | 22 | 2 | NAICS-22 Non-Cogen | ST | BIT | COL | PJM | M | short tons | 105964 | 99678 | 122853 | 163735 | 0 | 0 | 0 | 0 | . | . | . | . | 105964 | 99678 | 122853 | 163735 | 0 | 0 | 0 | 0 | . | . | . | . | 23.896 | 23.512 | 23.512 | 23.512 | 0 | 0 | 0 | 0 | . | . | . | . | 2532116 | 2343629 | 2888520 | 3849737 | 0 | 0 | 0 | 0 | . | . | . | . | 2532116 | 2343629 | 2888520 | 3849737 | 0 | 0 | 0 | 0 | . | . | . | . | 220450.35 | 210361.22 | 267776.61 | 370708 | 0 | 0 | 0 | 0 | . | . | . | . | 492230 | 492230 | 11614002 | 11614002 | 1069296.2 | 2020 | hard coal | TRUE
2840 | N | . | Conesville | AEP Generation Resources Inc | 58620 | OH | ENC | RFC |  | 22 | 2 | NAICS-22 Non-Cogen | ST | DFO | DFO | PJM | M | barrels | 1944 | 1281 | 2217 | 4376 | 0 | 0 | 0 | 0 | . | . | . | . | 1944 | 1281 | 2217 | 4376 | 0 | 0 | 0 | 0 | . | . | . | . | 5.741 | 5.686 | 5.646 | 5.724 | 0 | 0 | 0 | 0 | . | . | . | . | 11161 | 7284 | 12517 | 25048 | 0 | 0 | 0 | 0 | . | . | . | . | 11161 | 7284 | 12517 | 25048 | 0 | 0 | 0 | 0 | . | . | . | . | 971.653 | 653.782 | 1160.39 | 2412.003 | 0 | 0 | 0 | 0 | . | . | . | . | 9818 | 9818 | 56010 | 56010 | 5197.828 | 2020 | petroleum | TRUE
2847 | N | . | Tait Electric Generating Station | Kimura Power LLC | 61919 | OH | ENC | RFC |  | 22 | 2 | NAICS-22 Non-Cogen | GT | DFO | DFO | PJM | A | barrels | 0 | 0 | 0 | 0 | 0 | 0 | 0 | 0 | 0 | 0 | 0 | 0 | 0 | 0 | 0 | 0 | 0 | 0 | 0 | 0 | 0 | 0 | 0 | 0 | 0 | 0 | 0 | 0 | 0 | 0 | 0 | 0 | 0 | 0 | 0 | 0 | 0 | 0 | 0 | 0 | 0 | 0 | 0 | 0 | 0 | 0 | 0 | 0 | 0 | 0 | 0 | 0 | 0 | 0 | 0 | 0 | 0 | 0 | 0 | 0 | 0 | 0 | 0 | 0 | 0 | 0 | 0 | 0 | 0 | 0 | 0 | 0 | 0 | 0 | 0 | 0 | 0 | 2020 | petroleum | TRUE
2847 | N | . | Tait Electric Generating Station | Kimura Power LLC | 61919 | OH | ENC | RFC |  | 22 | 2 | NAICS-22 Non-Cogen | GT | NG | NG | PJM | A | mcf | 1127114 | 1042541 | 1073978 | 924085 | 874002 | 922144 | 1123670 | 1090627 | 961559 | 705950 | 910622 | 1096677 | 1127114 | 1042541 | 1073978 | 924085 | 874002 | 922144 | 1123670 | 1090627 | 961559 | 705950 | 910622 | 1096677 | 1.079 | 1.079 | 1.079 | 1.079 | 1.079 | 1.079 | 1.079 | 1.079 | 1.079 | 1.079 | 1.079 | 1.079 | 1216156 | 1124902 | 1158822 | 997088 | 943048 | 994993 | 1212440 | 1176787 | 1037522 | 761720 | 982561 | 1183314 | 1216156 | 1124902 | 1158822 | 997088 | 943048 | 994993 | 1212440 | 1176787 | 1037522 | 761720 | 982561 | 1183314 | 90540.998 | 83747.317 | 86272.691 | 74231.726 | 70208.601 | 74075.838 | 90264.397 | 87610.06 | 77242.033 | 56708.937 | 73150.305 | 88096.097 | 11852969 | 11852969 | 12789353 | 12789353 | 952149 | 2020 | natural gas peaker | TRUE
2847 | N | . | Tait Electric Generating Station | Kimura Power LLC | 61919 | OH | ENC | RFC |  | 22 | 2 | NAICS-22 Non-Cogen | IC | DFO | DFO | PJM | A | barrels | 7 | 8 | 5 | 6 | 8 | 8 | 12 | 7 | 4 | 10 | 7 | 6 | 7 | 8 | 5 | 6 | 8 | 8 | 12 | 7 | 4 | 10 | 7 | 6 | 5.5 | 5.5 | 5.5 | 5.5 | 5.5 | 5.5 | 5.5 | 5.5 | 5.5 | 5.5 | 5.5 | 5.5 | 39 | 44 | 28 | 33 | 44 | 44 | 66 | 39 | 22 | 55 | 39 | 33 | 39 | 44 | 28 | 33 | 44 | 44 | 66 | 39 | 22 | 55 | 39 | 33 | 3.64 | 4.615 | 2.822 | 3.13 | 4.139 | 4.534 | 6.565 | 3.917 | 2.417 | 5.305 | 3.84 | 3.076 | 88 | 88 | 486 | 486 | 48 | 2020 | petroleum | TRUE
2847 | N | . | Tait Electric Generating Station | Kimura Power LLC | 61919 | OH | ENC | RFC |  | 22 | 2 | NAICS-22 Non-Cogen | IC | NG | NG | PJM | A | mcf | 0 | 0 | 0 | 0 | 0 | 0 | 0 | 0 | 0 | 0 | 0 | 0 | 0 | 0 | 0 | 0 | 0 | 0 | 0 | 0 | 0 | 0 | 0 | 0 | 0 | 0 | 0 | 0 | 0 | 0 | 0 | 0 | 0 | 0 | 0 | 0 | 0 | 0 | 0 | 0 | 0 | 0 | 0 | 0 | 0 | 0 | 0 | 0 | 0 | 0 | 0 | 0 | 0 | 0 | 0 | 0 | 0 | 0 | 0 | 0 | 0 | 0 | 0 | 0 | 0 | 0 | 0 | 0 | 0 | 0 | 0 | 0 | 0 | 0 | 0 | 0 | 0 | 2020 | natural gas peaker | TRUE
2848 | N | . | O H Hutchings | Kimura Power LLC | 61919 | OH | ENC | RFC |  | 22 | 2 | NAICS-22 Non-Cogen | GT | BIT | COL | PJM | A | short tons | 0 | 0 | 0 | 0 | 0 | 0 | 0 | 0 | 0 | 0 | 0 | 0 | 0 | 0 | 0 | 0 | 0 | 0 | 0 | 0 | 0 | 0 | 0 | 0 | 0 | 0 | 0 | 0 | 0 | 0 | 0 | 0 | 0 | 0 | 0 | 0 | 0 | 0 | 0 | 0 | 0 | 0 | 0 | 0 | 0 | 0 | 0 | 0 | 0 | 0 | 0 | 0 | 0 | 0 | 0 | 0 | 0 | 0 | 0 | 0 | 0 | 0 | 0 | 0 | 0 | 0 | 0 | 0 | 0 | 0 | 0 | 0 | 0 | 0 | 0 | 0 | 0 | 2020 | hard coal | TRUE
2848 | N | . | O H Hutchings | Kimura Power LLC | 61919 | OH | ENC | RFC |  | 22 | 2 | NAICS-22 Non-Cogen | GT | DFO | DFO | PJM | A | barrels | 0 | 0 | 0 | 0 | 0 | 0 | 0 | 0 | 0 | 0 | 0 | 0 | 0 | 0 | 0 | 0 | 0 | 0 | 0 | 0 | 0 | 0 | 0 | 0 | 0 | 0 | 0 | 0 | 0 | 0 | 0 | 0 | 0 | 0 | 0 | 0 | 0 | 0 | 0 | 0 | 0 | 0 | 0 | 0 | 0 | 0 | 0 | 0 | 0 | 0 | 0 | 0 | 0 | 0 | 0 | 0 | 0 | 0 | 0 | 0 | 0 | 0 | 0 | 0 | 0 | 0 | 0 | 0 | 0 | 0 | 0 | 0 | 0 | 0 | 0 | 0 | 0 | 2020 | petroleum | TRUE
2848 | N | . | O H Hutchings | Kimura Power LLC | 61919 | OH | ENC | RFC |  | 22 | 2 | NAICS-22 Non-Cogen | GT | NG | NG | PJM | A | mcf | 762 | 705 | 726 | 624 | 591 | 623 | 759 | 737 | 650 | 477 | 615 | 741 | 762 | 705 | 726 | 624 | 591 | 623 | 759 | 737 | 650 | 477 | 615 | 741 | 1.068 | 1.068 | 1.068 | 1.068 | 1.068 | 1.068 | 1.068 | 1.068 | 1.068 | 1.068 | 1.068 | 1.068 | 814 | 753 | 775 | 666 | 631 | 665 | 811 | 787 | 694 | 509 | 657 | 791 | 814 | 753 | 775 | 666 | 631 | 665 | 811 | 787 | 694 | 509 | 657 | 791 | 1.045 | 0.968 | 0.997 | 0.858 | 0.811 | 0.856 | 1.043 | 1.012 | 0.892 | 0.655 | 0.845 | 1.018 | 8010 | 8010 | 8553 | 8553 | 11 | 2020 | natural gas peaker | TRUE
2851 | N | . | Monument | Kimura Power LLC | 61919 | OH | ENC | RFC |  | 22 | 2 | NAICS-22 Non-Cogen | IC | DFO | DFO | PJM | A | barrels | 5 | 8 | 5 | 5 | 7 | 8 | 11 | 7 | 4 | 9 | 6 | 5 | 5 | 8 | 5 | 5 | 7 | 8 | 11 | 7 | 4 | 9 | 6 | 5 | 5.5 | 5.5 | 5.5 | 5.5 | 5.5 | 5.5 | 5.5 | 5.5 | 5.5 | 5.5 | 5.5 | 5.5 | 28 | 44 | 28 | 28 | 39 | 44 | 61 | 39 | 22 | 50 | 33 | 28 | 28 | 44 | 28 | 28 | 39 | 44 | 61 | 39 | 22 | 50 | 33 | 28 | 3.491 | 4.422 | 2.705 | 2.999 | 3.966 | 4.345 | 6.291 | 3.753 | 2.316 | 5.084 | 3.68 | 2.948 | 80 | 80 | 444 | 444 | 46 | 2020 | petroleum | TRUE
2852 | N | . | Sidney (OH) | Kimura Power LLC | 61919 | OH | ENC | RFC |  | 22 | 2 | NAICS-22 Non-Cogen | IC | DFO | DFO | PJM | A | barrels | 7 | 10 | 6 | 7 | 9 | 9 | 14 | 8 | 5 | 11 | 8 | 6 | 7 | 10 | 6 | 7 | 9 | 9 | 14 | 8 | 5 | 11 | 8 | 6 | 5.5 | 5.5 | 5.5 | 5.5 | 5.5 | 5.5 | 5.5 | 5.5 | 5.5 | 5.5 | 5.5 | 5.5 | 39 | 55 | 33 | 39 | 50 | 50 | 77 | 44 | 28 | 61 | 44 | 33 | 39 | 55 | 33 | 39 | 50 | 50 | 77 | 44 | 28 | 61 | 44 | 33 | 4.097 | 5.191 | 3.175 | 3.521 | 4.656 | 5.101 | 7.385 | 4.406 | 2.719 | 5.968 | 4.32 | 3.461 | 100 | 100 | 553 | 553 | 54 | 2020 | petroleum | TRUE
2854 | N | . | Yankee Street | Kimura Power LLC | 61919 | OH | ENC | RFC |  | 22 | 2 | NAICS-22 Non-Cogen | GT | DFO | DFO | PJM | A | barrels | 0 | 0 | 0 | 0 | 0 | 0 | 0 | 0 | 0 | 0 | 0 | 10 | 0 | 0 | 0 | 0 | 0 | 0 | 0 | 0 | 0 | 0 | 0 | 10 | 0 | 0 | 0 | 0 | 0 | 0 | 0 | 0 | 0 | 0 | 0 | 5.5 | 0 | 0 | 0 | 0 | 0 | 0 | 0 | 0 | 0 | 0 | 0 | 55 | 0 | 0 | 0 | 0 | 0 | 0 | 0 | 0 | 0 | 0 | 0 | 55 | 0 | 0 | 0 | 0 | 0 | 0 | 0 | 0 | 0 | 0 | 0 | 1.09 | 10 | 10 | 55 | 55 | 1.09 | 2020 | petroleum | TRUE
2854 | N | . | Yankee Street | Kimura Power LLC | 61919 | OH | ENC | RFC |  | 22 | 2 | NAICS-22 Non-Cogen | GT | NG | NG | PJM | A | mcf | 42377 | 39196 | 40378 | 34742 | 32859 | 34669 | 42246 | 41004 | 36151 | 26541 | 34236 | 41231 | 42377 | 39196 | 40378 | 34742 | 32859 | 34669 | 42246 | 41004 | 36151 | 26541 | 34236 | 41231 | 1.076 | 1.076 | 1.076 | 1.076 | 1.076 | 1.076 | 1.076 | 1.076 | 1.076 | 1.076 | 1.076 | 1.076 | 45598 | 42175 | 43447 | 37382 | 35356 | 37304 | 45457 | 44120 | 38898 | 28558 | 36838 | 44365 | 45598 | 42175 | 43447 | 37382 | 35356 | 37304 | 45457 | 44120 | 38898 | 28558 | 36838 | 44365 | 903.358 | 835.575 | 860.772 | 740.635 | 700.495 | 739.079 | 900.598 | 874.115 | 770.67 | 565.804 | 729.845 | 878.964 | 445630 | 445630 | 479498 | 479498 | 9499.91 | 2020 | natural gas peaker | TRUE
2854 | N | . | Yankee Street | Kimura Power LLC | 61919 | OH | ENC | RFC |  | 22 | 2 | NAICS-22 Non-Cogen | PV | SUN | SUN | PJM | A |  | 0 | 0 | 0 | 0 | 0 | 0 | 0 | 0 | 0 | 0 | 0 | 0 | 0 | 0 | 0 | 0 | 0 | 0 | 0 | 0 | 0 | 0 | 0 | 0 | 0 | 0 | 0 | 0 | 0 | 0 | 0 | 0 | 0 | 0 | 0 | 0 | 332 | 632 | 695 | 1015 | 1185 | 1552 | 1516 | 1440 | 1183 | 775 | 672 | 337 | 332 | 632 | 695 | 1015 | 1185 | 1552 | 1516 | 1440 | 1183 | 775 | 672 | 337 | 37.91 | 72.048 | 79.325 | 115.753 | 135.202 | 177.065 | 172.978 | 164.264 | 134.933 | 88.398 | 76.63 | 38.494 | 0 | 0 | 11334 | 11334 | 1293 | 2020 | solar PV | TRUE
2861 | N | . | Niles Power Plant | Niles Power, LLC | 63030 | OH | ENC | RFC |  | 22 | 2 | NAICS-22 Non-Cogen | GT | BIT | COL | PJM | A | short tons | 0 | 0 | 0 | 0 | 0 | 0 | 0 | 0 | 0 | 0 | 0 | 0 | 0 | 0 | 0 | 0 | 0 | 0 | 0 | 0 | 0 | 0 | 0 | 0 | 0 | 0 | 0 | 0 | 0 | 0 | 0 | 0 | 0 | 0 | 0 | 0 | 0 | 0 | 0 | 0 | 0 | 0 | 0 | 0 | 0 | 0 | 0 | 0 | 0 | 0 | 0 | 0 | 0 | 0 | 0 | 0 | 0 | 0 | 0 | 0 | 0 | 0 | 0 | 0 | 0 | 0 | 0 | 0 | 0 | 0 | 0 | 0 | 0 | 0 | 0 | 0 | 0 | 2020 | hard coal | TRUE
2861 | N | . | Niles Power Plant | Niles Power, LLC | 63030 | OH | ENC | RFC |  | 22 | 2 | NAICS-22 Non-Cogen | GT | DFO | DFO | PJM | A | barrels | 71 | 90 | 55 | 61 | 81 | 89 | 128 | 77 | 47 | 104 | 75 | 60 | 71 | 90 | 55 | 61 | 81 | 89 | 128 | 77 | 47 | 104 | 75 | 60 | 6.2 | 6.2 | 6.2 | 6.2 | 6.2 | 6.2 | 6.2 | 6.2 | 6.2 | 6.2 | 6.2 | 6.2 | 440 | 558 | 341 | 378 | 502 | 552 | 794 | 477 | 291 | 645 | 465 | 372 | 440 | 558 | 341 | 378 | 502 | 552 | 794 | 477 | 291 | 645 | 465 | 372 | -4.248 | -5.384 | -3.293 | -3.651 | -4.828 | -5.29 | -7.659 | -4.569 | -2.82 | -6.189 | -4.48 | -3.589 | 938 | 938 | 5815 | 5815 | -56 | 2020 | petroleum | TRUE
2861 | N | . | Niles Power Plant | Niles Power, LLC | 63030 | OH | ENC | RFC |  | 22 | 2 | NAICS-22 Non-Cogen | GT | NG | NG | PJM | A | mcf | 0 | 0 | 0 | 0 | 0 | 0 | 0 | 0 | 0 | 0 | 0 | 0 | 0 | 0 | 0 | 0 | 0 | 0 | 0 | 0 | 0 | 0 | 0 | 0 | 0 | 0 | 0 | 0 | 0 | 0 | 0 | 0 | 0 | 0 | 0 | 0 | 0 | 0 | 0 | 0 | 0 | 0 | 0 | 0 | 0 | 0 | 0 | 0 | 0 | 0 | 0 | 0 | 0 | 0 | 0 | 0 | 0 | 0 | 0 | 0 | 0 | 0 | 0 | 0 | 0 | 0 | 0 | 0 | 0 | 0 | 0 | 0 | 0 | 0 | 0 | 0 | 0 | 2020 | natural gas peaker | TRUE
2866 | N | . | W H Sammis | Energy Harbor Generation LLC | 64226 | OH | ENC | RFC |  | 22 | 2 | NAICS-22 Non-Cogen | IC | DFO | DFO | PJM | M | barrels | 0 | 0 | 0 | 5 | 4 | 26 | 0 | 9 | 4 | 21 | 20 | 43 | 0 | 0 | 0 | 5 | 4 | 26 | 0 | 9 | 4 | 21 | 20 | 43 | 0 | 0 | 0 | 5.8 | 5.9 | 5.8 | 0 | 5.8 | 5.8 | 5.8 | 5.8 | 5.8 | 0 | 0 | 0 | 29 | 24 | 151 | 0 | 52 | 23 | 122 | 116 | 249 | 0 | 0 | 0 | 29 | 24 | 151 | 0 | 52 | 23 | 122 | 116 | 249 | 0 | 0 | 0 | 3 | 3 | 20 | 0 | 2 | 3 | 10 | 9 | 23 | 132 | 132 | 766 | 766 | 73 | 2020 | petroleum | TRUE
2866 | N | . | W H Sammis | Energy Harbor Generation LLC | 64226 | OH | ENC | RFC |  | 22 | 2 | NAICS-22 Non-Cogen | ST | BIT | COL | PJM | M | short tons | 202953 | 107318 | 42674 | 0 | 3514 | 234039 | 212833 | 307495 | 289659 | 291303 | 266647 | 227363 | 202953 | 107318 | 42674 | 0 | 3514 | 234039 | 212833 | 307495 | 289659 | 291303 | 266647 | 227363 | 25.344 | 25.33 | 25.34 | 0 | 25 | 25.35 | 25.271 | 25.2 | 25.2 | 25.2 | 25.2 | 25.204 | 5143641 | 2718365 | 1081359 | 0 | 87850 | 5932889 | 5378503 | 7748874 | 7299407 | 7340836 | 6719504 | 5730457 | 5143641 | 2718365 | 1081359 | 0 | 87850 | 5932889 | 5378503 | 7748874 | 7299407 | 7340836 | 6719504 | 5730457 | 478292.77 | 223584.22 | 83754 | -8125.778 | -3074.679 | 501546.37 | 475167.56 | 688688.86 | 577477.6 | 663412.78 | 591968.5 | 508863.09 | 2185798 | 2185798 | 55181685 | 55181685 | 4781555.3 | 2020 | hard coal | TRUE
2866 | N | . | W H Sammis | Energy Harbor Generation LLC | 64226 | OH | ENC | RFC |  | 22 | 2 | NAICS-22 Non-Cogen | ST | DFO | DFO | PJM | M | barrels | 3995 | 4584 | 0 | 0 | 775 | 4219 | 5235 | 2916 | 1254 | 1706 | 3193 | 4582 | 3995 | 4584 | 0 | 0 | 775 | 4219 | 5235 | 2916 | 1254 | 1706 | 3193 | 4582 | 5.764 | 5.8 | 0 | 0 | 5.8 | 5.8 | 5.8 | 5.8 | 5.8 | 5.8 | 5.8 | 5.8 | 23027 | 26587 | 0 | 0 | 4495 | 24470 | 30363 | 16913 | 7273 | 9895 | 18519 | 26576 | 23027 | 26587 | 0 | 0 | 4495 | 24470 | 30363 | 16913 | 7273 | 9895 | 18519 | 26576 | 2141.233 | 2186.784 | 0 | -36.222 | -157.321 | 2068.628 | 2682.44 | 1503.142 | 575.404 | 894.222 | 1631.504 | 2359.906 | 32459 | 32459 | 188118 | 188118 | 15849.72 | 2020 | petroleum | TRUE
2866 | N | . | W H Sammis | Energy Harbor Generation LLC | 64226 | OH | ENC | RFC |  | 22 | 2 | NAICS-22 Non-Cogen | ST | SUB | COL | PJM | M | short tons | 0 | 0 | 0 | 0 | 0 | 0 | 0 | 0 | 0 | 0 | 0 | 0 | 0 | 0 | 0 | 0 | 0 | 0 | 0 | 0 | 0 | 0 | 0 | 0 | 0 | 0 | 0 | 0 | 0 | 0 | 0 | 0 | 0 | 0 | 0 | 0 | 0 | 0 | 0 | 0 | 0 | 0 | 0 | 0 | 0 | 0 | 0 | 0 | 0 | 0 | 0 | 0 | 0 | 0 | 0 | 0 | 0 | 0 | 0 | 0 | 0 | 0 | 0 | 0 | 0 | 0 | 0 | 0 | 0 | 0 | 0 | 0 | 0 | 0 | 0 | 0 | 0 | 2020 | hard coal | TRUE
2869 | N | . | West Lorain | Vermillion Power LLC | 63239 | OH | ENC | RFC |  | 22 | 2 | NAICS-22 Non-Cogen | GT | DFO | DFO | PJM | A | barrels | 479 | 606 | 371 | 411 | 543 | 595 | 862 | 514 | 317 | 696 | 504 | 404 | 479 | 606 | 371 | 411 | 543 | 595 | 862 | 514 | 317 | 696 | 504 | 404 | 5.79 | 5.79 | 5.79 | 5.79 | 5.79 | 5.79 | 5.79 | 5.79 | 5.79 | 5.79 | 5.79 | 5.79 | 2773 | 3509 | 2148 | 2380 | 3144 | 3445 | 4991 | 2976 | 1835 | 4030 | 2918 | 2339 | 2773 | 3509 | 2148 | 2380 | 3144 | 3445 | 4991 | 2976 | 1835 | 4030 | 2918 | 2339 | 224.276 | 284.232 | 173.841 | 192.774 | 254.905 | 279.274 | 404.338 | 241.239 | 148.859 | 326.734 | 236.53 | 189.484 | 6302 | 6302 | 36488 | 36488 | 2956.486 | 2020 | petroleum | TRUE
2869 | N | . | West Lorain | Vermillion Power LLC | 63239 | OH | ENC | RFC |  | 22 | 2 | NAICS-22 Non-Cogen | GT | NG | NG | PJM | A | mcf | 76933 | 71162 | 73307 | 63076 | 59658 | 62944 | 76699 | 74444 | 65634 | 48187 | 62157 | 74857 | 76933 | 71162 | 73307 | 63076 | 59658 | 62944 | 76699 | 74444 | 65634 | 48187 | 62157 | 74857 | 1.03 | 1.03 | 1.03 | 1.03 | 1.03 | 1.03 | 1.03 | 1.03 | 1.03 | 1.03 | 1.03 | 1.03 | 79241 | 73297 | 75506 | 64968 | 61448 | 64832 | 79000 | 76677 | 67603 | 49633 | 64022 | 77103 | 79241 | 73297 | 75506 | 64968 | 61448 | 64832 | 79000 | 76677 | 67603 | 49633 | 64022 | 77103 | 6420.608 | 5938.841 | 6117.925 | 5264.055 | 4978.759 | 5253 | 6400.992 | 6212.763 | 5477.527 | 4021.447 | 5187.367 | 6247.23 | 809058 | 809058 | 833330 | 833330 | 67520.514 | 2020 | natural gas peaker | TRUE
2876 | N | . | Kyger Creek | Ohio Valley Electric Corp | 14015 | OH | ENC | RFC |  | 22 | 1 | Electric Utility | ST | BIT | COL | OVEC | M | short tons | 202496 | 175575 | 130214 | 67407 | 85482 | 190870 | 201919 | 208716 | 195860 | 126900 | 192003 | 244782 | 202496 | 175575 | 130214 | 67407 | 85482 | 190870 | 201919 | 208716 | 195860 | 126900 | 192003 | 244782 | 24.659 | 24.705 | 24.681 | 24.284 | 24.786 | 24.976 | 25.137 | 25.052 | 24.992 | 25.002 | 24.984 | 25.045 | 4993349 | 4337580 | 3213812 | 1636912 | 2118757 | 4767169 | 5075638 | 5228753 | 4894933 | 3172754 | 4797003 | 6130565 | 4993349 | 4337580 | 3213812 | 1636912 | 2118757 | 4767169 | 5075638 | 5228753 | 4894933 | 3172754 | 4797003 | 6130565 | 447654.02 | 387410.36 | 279834.72 | 134847.1 | 176466.94 | 465586.6 | 472053.95 | 484057.31 | 426490.38 | 274427.55 | 442498.72 | 593243.98 | 2022224 | 2022224 | 50367225 | 50367225 | 4584571.6 | 2020 | hard coal | TRUE
2876 | N | . | Kyger Creek | Ohio Valley Electric Corp | 14015 | OH | ENC | RFC |  | 22 | 1 | Electric Utility | ST | DFO | DFO | OVEC | M | barrels | 1820 | 815 | 1115 | 1253 | 2823 | 560 | 1186 | 1066 | 594 | 1944 | 661 | 664 | 1820 | 815 | 1115 | 1253 | 2823 | 560 | 1186 | 1066 | 594 | 1944 | 661 | 664 | 5.712 | 5.712 | 5.712 | 5.712 | 5.712 | 5.712 | 5.712 | 5.712 | 5.712 | 5.712 | 5.712 | 5.712 | 10396 | 4655 | 6369 | 7157 | 16125 | 3199 | 6774 | 6089 | 3393 | 11104 | 3776 | 3793 | 10396 | 4655 | 6369 | 7157 | 16125 | 3199 | 6774 | 6089 | 3393 | 11104 | 3776 | 3793 | 931.988 | 415.786 | 554.554 | 589.598 | 1343.016 | 312.404 | 630.048 | 563.695 | 295.622 | 960.452 | 348.283 | 367.019 | 14501 | 14501 | 82830 | 82830 | 7312.465 | 2020 | petroleum | TRUE
2876 | N | . | Kyger Creek | Ohio Valley Electric Corp | 14015 | OH | ENC | RFC |  | 22 | 1 | Electric Utility | ST | SUB | COL | OVEC | M | short tons | 9757 | 3086 | 5069 | 7781 | 2472 | 0 | 0 | 0 | 0 | 0 | 0 | 0 | 9757 | 3086 | 5069 | 7781 | 2472 | 0 | 0 | 0 | 0 | 0 | 0 | 0 | 24.656 | 24.696 | 24.668 | 24.291 | 24.499 | 0 | 0 | 0 | 0 | 0 | 0 | 0 | 240569 | 76212 | 125042 | 189008 | 60562 | 0 | 0 | 0 | 0 | 0 | 0 | 0 | 240569 | 76212 | 125042 | 189008 | 60562 | 0 | 0 | 0 | 0 | 0 | 0 | 0 | 21566.989 | 6806.851 | 10887.731 | 15570.307 | 5044.046 | 0 | 0 | 0 | 0 | 0 | 0 | 0 | 28165 | 28165 | 691393 | 691393 | 59875.924 | 2020 | hard coal | TRUE
2878 | Y | . | FirstEnergy Bay Shore | Walleye Power, LLC | 62031 | OH | ENC | RFC |  | 22 | 3 | NAICS-22 Cogen | GT | DFO | DFO | PJM | A | barrels | 30 | 35 | 21 | 24 | 31 | 34 | 50 | 30 | 18 | 40 | 29 | 23 | 15 | 20 | 12 | 13 | 17 | 19 | 28 | 17 | 10 | 22 | 16 | 13 | 5.835 | 5.835 | 5.835 | 5.835 | 5.835 | 5.835 | 5.835 | 5.835 | 5.835 | 5.835 | 5.835 | 5.835 | 175 | 204 | 123 | 140 | 181 | 198 | 292 | 175 | 105 | 233 | 169 | 134 | 90 | 114 | 70 | 77 | 102 | 112 | 162 | 97 | 60 | 131 | 95 | 76 | 6.523 | 8.268 | 5.057 | 5.608 | 7.415 | 8.124 | 11.762 | 7.017 | 4.33 | 9.504 | 6.88 | 5.512 | 365 | 202 | 2129 | 1186 | 86 | 2020 | petroleum | TRUE
2878 | Y | . | FirstEnergy Bay Shore | Walleye Power, LLC | 62031 | OH | ENC | RFC |  | 22 | 3 | NAICS-22 Cogen | ST | DFO | DFO | PJM | AM | barrels | 933 | 0 | 1 | 0 | 0 | 0 | 0 | 0 | 622 | 0 | 0 | 0 | 886 | 0 | 1 | 0 | 0 | 0 | 0 | 0 | 573 | 0 | 0 | 0 | 5.835 | 0 | 5.835 | 0 | 0 | 0 | 0 | 0 | 5.835 | 0 | 0 | 0 | 5444 | 0 | 6 | 0 | 0 | 0 | 0 | 0 | 3629 | 0 | 0 | 0 | 5172 | 0 | 6 | 0 | 0 | 0 | 0 | 0 | 3343 | 0 | 0 | 0 | 395.905 | 0 | 0.434 | 0 | 0 | 0 | 0 | 0 | 257.086 | 0 | 0 | 0 | 1556 | 1460 | 9079 | 8521 | 653.425 | 2020 | petroleum | TRUE
2878 | Y | . | FirstEnergy Bay Shore | Walleye Power, LLC | 62031 | OH | ENC | RFC |  | 22 | 3 | NAICS-22 Cogen | ST | PC | PC | PJM | AM | short tons | 23914 | 46819 | 49162 | 46140 | 46261 | 44210 | 47811 | 45834 | 36317 | 43978 | 40332 | 45513 | 22718 | 43905 | 46870 | 44414 | 44308 | 41918 | 44618 | 42353 | 33453 | 43823 | 40332 | 43478 | 27.568 | 27.708 | 27.43 | 27.784 | 27.994 | 28.064 | 27.946 | 28.278 | 27.664 | 27.482 | 27.262 | 27.634 | 659261 | 1297261 | 1348514 | 1281954 | 1295030 | 1240709 | 1336126 | 1296094 | 1004673 | 1208603 | 1099531 | 1257706 | 626298 | 1216514 | 1285647 | 1233995 | 1240353 | 1176378 | 1246904 | 1197646 | 925437 | 1204334 | 1099531 | 1201479 | 47943.095 | 94607 | 100223.57 | 96415 | 96737 | 85124 | 96843 | 92990 | 71165.914 | 93699 | 87941 | 92971 | 516291 | 492190 | 14325462 | 13654516 | 1056659.6 | 2020 | petroleum | TRUE
2878 | Y | . | FirstEnergy Bay Shore | Walleye Power, LLC | 62031 | OH | ENC | RFC |  | 22 | 3 | NAICS-22 Cogen | ST | SUB | COL | PJM | A | short tons | 0 | 0 | 0 | 0 | 0 | 0 | 0 | 0 | 0 | 0 | 0 | 0 | 0 | 0 | 0 | 0 | 0 | 0 | 0 | 0 | 0 | 0 | 0 | 0 | 0 | 0 | 0 | 0 | 0 | 0 | 0 | 0 | 0 | 0 | 0 | 0 | 0 | 0 | 0 | 0 | 0 | 0 | 0 | 0 | 0 | 0 | 0 | 0 | 0 | 0 | 0 | 0 | 0 | 0 | 0 | 0 | 0 | 0 | 0 | 0 | 0 | 0 | 0 | 0 | 0 | 0 | 0 | 0 | 0 | 0 | 0 | 0 | 0 | 0 | 0 | 0 | 0 | 2020 | hard coal | TRUE
2880 | N | . | Richland | Richland-Stryker Generation LLC | 57359 | OH | ENC | RFC |  | 22 | 2 | NAICS-22 Non-Cogen | GT | DFO | DFO | PJM | A | barrels | 3 | 4 | 2 | 3 | 4 | 4 | 6 | 3 | 2 | 5 | 3 | 3 | 3 | 4 | 2 | 3 | 4 | 4 | 6 | 3 | 2 | 5 | 3 | 3 | 5.579 | 5.579 | 5.579 | 5.579 | 5.579 | 5.579 | 5.579 | 5.579 | 5.579 | 5.579 | 5.579 | 5.579 | 17 | 22 | 11 | 17 | 22 | 22 | 33 | 17 | 11 | 28 | 17 | 17 | 17 | 22 | 11 | 17 | 22 | 22 | 33 | 17 | 11 | 28 | 17 | 17 | 1.373 | 1.742 | 1.066 | 1.182 | 1.563 | 1.712 | 2.479 | 1.479 | 0.913 | 2.003 | 1.45 | 1.162 | 42 | 42 | 234 | 234 | 18.124 | 2020 | petroleum | TRUE
2880 | N | . | Richland | Richland-Stryker Generation LLC | 57359 | OH | ENC | RFC |  | 22 | 2 | NAICS-22 Non-Cogen | GT | NG | NG | PJM | A | mcf | 284187 | 262863 | 270789 | 232995 | 220368 | 232506 | 283318 | 274987 | 242444 | 177996 | 229601 | 276512 | 284187 | 262863 | 270789 | 232995 | 220368 | 232506 | 283318 | 274987 | 242444 | 177996 | 229601 | 276512 | 1.064 | 1.064 | 1.064 | 1.064 | 1.064 | 1.064 | 1.064 | 1.064 | 1.064 | 1.064 | 1.064 | 1.064 | 302375 | 279686 | 288119 | 247907 | 234472 | 247386 | 301450 | 292586 | 257960 | 189388 | 244295 | 294209 | 302375 | 279686 | 288119 | 247907 | 234472 | 247386 | 301450 | 292586 | 257960 | 189388 | 244295 | 294209 | 23388.432 | 21633.497 | 22285.848 | 19175.442 | 18136.193 | 19135.173 | 23316.98 | 22631.315 | 19953.06 | 14648.978 | 18896.09 | 22756.868 | 2988566 | 2988566 | 3179833 | 3179833 | 245957.88 | 2020 | natural gas peaker | TRUE
2881 | N | . | Stryker | Richland-Stryker Generation LLC | 57359 | OH | ENC | RFC |  | 22 | 2 | NAICS-22 Non-Cogen | GT | DFO | DFO | PJM | A | barrels | 30 | 38 | 24 | 26 | 34 | 38 | 55 | 33 | 20 | 44 | 32 | 26 | 30 | 38 | 24 | 26 | 34 | 38 | 55 | 33 | 20 | 44 | 32 | 26 | 5.579 | 5.579 | 5.579 | 5.579 | 5.579 | 5.579 | 5.579 | 5.579 | 5.579 | 5.579 | 5.579 | 5.579 | 167 | 212 | 134 | 145 | 190 | 212 | 307 | 184 | 112 | 245 | 179 | 145 | 167 | 212 | 134 | 145 | 190 | 212 | 307 | 184 | 112 | 245 | 179 | 145 | 7.965 | 10.095 | 6.174 | 6.846 | 9.053 | 9.918 | 14.36 | 8.568 | 5.287 | 11.604 | 8.4 | 6.73 | 400 | 400 | 2232 | 2232 | 105 | 2020 | petroleum | TRUE
2902 | N | . | Arcanum | City of Arcanum - (OH) | 768 | OH | ENC | RFC |  | 22 | 1 | Electric Utility | IC | DFO | DFO | PJM | A | barrels | 0 | 0 | 0 | 0 | 0 | 0 | 0 | 0 | 0 | 0 | 0 | 3 | 0 | 0 | 0 | 0 | 0 | 0 | 0 | 0 | 0 | 0 | 0 | 3 | 0 | 0 | 0 | 0 | 0 | 0 | 0 | 0 | 0 | 0 | 0 | 5.92 | 0 | 0 | 0 | 0 | 0 | 0 | 0 | 0 | 0 | 0 | 0 | 18 | 0 | 0 | 0 | 0 | 0 | 0 | 0 | 0 | 0 | 0 | 0 | 18 | 0 | 0 | 0 | 0 | 0 | 0 | 0 | 0 | 0 | 0 | 0 | 0 | 3 | 3 | 18 | 18 | 0 | 2020 | petroleum | TRUE
2903 | N | . | Bryan (OH) | City of Bryan - (OH) | 2439 | OH | ENC | RFC |  | 22 | 1 | Electric Utility | GT | DFO | DFO | PJM | A | barrels | 19 | 27 | 16 | 18 | 24 | 26 | 38 | 23 | 14 | 31 | 22 | 18 | 19 | 27 | 16 | 18 | 24 | 26 | 38 | 23 | 14 | 31 | 22 | 18 | 5.805 | 5.805 | 5.805 | 5.805 | 5.805 | 5.805 | 5.805 | 5.805 | 5.805 | 5.805 | 5.805 | 5.805 | 110 | 157 | 93 | 104 | 139 | 151 | 221 | 134 | 81 | 180 | 128 | 104 | 110 | 157 | 93 | 104 | 139 | 151 | 221 | 134 | 81 | 180 | 128 | 104 | 6.36 | 8.06 | 4.93 | 5.467 | 7.229 | 7.92 | 11.466 | 6.841 | 4.221 | 9.265 | 6.707 | 5.373 | 276 | 276 | 1602 | 1602 | 83.839 | 2020 | petroleum | TRUE
2903 | N | . | Bryan (OH) | City of Bryan - (OH) | 2439 | OH | ENC | RFC |  | 22 | 1 | Electric Utility | GT | NG | NG | PJM | A | mcf | 5494 | 5083 | 5236 | 4505 | 4261 | 4496 | 5478 | 5317 | 4688 | 3442 | 4439 | 5347 | 5494 | 5083 | 5236 | 4505 | 4261 | 4496 | 5478 | 5317 | 4688 | 3442 | 4439 | 5347 | 1.014 | 1.014 | 1.014 | 1.014 | 1.014 | 1.014 | 1.014 | 1.014 | 1.014 | 1.014 | 1.014 | 1.014 | 5571 | 5154 | 5309 | 4568 | 4321 | 4559 | 5555 | 5391 | 4754 | 3490 | 4501 | 5422 | 5571 | 5154 | 5309 | 4568 | 4321 | 4559 | 5555 | 5391 | 4754 | 3490 | 4501 | 5422 | 291.564 | 269.688 | 277.82 | 239.045 | 226.089 | 238.543 | 290.674 | 282.127 | 248.739 | 182.617 | 235.563 | 283.692 | 57786 | 57786 | 58595 | 58595 | 3066.161 | 2020 | natural gas peaker | TRUE
2903 | N | . | Bryan (OH) | City of Bryan - (OH) | 2439 | OH | ENC | RFC |  | 22 | 1 | Electric Utility | IC | DFO | DFO | PJM | A | barrels | 30 | 36 | 22 | 24 | 32 | 35 | 51 | 31 | 19 | 41 | 30 | 24 | 30 | 36 | 22 | 24 | 32 | 35 | 51 | 31 | 19 | 41 | 30 | 24 | 5.805 | 5.805 | 5.805 | 5.805 | 5.805 | 5.805 | 5.805 | 5.805 | 5.805 | 5.805 | 5.805 | 5.805 | 174 | 209 | 128 | 139 | 186 | 203 | 296 | 180 | 110 | 238 | 174 | 139 | 174 | 209 | 128 | 139 | 186 | 203 | 296 | 180 | 110 | 238 | 174 | 139 | 16.538 | 20.958 | 12.818 | 14.214 | 18.796 | 20.593 | 29.814 | 17.788 | 10.976 | 24.092 | 17.441 | 13.972 | 375 | 375 | 2176 | 2176 | 218 | 2020 | petroleum | TRUE
2906 | N | . | Collinwood | City of Cleveland - (OH) | 3762 | OH | ENC | RFC |  | 22 | 1 | Electric Utility | GT | DFO | DFO | PJM | A | barrels | 74 | 94 | 57 | 64 | 84 | 92 | 134 | 80 | 49 | 108 | 78 | 63 | 74 | 94 | 57 | 64 | 84 | 92 | 134 | 80 | 49 | 108 | 78 | 63 | 5.5 | 5.5 | 5.5 | 5.5 | 5.5 | 5.5 | 5.5 | 5.5 | 5.5 | 5.5 | 5.5 | 5.5 | 407 | 517 | 314 | 352 | 462 | 506 | 737 | 440 | 270 | 594 | 429 | 347 | 407 | 517 | 314 | 352 | 462 | 506 | 737 | 440 | 270 | 594 | 429 | 347 | 39.157 | 49.622 | 30.35 | 33.655 | 44.502 | 48.757 | 70.591 | 42.116 | 25.988 | 57.042 | 41.294 | 33.081 | 977 | 977 | 5375 | 5375 | 516.155 | 2020 | petroleum | TRUE
2906 | N | . | Collinwood | City of Cleveland - (OH) | 3762 | OH | ENC | RFC |  | 22 | 1 | Electric Utility | GT | NG | NG | PJM | A | mcf | . | . | . | . | . | . | . | . | . | . | . | 11 | . | . | . | . | . | . | . | . | . | . | . | 11 | . | . | . | . | . | . | . | . | . | . | . | 0.8 | . | . | . | . | . | . | . | . | . | . | . | 9 | . | . | . | . | . | . | . | . | . | . | . | 9 | . | . | . | . | . | . | . | . | . | . | . | 0.845 | 11 | 11 | 9 | 9 | 0.845 | 2020 | natural gas peaker | TRUE
2909 | N | . | West 41st Street | City of Cleveland - (OH) | 3762 | OH | ENC | RFC |  | 22 | 1 | Electric Utility | GT | DFO | DFO | PJM | A | barrels | 0 | 0 | 0 | 0 | 0 | 0 | 0 | 0 | 0 | 0 | 0 | 0 | 0 | 0 | 0 | 0 | 0 | 0 | 0 | 0 | 0 | 0 | 0 | 0 | 0 | 0 | 0 | 0 | 0 | 0 | 0 | 0 | 0 | 0 | 0 | 0 | 0 | 0 | 0 | 0 | 0 | 0 | 0 | 0 | 0 | 0 | 0 | 0 | 0 | 0 | 0 | 0 | 0 | 0 | 0 | 0 | 0 | 0 | 0 | 0 | 0 | 0 | 0 | 0 | 0 | 0 | 0 | 0 | 0 | 0 | 0 | 0 | 0 | 0 | 0 | 0 | 0 | 2020 | petroleum | TRUE
2909 | N | . | West 41st Street | City of Cleveland - (OH) | 3762 | OH | ENC | RFC |  | 22 | 1 | Electric Utility | GT | NG | NG | PJM | A | mcf | 8 | 6 | 6 | 5 | 5 | 5 | 7 | 6 | 6 | 4 | 5 | 6 | 8 | 6 | 6 | 5 | 5 | 5 | 7 | 6 | 6 | 4 | 5 | 6 | 0.8 | 0.8 | 0.8 | 0.8 | 0.8 | 0.8 | 0.8 | 0.8 | 0.8 | 0.8 | 0.8 | 0.8 | 6 | 5 | 5 | 4 | 4 | 4 | 6 | 5 | 5 | 3 | 4 | 5 | 6 | 5 | 5 | 4 | 4 | 4 | 6 | 5 | 5 | 3 | 4 | 5 | 0 | 0 | 0 | 0 | 0 | 0 | 0 | 0 | 0 | 0 | 0 | 0 | 69 | 69 | 56 | 56 | 0 | 2020 | natural gas peaker | TRUE
2914 | N | . | Dover | City of Dover - (OH) | 5336 | OH | ENC | RFC |  | 22 | 1 | Electric Utility | GT | NG | NG | PJM | A | mcf | 1186 | 1097 | 1130 | 973 | 920 | 970 | 1183 | 1148 | 1012 | 743 | 958 | 1154 | 1186 | 1097 | 1130 | 973 | 920 | 970 | 1183 | 1148 | 1012 | 743 | 958 | 1154 | 1.074 | 1.074 | 1.074 | 1.074 | 1.074 | 1.074 | 1.074 | 1.074 | 1.074 | 1.074 | 1.074 | 1.074 | 1274 | 1178 | 1214 | 1045 | 988 | 1042 | 1271 | 1233 | 1087 | 798 | 1029 | 1239 | 1274 | 1178 | 1214 | 1045 | 988 | 1042 | 1271 | 1233 | 1087 | 798 | 1029 | 1239 | 83.777 | 77.489 | 79.826 | 68.685 | 64.962 | 68.541 | 83.519 | 81.063 | 71.47 | 52.471 | 67.684 | 81.513 | 12474 | 12474 | 13398 | 13398 | 881 | 2020 | natural gas peaker | TRUE
2914 | N | . | Dover | City of Dover - (OH) | 5336 | OH | ENC | RFC |  | 22 | 1 | Electric Utility | IC | DFO | DFO | PJM | A | barrels | 21 | 26 | 16 | 17 | 23 | 25 | 36 | 22 | 13 | 29 | 21 | 17 | 21 | 26 | 16 | 17 | 23 | 25 | 36 | 22 | 13 | 29 | 21 | 17 | 5.66 | 5.66 | 5.66 | 5.66 | 5.66 | 5.66 | 5.66 | 5.66 | 5.66 | 5.66 | 5.66 | 5.66 | 119 | 147 | 91 | 96 | 130 | 142 | 204 | 125 | 74 | 164 | 119 | 96 | 119 | 147 | 91 | 96 | 130 | 142 | 204 | 125 | 74 | 164 | 119 | 96 | 9.408 | 11.921 | 7.291 | 8.085 | 10.691 | 11.713 | 16.959 | 10.118 | 6.243 | 13.704 | 9.92 | 7.947 | 266 | 266 | 1507 | 1507 | 124 | 2020 | petroleum | TRUE
2914 | N | . | Dover | City of Dover - (OH) | 5336 | OH | ENC | RFC |  | 22 | 1 | Electric Utility | ST | BIT | COL | PJM | AM | short tons | 3173 | 2945 | 3112 | 3024 | 870 | 3189 | 3474 | 3275 | 3287 | 3241 | 3188 | 3469 | 3173 | 2945 | 3112 | 3024 | 870 | 3189 | 3474 | 3275 | 3287 | 3241 | 3188 | 3469 | 25.14 | 25.1 | 25.4 | 25.1 | 24.75 | 25.12 | 24.81 | 24.51 | 24.41 | 24.34 | 24.58 | 24.19 | 79769 | 73920 | 79045 | 75902 | 21533 | 80108 | 86190 | 80270 | 80236 | 78886 | 78361 | 83915 | 79769 | 73920 | 79045 | 75902 | 21533 | 80108 | 86190 | 80270 | 80236 | 78886 | 78361 | 83915 | 4244.62 | 4089.764 | 4263.423 | 4100 | 1048.96 | 4758.847 | 5400.797 | 4768.744 | 4457.29 | 4641.873 | 4498.397 | 4770.697 | 36247 | 36247 | 898135 | 898135 | 51043.412 | 2020 | hard coal | TRUE
2914 | N | . | Dover | City of Dover - (OH) | 5336 | OH | ENC | RFC |  | 22 | 1 | Electric Utility | ST | NG | NG | PJM | AM | mcf | 113 | 4 | 10 | 0 | 211 | 221 | 3 | 4 | 492 | 2 | 26 | 5 | 113 | 4 | 10 | 0 | 211 | 221 | 3 | 4 | 492 | 2 | 26 | 5 | 1.061 | 1.066 | 1.069 | 0 | 1.074 | 1.078 | 1.082 | 1.079 | 1.087 | 1.079 | 1.074 | 1.066 | 120 | 4 | 11 | 0 | 227 | 238 | 3 | 4 | 535 | 2 | 28 | 5 | 120 | 4 | 11 | 0 | 227 | 238 | 3 | 4 | 535 | 2 | 28 | 5 | 6.38 | 0.236 | 0.577 | 0 | 11.04 | 14.153 | 0.203 | 0.256 | 29.71 | 0.127 | 1.603 | 0.303 | 1091 | 1091 | 1177 | 1177 | 64.588 | 2020 | natural gas peaker | TRUE
2917 | N | . | Hamilton (OH) | City of Hamilton - (OH) | 7977 | OH | ENC | RFC |  | 22 | 1 | Electric Utility | GT | NG | NG | PJM | A | mcf | 2074 | 1918 | 1976 | 1700 | 1608 | 1696 | 2067 | 2006 | 1769 | 1299 | 1675 | 2018 | 2074 | 1918 | 1976 | 1700 | 1608 | 1696 | 2067 | 2006 | 1769 | 1299 | 1675 | 2018 | 1.06 | 1.06 | 1.06 | 1.06 | 1.06 | 1.06 | 1.06 | 1.06 | 1.06 | 1.06 | 1.06 | 1.06 | 2198 | 2033 | 2095 | 1802 | 1704 | 1798 | 2191 | 2126 | 1875 | 1377 | 1776 | 2139 | 2198 | 2033 | 2095 | 1802 | 1704 | 1798 | 2191 | 2126 | 1875 | 1377 | 1776 | 2139 | 112.113 | 103.7 | 106.827 | 91.918 | 86.936 | 91.725 | 111.77 | 108.483 | 95.645 | 70.22 | 90.578 | 109.085 | 21806 | 21806 | 23114 | 23114 | 1179 | 2020 | natural gas peaker | TRUE
2917 | N | . | Hamilton (OH) | City of Hamilton - (OH) | 7977 | OH | ENC | RFC |  | 22 | 1 | Electric Utility | ST | BIT | COL | PJM | AM | short tons | 0 | 0 | 0 | 0 | 0 | 0 | 0 | 0 | 0 | 0 | 0 | 0 | 0 | 0 | 0 | 0 | 0 | 0 | 0 | 0 | 0 | 0 | 0 | 0 | 0 | 0 | 0 | 0 | 0 | 0 | 0 | 0 | 0 | 0 | 0 | 0 | 0 | 0 | 0 | 0 | 0 | 0 | 0 | 0 | 0 | 0 | 0 | 0 | 0 | 0 | 0 | 0 | 0 | 0 | 0 | 0 | 0 | 0 | 0 | 0 | 0 | 0 | 0 | 0 | 0 | 0 | 0 | 0 | 0 | 0 | 0 | 0 | 0 | 0 | 0 | 0 | 0 | 2020 | hard coal | TRUE
2917 | N | . | Hamilton (OH) | City of Hamilton - (OH) | 7977 | OH | ENC | RFC |  | 22 | 1 | Electric Utility | ST | NG | NG | PJM | AM | mcf | 0 | 0 | 0 | 0 | 0 | 0 | 0 | 0 | 0 | 0 | 0 | 0 | 0 | 0 | 0 | 0 | 0 | 0 | 0 | 0 | 0 | 0 | 0 | 0 | 0 | 0 | 0 | 0 | 0 | 0 | 0 | 0 | 0 | 0 | 0 | 0 | 0 | 0 | 0 | 0 | 0 | 0 | 0 | 0 | 0 | 0 | 0 | 0 | 0 | 0 | 0 | 0 | 0 | 0 | 0 | 0 | 0 | 0 | 0 | 0 | 0 | 0 | 0 | 0 | 0 | 0 | 0 | 0 | 0 | 0 | 0 | 0 | 0 | 0 | 0 | 0 | 0 | 2020 | natural gas peaker | TRUE
2933 | N | . | Oberlin (OH) | City of Oberlin - (OH) | 13949 | OH | ENC | RFC |  | 22 | 1 | Electric Utility | IC | DFO | DFO | PJM | A | barrels | 31 | 40 | 24 | 27 | 36 | 39 | 56 | 34 | 21 | 46 | 33 | 26 | 31 | 40 | 24 | 27 | 36 | 39 | 56 | 34 | 21 | 46 | 33 | 26 | 5.75 | 5.75 | 5.75 | 5.75 | 5.75 | 5.75 | 5.75 | 5.75 | 5.75 | 5.75 | 5.75 | 5.75 | 178 | 230 | 138 | 155 | 207 | 224 | 322 | 196 | 121 | 265 | 190 | 150 | 178 | 230 | 138 | 155 | 207 | 224 | 322 | 196 | 121 | 265 | 190 | 150 | 10.83 | 13.726 | 8.395 | 9.309 | 12.31 | 13.486 | 19.526 | 11.65 | 7.189 | 15.778 | 11.422 | 9.15 | 413 | 413 | 2376 | 2376 | 142.771 | 2020 | petroleum | TRUE
2933 | N | . | Oberlin (OH) | City of Oberlin - (OH) | 13949 | OH | ENC | RFC |  | 22 | 1 | Electric Utility | IC | NG | NG | PJM | A | mcf | 1109 | 1027 | 1058 | 910 | 861 | 908 | 1107 | 1074 | 947 | 695 | 897 | 1080 | 1109 | 1027 | 1058 | 910 | 861 | 908 | 1107 | 1074 | 947 | 695 | 897 | 1080 | 1.079 | 1.079 | 1.079 | 1.079 | 1.079 | 1.079 | 1.079 | 1.079 | 1.079 | 1.079 | 1.079 | 1.079 | 1197 | 1108 | 1142 | 982 | 929 | 980 | 1194 | 1159 | 1022 | 750 | 968 | 1165 | 1197 | 1108 | 1142 | 982 | 929 | 980 | 1194 | 1159 | 1022 | 750 | 968 | 1165 | 72.007 | 66.603 | 68.611 | 59.035 | 55.836 | 58.911 | 71.786 | 69.675 | 61.429 | 45.1 | 58.175 | 70.061 | 11673 | 11673 | 12596 | 12596 | 757.229 | 2020 | natural gas peaker | TRUE
2935 | N | . | Orrville | City of Orrville - (OH) | 14194 | OH | ENC | RFC |  | 22 | 1 | Electric Utility | ST | BIT | COL | PJM | AM | short tons | 1400 | 356 | 648 | 0 | 0 | 1254 | 4655 | 1357 | 827 | 0 | 0 | 0 | 1400 | 356 | 648 | 0 | 0 | 1254 | 4655 | 1357 | 827 | 0 | 0 | 0 | 23.695 | 24 | 23.847 | 0 | 0 | 24.505 | 23.997 | 24.147 | 24.254 | 0 | 0 | 0 | 33173 | 8544 | 15453 | 0 | 0 | 30729 | 111706 | 32767 | 20058 | 0 | 0 | 0 | 33173 | 8544 | 15453 | 0 | 0 | 30729 | 111706 | 32767 | 20058 | 0 | 0 | 0 | 1938.248 | 460.021 | 833.572 | 0 | 0 | 1644.243 | 6355.299 | 1892.157 | 1176.746 | 0 | 0 | 0 | 10497 | 10497 | 252430 | 252430 | 14300.286 | 2020 | hard coal | TRUE
2935 | N | . | Orrville | City of Orrville - (OH) | 14194 | OH | ENC | RFC |  | 22 | 1 | Electric Utility | ST | NG | NG | PJM | AM | mcf | 31117 | 23686 | 18949 | 73 | 75 | 25545 | 94880 | 33928 | 21210 | 102 | 90 | 92 | 31117 | 23686 | 18949 | 73 | 75 | 25545 | 94880 | 33928 | 21210 | 102 | 90 | 92 | 1.057 | 1.057 | 1.057 | 1.057 | 1.057 | 1.057 | 1.057 | 1.057 | 1.057 | 1.057 | 1.057 | 1.057 | 32891 | 25036 | 20029 | 77 | 79 | 27001 | 100288 | 35862 | 22419 | 108 | 95 | 97 | 32891 | 25036 | 20029 | 77 | 79 | 27001 | 100288 | 35862 | 22419 | 108 | 95 | 97 | 1921.752 | 1347.979 | 1080.428 | 0 | 0 | 1444.757 | 5705.701 | 2070.843 | 1315.254 | 0 | 0 | 0 | 249747 | 249747 | 263982 | 263982 | 14886.714 | 2020 | natural gas peaker | TRUE
2936 | N | . | Painesville | City of Painesville | 14381 | OH | ENC | RFC |  | 22 | 1 | Electric Utility | IC | DFO | DFO | PJM | A | barrels | 12 | 15 | 9 | 10 | 13 | 15 | 21 | 13 | 8 | 17 | 12 | 10 | 12 | 15 | 9 | 10 | 13 | 15 | 21 | 13 | 8 | 17 | 12 | 10 | 5.84 | 5.84 | 5.84 | 5.84 | 5.84 | 5.84 | 5.84 | 5.84 | 5.84 | 5.84 | 5.84 | 5.84 | 70 | 88 | 53 | 58 | 76 | 88 | 123 | 76 | 47 | 99 | 70 | 58 | 70 | 88 | 53 | 58 | 76 | 88 | 123 | 76 | 47 | 99 | 70 | 58 | 6.523 | 8.268 | 5.057 | 5.608 | 7.415 | 8.124 | 11.762 | 7.017 | 4.33 | 9.504 | 6.88 | 5.512 | 155 | 155 | 906 | 906 | 86 | 2020 | petroleum | TRUE
2936 | N | . | Painesville | City of Painesville | 14381 | OH | ENC | RFC |  | 22 | 1 | Electric Utility | ST | BIT | COL | PJM | AM | short tons | 0 | 0 | 0 | 0 | 0 | 95 | 691 | 150 | 0 | 0 | 0 | 0 | 0 | 0 | 0 | 0 | 0 | 95 | 691 | 150 | 0 | 0 | 0 | 0 | 0 | 0 | 0 | 0 | 0 | 25.73 | 25.74 | 25.41 | 0 | 0 | 0 | 0 | 0 | 0 | 0 | 0 | 0 | 2444 | 17786 | 3812 | 0 | 0 | 0 | 0 | 0 | 0 | 0 | 0 | 0 | 2444 | 17786 | 3812 | 0 | 0 | 0 | 0 | 0 | 0 | 0 | 0 | 0 | 148.239 | 1201.779 | 210.321 | 0 | 0 | 0 | 0 | 936 | 936 | 24042 | 24042 | 1560.339 | 2020 | hard coal | TRUE
2936 | N | . | Painesville | City of Painesville | 14381 | OH | ENC | RFC |  | 22 | 1 | Electric Utility | ST | NG | NG | PJM | AM | mcf | 0 | 0 | 0 | 0 | 483 | 583 | 1860 | 1369 | 0 | 0 | 0 | 0 | 0 | 0 | 0 | 0 | 483 | 583 | 1860 | 1369 | 0 | 0 | 0 | 0 | 0 | 0 | 0 | 0 | 1.068 | 1.068 | 1.068 | 1.068 | 0 | 0 | 0 | 0 | 0 | 0 | 0 | 0 | 516 | 623 | 1986 | 1462 | 0 | 0 | 0 | 0 | 0 | 0 | 0 | 0 | 516 | 623 | 1986 | 1462 | 0 | 0 | 0 | 0 | 0 | 0 | 0 | 0 | 1 | 37.761 | 134.221 | 80.679 | 0 | 0 | 0 | 0 | 4295 | 4295 | 4587 | 4587 | 253.661 | 2020 | natural gas peaker | TRUE
2937 | N | . | Piqua Power Plant | City of Piqua - (OH) | 15095 | OH | ENC | RFC |  | 22 | 1 | Electric Utility | GT | BIT | COL | PJM | A | short tons | 0 | 0 | 0 | 0 | 0 | 0 | 0 | 0 | 0 | 0 | 0 | 0 | 0 | 0 | 0 | 0 | 0 | 0 | 0 | 0 | 0 | 0 | 0 | 0 | 0 | 0 | 0 | 0 | 0 | 0 | 0 | 0 | 0 | 0 | 0 | 0 | 0 | 0 | 0 | 0 | 0 | 0 | 0 | 0 | 0 | 0 | 0 | 0 | 0 | 0 | 0 | 0 | 0 | 0 | 0 | 0 | 0 | 0 | 0 | 0 | 0 | 0 | 0 | 0 | 0 | 0 | 0 | 0 | 0 | 0 | 0 | 0 | 0 | 0 | 0 | 0 | 0 | 2020 | hard coal | TRUE
2937 | N | . | Piqua Power Plant | City of Piqua - (OH) | 15095 | OH | ENC | RFC |  | 22 | 1 | Electric Utility | GT | DFO | DFO | PJM | A | barrels | 201 | 254 | 155 | 172 | 228 | 250 | 362 | 216 | 133 | 292 | 212 | 169 | 201 | 254 | 155 | 172 | 228 | 250 | 362 | 216 | 133 | 292 | 212 | 169 | 6.2 | 6.2 | 6.2 | 6.2 | 6.2 | 6.2 | 6.2 | 6.2 | 6.2 | 6.2 | 6.2 | 6.2 | 1246 | 1575 | 961 | 1066 | 1414 | 1550 | 2244 | 1339 | 825 | 1810 | 1314 | 1048 | 1246 | 1575 | 961 | 1066 | 1414 | 1550 | 2244 | 1339 | 825 | 1810 | 1314 | 1048 | 49.689 | 62.971 | 38.514 | 42.708 | 56.473 | 61.872 | 89.58 | 53.446 | 32.979 | 72.387 | 52.402 | 41.979 | 2644 | 2644 | 16392 | 16392 | 655 | 2020 | petroleum | TRUE
2942 | N | . | St Marys | City of St Marys - (OH) | 17891 | OH | ENC | RFC |  | 22 | 1 | Electric Utility | GT | BIT | COL | PJM | A | short tons | 0 | 0 | 0 | 0 | 0 | 0 | 0 | 0 | 0 | 0 | 0 | 0 | 0 | 0 | 0 | 0 | 0 | 0 | 0 | 0 | 0 | 0 | 0 | 0 | 0 | 0 | 0 | 0 | 0 | 0 | 0 | 0 | 0 | 0 | 0 | 0 | 0 | 0 | 0 | 0 | 0 | 0 | 0 | 0 | 0 | 0 | 0 | 0 | 0 | 0 | 0 | 0 | 0 | 0 | 0 | 0 | 0 | 0 | 0 | 0 | 0 | 0 | 0 | 0 | 0 | 0 | 0 | 0 | 0 | 0 | 0 | 0 | 0 | 0 | 0 | 0 | 0 | 2020 | hard coal | TRUE
2942 | N | . | St Marys | City of St Marys - (OH) | 17891 | OH | ENC | RFC |  | 22 | 1 | Electric Utility | GT | DFO | DFO | PJM | A | barrels | 159 | 202 | 124 | 137 | 181 | 199 | 288 | 172 | 106 | 233 | 168 | 135 | 159 | 202 | 124 | 137 | 181 | 199 | 288 | 172 | 106 | 233 | 168 | 135 | 5.5 | 5.5 | 5.5 | 5.5 | 5.5 | 5.5 | 5.5 | 5.5 | 5.5 | 5.5 | 5.5 | 5.5 | 875 | 1111 | 682 | 754 | 996 | 1095 | 1584 | 946 | 583 | 1282 | 924 | 743 | 875 | 1111 | 682 | 754 | 996 | 1095 | 1584 | 946 | 583 | 1282 | 924 | 743 | 15.727 | 19.931 | 12.19 | 13.518 | 17.875 | 19.584 | 28.354 | 16.917 | 10.439 | 22.912 | 16.586 | 13.287 | 2104 | 2104 | 11575 | 11575 | 207.32 | 2020 | petroleum | TRUE
2942 | N | . | St Marys | City of St Marys - (OH) | 17891 | OH | ENC | RFC |  | 22 | 1 | Electric Utility | GT | NG | NG | PJM | A | mcf | 1596 | 1476 | 1521 | 1308 | 1237 | 1306 | 1591 | 1544 | 1361 | 1000 | 1289 | 1553 | 1596 | 1476 | 1521 | 1308 | 1237 | 1306 | 1591 | 1544 | 1361 | 1000 | 1289 | 1553 | 1.03 | 1.03 | 1.03 | 1.03 | 1.03 | 1.03 | 1.03 | 1.03 | 1.03 | 1.03 | 1.03 | 1.03 | 1644 | 1520 | 1567 | 1347 | 1274 | 1345 | 1639 | 1590 | 1402 | 1030 | 1328 | 1600 | 1644 | 1520 | 1567 | 1347 | 1274 | 1345 | 1639 | 1590 | 1402 | 1030 | 1328 | 1600 | 29.447 | 27.238 | 28.06 | 24.143 | 22.835 | 24.093 | 29.358 | 28.495 | 25.122 | 18.444 | 23.792 | 28.653 | 16782 | 16782 | 17286 | 17286 | 309.68 | 2020 | natural gas peaker | TRUE
2945 | N | . | Anadarko | City of Woodsfield - (OH) | 20977 | OH | ENC | RFC |  | 22 | 1 | Electric Utility | IC | DFO | DFO | PJM | A | barrels | 352 | 445 | 272 | 302 | 399 | 437 | 633 | 378 | 233 | 512 | 370 | 297 | 352 | 445 | 272 | 302 | 399 | 437 | 633 | 378 | 233 | 512 | 370 | 297 | 5.8 | 5.8 | 5.8 | 5.8 | 5.8 | 5.8 | 5.8 | 5.8 | 5.8 | 5.8 | 5.8 | 5.8 | 2042 | 2581 | 1578 | 1752 | 2314 | 2535 | 3671 | 2192 | 1351 | 2970 | 2146 | 1723 | 2042 | 2581 | 1578 | 1752 | 2314 | 2535 | 3671 | 2192 | 1351 | 2970 | 2146 | 1723 | 4.779 | 6.057 | 3.704 | 4.108 | 5.432 | 5.951 | 8.616 | 5.141 | 3.172 | 6.962 | 5.04 | 4.038 | 4630 | 4630 | 26855 | 26855 | 63 | 2020 | petroleum | TRUE
2945 | N | . | Anadarko | City of Woodsfield - (OH) | 20977 | OH | ENC | RFC |  | 22 | 1 | Electric Utility | IC | NG | NG | PJM | A | mcf | 0 | 0 | 0 | 0 | 0 | 0 | 0 | 0 | 0 | 0 | 0 | 0 | 0 | 0 | 0 | 0 | 0 | 0 | 0 | 0 | 0 | 0 | 0 | 0 | 0 | 0 | 0 | 0 | 0 | 0 | 0 | 0 | 0 | 0 | 0 | 0 | 0 | 0 | 0 | 0 | 0 | 0 | 0 | 0 | 0 | 0 | 0 | 0 | 0 | 0 | 0 | 0 | 0 | 0 | 0 | 0 | 0 | 0 | 0 | 0 | 0 | 0 | 0 | 0 | 0 | 0 | 0 | 0 | 0 | 0 | 0 | 0 | 0 | 0 | 0 | 0 | 0 | 2020 | natural gas peaker | TRUE
2951 | N | . | Horseshoe Lake | Oklahoma Gas & Electric Co | 14063 | OK | WSC | MRO |  | 22 | 1 | Electric Utility | GT | DFO | DFO | SWPP | A | barrels | 0 | . | . | 0 | . | . | . | . | . | . | . | 0 | 0 | . | . | 0 | . | . | . | . | . | . | . | 0 | 0 | . | . | 0 | . | . | . | . | . | . | . | 0 | 0 | . | . | 0 | . | . | . | . | . | . | . | 0 | 0 | . | . | 0 | . | . | . | . | . | . | . | 0 | 0 | . | . | 0 | . | . | . | . | . | . | . | 0 | 0 | 0 | 0 | 0 | 0 | 2020 | petroleum | TRUE
2951 | N | . | Horseshoe Lake | Oklahoma Gas & Electric Co | 14063 | OK | WSC | MRO |  | 22 | 1 | Electric Utility | GT | NG | NG | SWPP | A | mcf | 176716 | 160958 | 149505 | 117086 | 153398 | 175192 | 243934 | 205322 | 158829 | 118849 | 86039 | 138857 | 176716 | 160958 | 149505 | 117086 | 153398 | 175192 | 243934 | 205322 | 158829 | 118849 | 86039 | 138857 | 1.036 | 1.036 | 1.036 | 1.036 | 1.036 | 1.036 | 1.036 | 1.036 | 1.036 | 1.036 | 1.036 | 1.036 | 183078 | 166752 | 154887 | 121301 | 158920 | 181499 | 252716 | 212714 | 164547 | 123128 | 89136 | 143856 | 183078 | 166752 | 154887 | 121301 | 158920 | 181499 | 252716 | 212714 | 164547 | 123128 | 89136 | 143856 | 17994.3 | 16389.6 | 15223.381 | 11922.33 | 15619.873 | 17838.975 | 24838.728 | 20906.969 | 16172.892 | 12101.866 | 8760.923 | 14139.163 | 1884685 | 1884685 | 1952534 | 1952534 | 191909 | 2020 | natural gas peaker | TRUE
2951 | N | . | Horseshoe Lake | Oklahoma Gas & Electric Co | 14063 | OK | WSC | MRO |  | 22 | 1 | Electric Utility | ST | DFO | DFO | SWPP | A | barrels | . | 0 | 0 | . | 0 | 0 | 0 | 0 | 0 | 0 | 0 | . | . | 0 | 0 | . | 0 | 0 | 0 | 0 | 0 | 0 | 0 | . | . | 0 | 0 | . | 0 | 0 | 0 | 0 | 0 | 0 | 0 | . | . | 0 | 0 | . | 0 | 0 | 0 | 0 | 0 | 0 | 0 | . | . | 0 | 0 | . | 0 | 0 | 0 | 0 | 0 | 0 | 0 | . | . | 0 | 0 | . | 0 | 0 | 0 | 0 | 0 | 0 | 0 | . | 0 | 0 | 0 | 0 | 0 | 2020 | petroleum | TRUE
2951 | N | . | Horseshoe Lake | Oklahoma Gas & Electric Co | 14063 | OK | WSC | MRO |  | 22 | 1 | Electric Utility | ST | NG | NG | SWPP | AM | mcf | 87365 | 225094 | 799316 | 71457 | 471273 | 1565156 | 2137515 | 1644002 | 1180381 | 1131740 | 170763 | 0 | 87365 | 225094 | 799316 | 71457 | 471273 | 1565156 | 2137515 | 1644002 | 1180381 | 1131740 | 170763 | 0 | 1.055 | 1.058 | 1.06 | 1.062 | 1.034 | 1.014 | 1.026 | 1.02 | 1.051 | 1.054 | 1.053 | 0 | 92170 | 238149 | 847275 | 75887 | 487296 | 1587068 | 2193090 | 1676882 | 1240580 | 1192854 | 179813 | 0 | 92170 | 238149 | 847275 | 75887 | 487296 | 1587068 | 2193090 | 1676882 | 1240580 | 1192854 | 179813 | 0 | 8206 | 21486 | 74226 | 6844 | 41892 | 139852 | 192602 | 144316 | 106926 | 104394 | 15826 | 0 | 9484062 | 9484062 | 9811064 | 9811064 | 856570 | 2020 | natural gas peaker | TRUE
2951 | N | . | Horseshoe Lake | Oklahoma Gas & Electric Co | 14063 | OK | WSC | MRO |  | 22 | 1 | Electric Utility | ST | RFO | RFO | SWPP | AM | barrels | 0 | 0 | 0 | 0 | 0 | 0 | 0 | 0 | 0 | 0 | 0 | 0 | 0 | 0 | 0 | 0 | 0 | 0 | 0 | 0 | 0 | 0 | 0 | 0 | 0 | 0 | 0 | 0 | 0 | 0 | 0 | 0 | 0 | 0 | 0 | 0 | 0 | 0 | 0 | 0 | 0 | 0 | 0 | 0 | 0 | 0 | 0 | 0 | 0 | 0 | 0 | 0 | 0 | 0 | 0 | 0 | 0 | 0 | 0 | 0 | 0 | 0 | 0 | 0 | 0 | 0 | 0 | 0 | 0 | 0 | 0 | 0 | 0 | 0 | 0 | 0 | 0 | 2020 | petroleum | TRUE
2952 | N | . | Muskogee | Oklahoma Gas & Electric Co | 14063 | OK | WSC | MRO |  | 22 | 1 | Electric Utility | ST | BIT | COL | SWPP | M | short tons | . | . | 0 | . | . | . | . | . | . | . | . | . | . | . | 0 | . | . | . | . | . | . | . | . | . | . | . | 0 | . | . | . | . | . | . | . | . | . | . | . | 0 | . | . | . | . | . | . | . | . | . | . | . | 0 | . | . | . | . | . | . | . | . | . | . | . | 0 | . | . | . | . | . | . | . | . | . | 0 | 0 | 0 | 0 | 0 | 2020 | hard coal | TRUE
2952 | N | . | Muskogee | Oklahoma Gas & Electric Co | 14063 | OK | WSC | MRO |  | 22 | 1 | Electric Utility | ST | NG | NG | SWPP | M | mcf | 816936 | 796307 | 957627 | 780122 | 510791 | 1966253 | 3555413 | 1588836 | 262934 | 3146778 | 460191 | 21888 | 816936 | 796307 | 957627 | 780122 | 510791 | 1966253 | 3555413 | 1588836 | 262934 | 3146778 | 460191 | 21888 | 1.063 | 1.066 | 1.072 | 1.067 | 1.053 | 1.025 | 1.039 | 1.027 | 1.037 | 1.042 | 1.066 | 1.058 | 868403 | 848863 | 1026576 | 832390 | 537863 | 2015409 | 3694074 | 1631735 | 272663 | 3278943 | 490564 | 23158 | 868403 | 848863 | 1026576 | 832390 | 537863 | 2015409 | 3694074 | 1631735 | 272663 | 3278943 | 490564 | 23158 | 72978.406 | 70557.611 | 91040 | 71742.889 | 46452.036 | 178031.25 | 326618.59 | 143761.42 | 24093.976 | 292223 | 40962 | 2024.694 | 14864076 | 14864076 | 15520641 | 15520641 | 1360485.9 | 2020 | natural gas peaker | TRUE
2952 | N | . | Muskogee | Oklahoma Gas & Electric Co | 14063 | OK | WSC | MRO |  | 22 | 1 | Electric Utility | ST | SUB | COL | SWPP | M | short tons | 42133 | 22544 | 0 | 97588 | 61976 | 163304 | 121754 | 147778 | 143371 | 59351 | 0 | 61873 | 42133 | 22544 | 0 | 97588 | 61976 | 163304 | 121754 | 147778 | 143371 | 59351 | 0 | 61873 | 17.29 | 17.2 | 0 | 17.08 | 17.285 | 17.23 | 17.117 | 17.346 | 17.302 | 17.279 | 0 | 17.262 | 728480 | 387757 | 0 | 1666803 | 1071255 | 2813728 | 2084063 | 2563357 | 2480605 | 1025526 | 0 | 1068052 | 728480 | 387757 | 0 | 1666803 | 1071255 | 2813728 | 2084063 | 2563357 | 2480605 | 1025526 | 0 | 1068052 | 61219.594 | 32230.389 | 0 | 143660.11 | 92517.964 | 248550.75 | 184266.41 | 225840.58 | 219200.02 | 91396.004 | 0 | 93381.306 | 921672 | 921672 | 15889626 | 15889626 | 1392263.1 | 2020 | hard coal | TRUE
2953 | N | . | Mustang | Oklahoma Gas & Electric Co | 14063 | OK | WSC | MRO |  | 22 | 1 | Electric Utility | GT | DFO | DFO | SWPP | M | barrels | 0 | 8 | 0 | 0 | 0 | 0 | 0 | 0 | 0 | 0 | 0 | 0 | 0 | 8 | 0 | 0 | 0 | 0 | 0 | 0 | 0 | 0 | 0 | 0 | 0 | 5.77 | 0 | 0 | 0 | 0 | 0 | 0 | 0 | 0 | 0 | 0 | 0 | 46 | 0 | 0 | 0 | 0 | 0 | 0 | 0 | 0 | 0 | 0 | 0 | 46 | 0 | 0 | 0 | 0 | 0 | 0 | 0 | 0 | 0 | 0 | 0 | 4.626 | 0 | 0 | 0 | 0 | 0 | 0 | 0 | 0 | 0 | 0 | 8 | 8 | 46 | 46 | 4.626 | 2020 | petroleum | TRUE
2953 | N | . | Mustang | Oklahoma Gas & Electric Co | 14063 | OK | WSC | MRO |  | 22 | 1 | Electric Utility | GT | NG | NG | SWPP | M | mcf | 551512 | 447012 | 1249688 | 878351 | 801554 | 651124 | 1207250 | 966977 | 1041354 | 1340036 | 828646 | 623053 | 551512 | 447012 | 1249688 | 878351 | 801554 | 651124 | 1207250 | 966977 | 1041354 | 1340036 | 828646 | 623053 | 1.018 | 1.02 | 1.016 | 1.034 | 1.018 | 1.012 | 1.013 | 1.017 | 1.017 | 1.012 | 1.008 | 1.008 | 561439 | 455952 | 1269683 | 908215 | 815982 | 658937 | 1222944 | 983416 | 1059057 | 1356116 | 835275 | 628037 | 561439 | 455952 | 1269683 | 908215 | 815982 | 658937 | 1222944 | 983416 | 1059057 | 1356116 | 835275 | 628037 | 56026 | 45694.374 | 127363 | 90293 | 79834 | 66461 | 124439 | 98990 | 105672 | 136810 | 79875 | 64857 | 10586557 | 10586557 | 10755053 | 10755053 | 1076314.4 | 2020 | natural gas peaker | TRUE
2953 | N | . | Mustang | Oklahoma Gas & Electric Co | 14063 | OK | WSC | MRO |  | 22 | 1 | Electric Utility | PV | SUN | SUN | SWPP | M |  | 0 | 0 | 0 | 0 | 0 | 0 | 0 | 0 | 0 | 0 | 0 | 0 | 0 | 0 | 0 | 0 | 0 | 0 | 0 | 0 | 0 | 0 | 0 | 0 | 0 | 0 | 0 | 0 | 0 | 0 | 0 | 0 | 0 | 0 | 0 | 0 | 2279 | 2534 | 3086 | 3822 | 4392 | 5129 | 4454 | 4813 | 3323 | 2990 | 2551 | 1902 | 2279 | 2534 | 3086 | 3822 | 4392 | 5129 | 4454 | 4813 | 3323 | 2990 | 2551 | 1902 | 260 | 289 | 352 | 436 | 501 | 585 | 508 | 549 | 379 | 341 | 291 | 217 | 0 | 0 | 41275 | 41275 | 4708 | 2020 | solar PV | TRUE
2956 | N | . | Seminole | Oklahoma Gas & Electric Co | 14063 | OK | WSC | MRO |  | 22 | 1 | Electric Utility | ST | DFO | DFO | SWPP | M | barrels | 0 | 0 | 0 | 0 | 0 | 0 | 0 | 0 | 0 | 0 | 0 | 0 | 0 | 0 | 0 | 0 | 0 | 0 | 0 | 0 | 0 | 0 | 0 | 0 | 0 | 0 | 0 | 0 | 0 | 0 | 0 | 0 | 0 | 0 | 0 | 0 | 0 | 0 | 0 | 0 | 0 | 0 | 0 | 0 | 0 | 0 | 0 | 0 | 0 | 0 | 0 | 0 | 0 | 0 | 0 | 0 | 0 | 0 | 0 | 0 | 0 | 0 | 0 | 0 | 0 | 0 | 0 | 0 | 0 | 0 | 0 | 0 | 0 | 0 | 0 | 0 | 0 | 2020 | petroleum | TRUE
2956 | N | . | Seminole | Oklahoma Gas & Electric Co | 14063 | OK | WSC | MRO |  | 22 | 1 | Electric Utility | ST | NG | NG | SWPP | M | mcf | 1661383 | 2327370 | 3006653 | 1273596 | 1955940 | 3454062 | 4896496 | 4388031 | 2185889 | 2033674 | 297407 | 218575 | 1661383 | 2327370 | 3006653 | 1273596 | 1955940 | 3454062 | 4896496 | 4388031 | 2185889 | 2033674 | 297407 | 218575 | 1.023 | 1.018 | 1.021 | 1.038 | 1.017 | 1.012 | 1.024 | 1.016 | 1.021 | 1.018 | 1.025 | 1.022 | 1699595 | 2369263 | 3069793 | 1321993 | 1989191 | 3495511 | 5014012 | 4458239 | 2231793 | 2070280 | 304842 | 223384 | 1699595 | 2369263 | 3069793 | 1321993 | 1989191 | 3495511 | 5014012 | 4458239 | 2231793 | 2070280 | 304842 | 223384 | 152989 | 214445 | 289270 | 118566 | 177229 | 317442 | 462041 | 396365 | 198914 | 187623 | 26440 | 19348 | 27699076 | 27699076 | 28247896 | 28247896 | 2560672 | 2020 | natural gas peaker | TRUE
2956 | N | . | Seminole | Oklahoma Gas & Electric Co | 14063 | OK | WSC | MRO |  | 22 | 1 | Electric Utility | ST | RFO | RFO | SWPP | M | barrels | 0 | 0 | 0 | 0 | 0 | 0 | 0 | 0 | 0 | 0 | 0 | 0 | 0 | 0 | 0 | 0 | 0 | 0 | 0 | 0 | 0 | 0 | 0 | 0 | 0 | 0 | 0 | 0 | 0 | 0 | 0 | 0 | 0 | 0 | 0 | 0 | 0 | 0 | 0 | 0 | 0 | 0 | 0 | 0 | 0 | 0 | 0 | 0 | 0 | 0 | 0 | 0 | 0 | 0 | 0 | 0 | 0 | 0 | 0 | 0 | 0 | 0 | 0 | 0 | 0 | 0 | 0 | 0 | 0 | 0 | 0 | 0 | 0 | 0 | 0 | 0 | 0 | 2020 | petroleum | TRUE
2963 | N | . | Northeastern | Public Service Co of Oklahoma | 15474 | OK | WSC | MRO |  | 22 | 1 | Electric Utility | CA | NG | NG | SWPP | M | mcf | 0 | 0 | 0 | 0 | 0 | 0 | 0 | 0 | 0 | 0 | 0 | 0 | 0 | 0 | 0 | 0 | 0 | 0 | 0 | 0 | 0 | 0 | 0 | 0 | 0 | 0 | 0 | 0 | 0 | 0 | 0 | 0 | 0 | 0 | 0 | 0 | 0 | 0 | 0 | 0 | 0 | 0 | 0 | 0 | 0 | 0 | 0 | 0 | 0 | 0 | 0 | 0 | 0 | 0 | 0 | 0 | 0 | 0 | 0 | 0 | 70626 | 59212 | 8283 | 52403 | 75929 | 73512 | 85367 | 64412 | 70530 | 47799 | 55032 | 81151 | 0 | 0 | 0 | 0 | 744256 | 2020 | natural gas nonpeaker | TRUE
2963 | N | . | Northeastern | Public Service Co of Oklahoma | 15474 | OK | WSC | MRO |  | 22 | 1 | Electric Utility | CT | BIT | COL | SWPP | M | short tons | 0 | 0 | 0 | . | . | . | . | . | . | . | . | . | 0 | 0 | 0 | . | . | . | . | . | . | . | . | . | 0 | 0 | 0 | . | . | . | . | . | . | . | . | . | 0 | 0 | 0 | . | . | . | . | . | . | . | . | . | 0 | 0 | 0 | . | . | . | . | . | . | . | . | . | 0 | 0 | 0 | . | . | . | . | . | . | . | . | . | 0 | 0 | 0 | 0 | 0 | 2020 | hard coal | TRUE
2963 | N | . | Northeastern | Public Service Co of Oklahoma | 15474 | OK | WSC | MRO |  | 22 | 1 | Electric Utility | CT | NG | NG | SWPP | M | mcf | 1738419 | 1388799 | 202711 | 1217697 | 1745237 | 1716850 | 1873053 | 1459198 | 1682266 | 1112651 | 1346167 | 1913895 | 1738419 | 1388799 | 202711 | 1217697 | 1745237 | 1716850 | 1873053 | 1459198 | 1682266 | 1112651 | 1346167 | 1913895 | 1.022 | 1.03 | 1.03 | 1.04 | 1.024 | 1.02 | 1.03 | 1.02 | 1.02 | 1.02 | 1.02 | 1.02 | 1776664 | 1430463 | 208792 | 1266405 | 1787123 | 1751187 | 1929245 | 1488382 | 1715911 | 1134904 | 1373090 | 1952173 | 1776664 | 1430463 | 208792 | 1266405 | 1787123 | 1751187 | 1929245 | 1488382 | 1715911 | 1134904 | 1373090 | 1952173 | 147313 | 121465 | 18931 | 105895 | 146616 | 149697 | 169486 | 133910 | 149626 | 98783 | 109289 | 158286 | 17396943 | 17396943 | 17814339 | 17814339 | 1509297 | 2020 | natural gas nonpeaker | TRUE
2963 | N | . | Northeastern | Public Service Co of Oklahoma | 15474 | OK | WSC | MRO |  | 22 | 1 | Electric Utility | IC | DFO | DFO | SWPP | M | barrels | 0 | 0 | 0 | 0 | 0 | 0 | 0 | 0 | 0 | 0 | 0 | 0 | 0 | 0 | 0 | 0 | 0 | 0 | 0 | 0 | 0 | 0 | 0 | 0 | 0 | 0 | 0 | 0 | 0 | 0 | 0 | 0 | 0 | 0 | 0 | 0 | 0 | 0 | 0 | 0 | 0 | 0 | 0 | 0 | 0 | 0 | 0 | 0 | 0 | 0 | 0 | 0 | 0 | 0 | 0 | 0 | 0 | 0 | 0 | 0 | 0 | 0 | 0 | 0 | 0 | 0 | 0 | 0 | 0 | 0 | 0 | 0 | 0 | 0 | 0 | 0 | 0 | 2020 | petroleum | TRUE
2963 | N | . | Northeastern | Public Service Co of Oklahoma | 15474 | OK | WSC | MRO |  | 22 | 1 | Electric Utility | ST | DFO | DFO | SWPP | M | barrels | . | . | 0 | 0 | 0 | 0 | 0 | 0 | 0 | 0 | 0 | 0 | . | . | 0 | 0 | 0 | 0 | 0 | 0 | 0 | 0 | 0 | 0 | . | . | 0 | 0 | 0 | 0 | 0 | 0 | 0 | 0 | 0 | 0 | . | . | 0 | 0 | 0 | 0 | 0 | 0 | 0 | 0 | 0 | 0 | . | . | 0 | 0 | 0 | 0 | 0 | 0 | 0 | 0 | 0 | 0 | . | . | 0 | 0 | 0 | 0 | 0 | 0 | 0 | 0 | 0 | 0 | 0 | 0 | 0 | 0 | 0 | 2020 | petroleum | TRUE
2963 | N | . | Northeastern | Public Service Co of Oklahoma | 15474 | OK | WSC | MRO |  | 22 | 1 | Electric Utility | ST | NG | NG | SWPP | M | mcf | 22748 | 0 | 0 | 0 | 0 | 20604 | 1757362 | 1061172 | 10391 | 515942 | 0 | 1596 | 22748 | 0 | 0 | 0 | 0 | 20604 | 1757362 | 1061172 | 10391 | 515942 | 0 | 1596 | 1 | 0 | 0 | 0 | 0 | 1 | 1.03 | 1.02 | 1.02 | 1.018 | 0 | 1 | 22748 | 0 | 0 | 0 | 0 | 20604 | 1810083 | 1082395 | 10599 | 525229 | 0 | 1596 | 22748 | 0 | 0 | 0 | 0 | 20604 | 1810083 | 1082395 | 10599 | 525229 | 0 | 1596 | 2036.055 | 0 | 0 | 0 | 0 | 1901.321 | 165326.36 | 101279.87 | 1001.962 | 45341.202 | 0 | 146.418 | 3389815 | 3389815 | 3473254 | 3473254 | 317033.19 | 2020 | natural gas peaker | TRUE
2963 | N | . | Northeastern | Public Service Co of Oklahoma | 15474 | OK | WSC | MRO |  | 22 | 1 | Electric Utility | ST | SUB | COL | SWPP | M | short tons | 19453 | 0 | 0 | 0 | 0 | 94713 | 148021 | 138760 | 79142 | 67254 | 55416 | 111437 | 19453 | 0 | 0 | 0 | 0 | 94713 | 148021 | 138760 | 79142 | 67254 | 55416 | 111437 | 17.156 | 0 | 0 | 0 | 0 | 17.05 | 17.09 | 17.08 | 17.054 | 17.19 | 17.122 | 17.124 | 333736 | 0 | 0 | 0 | 0 | 1614857 | 2529679 | 2370021 | 1349688 | 1156096 | 948833 | 1908247 | 333736 | 0 | 0 | 0 | 0 | 1614857 | 2529679 | 2370021 | 1349688 | 1156096 | 948833 | 1908247 | 29870.945 | 0 | 0 | 0 | 0 | 149017.68 | 231051.64 | 221763.13 | 127593.04 | 99801.798 | 87590 | 175063.58 | 714196 | 714196 | 12211157 | 12211157 | 1121751.8 | 2020 | hard coal | TRUE
2964 | N | . | Southwestern | Public Service Co of Oklahoma | 15474 | OK | WSC | MRO |  | 22 | 1 | Electric Utility | GT | NG | NG | SWPP | A | mcf | 121872 | 111002 | 103104 | 80746 | 105789 | 120818 | 168225 | 141597 | 109534 | 81962 | 59335 | 95760 | 121872 | 111002 | 103104 | 80746 | 105789 | 120818 | 168225 | 141597 | 109534 | 81962 | 59335 | 95760 | 1.03 | 1.03 | 1.03 | 1.03 | 1.03 | 1.03 | 1.03 | 1.03 | 1.03 | 1.03 | 1.03 | 1.03 | 125528 | 114332 | 106197 | 83168 | 108963 | 124443 | 173272 | 145845 | 112820 | 84421 | 61115 | 98633 | 125528 | 114332 | 106197 | 83168 | 108963 | 124443 | 173272 | 145845 | 112820 | 84421 | 61115 | 98633 | 9588.853 | 8733.735 | 8112.278 | 6353.204 | 8323.561 | 9506.082 | 13236.13 | 11140.964 | 8618.255 | 6448.876 | 4668.545 | 7534.517 | 1299744 | 1299744 | 1338737 | 1338737 | 102265 | 2020 | natural gas peaker | TRUE
2964 | N | . | Southwestern | Public Service Co of Oklahoma | 15474 | OK | WSC | MRO |  | 22 | 1 | Electric Utility | ST | NG | NG | SWPP | AM | mcf | 182031 | 327018 | 85603 | 147760 | 115715 | 596991 | 990788 | 826973 | 105201 | 548493 | 104914 | 163973 | 182031 | 327018 | 85603 | 147760 | 115715 | 596991 | 990788 | 826973 | 105201 | 548493 | 104914 | 163973 | 1.03 | 1.02 | 1.03 | 1.04 | 1.03 | 1.02 | 1.03 | 1.02 | 1.02 | 1.02 | 1.03 | 1.03 | 187492 | 333558 | 88171 | 153670 | 119186 | 608931 | 1020512 | 843512 | 107305 | 559463 | 108061 | 168892 | 187492 | 333558 | 88171 | 153670 | 119186 | 608931 | 1020512 | 843512 | 107305 | 559463 | 108061 | 168892 | 13399 | 27179 | 6938 | 10699 | 8233 | 47899 | 81616 | 66273 | 7869 | 45226 | 7900 | 13063 | 4195460 | 4195460 | 4298753 | 4298753 | 336294 | 2020 | natural gas peaker | TRUE
2965 | N | . | Tulsa | Public Service Co of Oklahoma | 15474 | OK | WSC | MRO |  | 22 | 1 | Electric Utility | IC | NG | NG | SWPP | A | mcf | 0 | 0 | 0 | 0 | 0 | 0 | 0 | 0 | 0 | 0 | 0 | 0 | 0 | 0 | 0 | 0 | 0 | 0 | 0 | 0 | 0 | 0 | 0 | 0 | 0 | 0 | 0 | 0 | 0 | 0 | 0 | 0 | 0 | 0 | 0 | 0 | 0 | 0 | 0 | 0 | 0 | 0 | 0 | 0 | 0 | 0 | 0 | 0 | 0 | 0 | 0 | 0 | 0 | 0 | 0 | 0 | 0 | 0 | 0 | 0 | 0 | 0 | 0 | 0 | 0 | 0 | 0 | 0 | 0 | 0 | 0 | 0 | 0 | 0 | 0 | 0 | 0 | 2020 | natural gas peaker | TRUE
2965 | N | . | Tulsa | Public Service Co of Oklahoma | 15474 | OK | WSC | MRO |  | 22 | 1 | Electric Utility | ST | DFO | DFO | SWPP | AM | barrels | 0 | 0 | 0 | 0 | 0 | 0 | 0 | 0 | 0 | 0 | 0 | 0 | 0 | 0 | 0 | 0 | 0 | 0 | 0 | 0 | 0 | 0 | 0 | 0 | 0 | 0 | 0 | 0 | 0 | 0 | 0 | 0 | 0 | 0 | 0 | 0 | 0 | 0 | 0 | 0 | 0 | 0 | 0 | 0 | 0 | 0 | 0 | 0 | 0 | 0 | 0 | 0 | 0 | 0 | 0 | 0 | 0 | 0 | 0 | 0 | 0 | 0 | 0 | 0 | 0 | 0 | 0 | 0 | 0 | 0 | 0 | 0 | 0 | 0 | 0 | 0 | 0 | 2020 | petroleum | TRUE
2965 | N | . | Tulsa | Public Service Co of Oklahoma | 15474 | OK | WSC | MRO |  | 22 | 1 | Electric Utility | ST | NG | NG | SWPP | AM | mcf | 198505 | 241154 | 294223 | 256193 | 266268 | 332045 | 471657 | 263945 | 187164 | 387728 | 243187 | 178610 | 198505 | 241154 | 294223 | 256193 | 266268 | 332045 | 471657 | 263945 | 187164 | 387728 | 243187 | 178610 | 1.06 | 1.04 | 1.04 | 1.04 | 1.037 | 1.02 | 1.03 | 1.02 | 1.02 | 1.03 | 1.04 | 1.05 | 210415 | 250800 | 305992 | 266441 | 276120 | 338686 | 485807 | 269224 | 190907 | 399360 | 252914 | 187541 | 210415 | 250800 | 305992 | 266441 | 276120 | 338686 | 485807 | 269224 | 190907 | 399360 | 252914 | 187541 | 14019 | 17118 | 20810 | 18127 | 17665 | 22746 | 32870 | 17470 | 12400 | 30607 | 15904 | 12309 | 3320679 | 3320679 | 3434207 | 3434207 | 232045 | 2020 | natural gas peaker | TRUE
2966 | N | . | Weleetka | Public Service Co of Oklahoma | 15474 | OK | WSC | MRO |  | 22 | 1 | Electric Utility | GT | DFO | DFO | SWPP | A | barrels | 0 | 0 | 0 | 0 | 0 | 0 | 0 | 0 | 0 | 0 | 0 | 0 | 0 | 0 | 0 | 0 | 0 | 0 | 0 | 0 | 0 | 0 | 0 | 0 | 0 | 0 | 0 | 0 | 0 | 0 | 0 | 0 | 0 | 0 | 0 | 0 | 0 | 0 | 0 | 0 | 0 | 0 | 0 | 0 | 0 | 0 | 0 | 0 | 0 | 0 | 0 | 0 | 0 | 0 | 0 | 0 | 0 | 0 | 0 | 0 | 0 | 0 | 0 | 0 | 0 | 0 | 0 | 0 | 0 | 0 | 0 | 0 | 0 | 0 | 0 | 0 | 0 | 2020 | petroleum | TRUE
2966 | N | . | Weleetka | Public Service Co of Oklahoma | 15474 | OK | WSC | MRO |  | 22 | 1 | Electric Utility | GT | NG | NG | SWPP | A | mcf | 2805 | 2556 | 2374 | 1859 | 2436 | 2782 | 3873 | 3260 | 2522 | 1887 | 1366 | 2205 | 2805 | 2556 | 2374 | 1859 | 2436 | 2782 | 3873 | 3260 | 2522 | 1887 | 1366 | 2205 | 1.06 | 1.06 | 1.06 | 1.06 | 1.06 | 1.06 | 1.06 | 1.06 | 1.06 | 1.06 | 1.06 | 1.06 | 2973 | 2709 | 2516 | 1971 | 2582 | 2949 | 4105 | 3456 | 2673 | 2000 | 1448 | 2337 | 2973 | 2709 | 2516 | 1971 | 2582 | 2949 | 4105 | 3456 | 2673 | 2000 | 1448 | 2337 | 195.313 | 177.894 | 165.236 | 129.406 | 169.54 | 193.626 | 269.602 | 226.926 | 175.542 | 131.355 | 95.092 | 153.468 | 29925 | 29925 | 31719 | 31719 | 2083 | 2020 | natural gas peaker | TRUE
2966 | N | . | Weleetka | Public Service Co of Oklahoma | 15474 | OK | WSC | MRO |  | 22 | 1 | Electric Utility | IC | DFO | DFO | SWPP | A | barrels | 0 | 0 | 0 | 0 | 0 | 0 | 0 | 0 | 0 | 0 | 0 | 0 | 0 | 0 | 0 | 0 | 0 | 0 | 0 | 0 | 0 | 0 | 0 | 0 | 0 | 0 | 0 | 0 | 0 | 0 | 0 | 0 | 0 | 0 | 0 | 0 | 0 | 0 | 0 | 0 | 0 | 0 | 0 | 0 | 0 | 0 | 0 | 0 | 0 | 0 | 0 | 0 | 0 | 0 | 0 | 0 | 0 | 0 | 0 | 0 | 0 | 0 | 0 | 0 | 0 | 0 | 0 | 0 | 0 | 0 | 0 | 0 | 0 | 0 | 0 | 0 | 0 | 2020 | petroleum | TRUE
2975 | N | . | Cushing | City of Cushing - (OK) | 4667 | OK | WSC | MRO |  | 22 | 1 | Electric Utility | IC | DFO | DFO | SWPP | A | barrels | 7 | 14 | 6 | 9 | 10 | 9 | 7 | 5 | 9 | 7 | 6 | 7 | 7 | 14 | 6 | 9 | 10 | 9 | 7 | 5 | 9 | 7 | 6 | 7 | 5.778 | 5.778 | 5.778 | 5.778 | 5.778 | 5.778 | 5.778 | 5.778 | 5.778 | 5.778 | 5.778 | 5.778 | 40 | 81 | 35 | 52 | 58 | 52 | 40 | 29 | 52 | 40 | 35 | 40 | 40 | 81 | 35 | 52 | 58 | 52 | 40 | 29 | 52 | 40 | 35 | 40 | 2.431 | 5.383 | 2.431 | 3.481 | 3.857 | 3.462 | 2.908 | 2.125 | 3.527 | 2.906 | 2.365 | 2.955 | 96 | 96 | 554 | 554 | 37.831 | 2020 | petroleum | TRUE
2975 | N | . | Cushing | City of Cushing - (OK) | 4667 | OK | WSC | MRO |  | 22 | 1 | Electric Utility | IC | NG | NG | SWPP | A | mcf | 64 | 59 | 54 | 43 | 56 | 64 | 89 | 75 | 58 | 43 | 31 | 51 | 64 | 59 | 54 | 43 | 56 | 64 | 89 | 75 | 58 | 43 | 31 | 51 | 0.9 | 0.9 | 0.9 | 0.9 | 0.9 | 0.9 | 0.9 | 0.9 | 0.9 | 0.9 | 0.9 | 0.9 | 58 | 53 | 49 | 39 | 50 | 58 | 80 | 68 | 52 | 39 | 28 | 46 | 58 | 53 | 49 | 39 | 50 | 58 | 80 | 68 | 52 | 39 | 28 | 46 | 3.954 | 3.601 | 3.345 | 2.62 | 3.432 | 3.92 | 5.458 | 4.594 | 3.554 | 2.659 | 1.925 | 3.107 | 687 | 687 | 620 | 620 | 42.169 | 2020 | natural gas peaker | TRUE
2980 | N | . | Markham | Grand River Dam Authority | 7490 | OK | WSC | MRO |  | 22 | 1 | Electric Utility | HY | WAT | HYC | SWPP | A |  | 0 | 0 | 0 | 0 | 0 | 0 | 0 | 0 | 0 | 0 | 0 | 0 | 0 | 0 | 0 | 0 | 0 | 0 | 0 | 0 | 0 | 0 | 0 | 0 | 0 | 0 | 0 | 0 | 0 | 0 | 0 | 0 | 0 | 0 | 0 | 0 | 152122 | 320197 | 295862 | 361560 | 394647 | 177214 | 246012 | 193221 | 253302 | 247632 | 153143 | 167195 | 152122 | 320197 | 295862 | 361560 | 394647 | 177214 | 246012 | 193221 | 253302 | 247632 | 153143 | 167195 | 17351.644 | 36523.012 | 33747.231 | 41241.037 | 45015.055 | 20213.792 | 28061.098 | 22039.541 | 28892.627 | 28245.882 | 17468.139 | 19070.942 | 0 | 0 | 2962107 | 2962107 | 337870 | 2020 | hydro | TRUE
2981 | N | . | Pensacola | Grand River Dam Authority | 7490 | OK | WSC | MRO |  | 22 | 1 | Electric Utility | HY | WAT | HYC | SWPP | A |  | 0 | 0 | 0 | 0 | 0 | 0 | 0 | 0 | 0 | 0 | 0 | 0 | 0 | 0 | 0 | 0 | 0 | 0 | 0 | 0 | 0 | 0 | 0 | 0 | 0 | 0 | 0 | 0 | 0 | 0 | 0 | 0 | 0 | 0 | 0 | 0 | 230259 | 484666 | 447831 | 547275 | 597356 | 268240 | 372375 | 292468 | 383409 | 374827 | 231805 | 253074 | 230259 | 484666 | 447831 | 547275 | 597356 | 268240 | 372375 | 292468 | 383409 | 374827 | 231805 | 253074 | 26264.27 | 55282.957 | 51081.404 | 62424.382 | 68136.914 | 30596.551 | 42474.604 | 33360.091 | 43733.246 | 42754.302 | 26440.601 | 28866.678 | 0 | 0 | 4483585 | 4483585 | 511416 | 2020 | hydro | TRUE
2982 | N | . | Salina | Grand River Dam Authority | 7490 | OK | WSC | MRO |  | 22 | 1 | Electric Utility | PS | WAT | HPS | SWPP | M | megawatthours | 10955 | 10284 | 15127 | 19787 | 22726 | 24820 | 24619 | 23943 | 22229 | 25014 | 15478 | 13357 | 10955 | 10284 | 15127 | 19787 | 22726 | 24820 | 24619 | 23943 | 22229 | 25014 | 15478 | 13357 | 0 | 0 | 0 | 0 | 0 | 0 | 0 | 0 | 0 | 0 | 0 | 0 | 0 | 0 | 0 | 0 | 0 | 0 | 0 | 0 | 0 | 0 | 0 | 0 | 0 | 0 | 0 | 0 | 0 | 0 | 0 | 0 | 0 | 0 | 0 | 0 | -6024 | -6067 | -7625 | -10424 | -11111 | -11627 | -12052 | -12442 | -11707 | -12431 | -7477 | -8833 | 228339 | 228339 | 0 | 0 | -117820 | 2020 | other | TRUE
2984 | N | . | Keystone Dam | USCE-Tulsa District | 27470 | OK | WSC | MRO |  | 22 | 1 | Electric Utility | HY | WAT | HYC | SWPP | A |  | 0 | 0 | 0 | 0 | 0 | 0 | 0 | 0 | 0 | 0 | 0 | 0 | 0 | 0 | 0 | 0 | 0 | 0 | 0 | 0 | 0 | 0 | 0 | 0 | 0 | 0 | 0 | 0 | 0 | 0 | 0 | 0 | 0 | 0 | 0 | 0 | 99641 | 209732 | 193792 | 236825 | 258497 | 116077 | 161140 | 126561 | 165915 | 162201 | 100310 | 109514 | 99641 | 209732 | 193792 | 236825 | 258497 | 116077 | 161140 | 126561 | 165915 | 162201 | 100310 | 109514 | 11365.488 | 23922.914 | 22104.751 | 27013.264 | 29485.28 | 13240.222 | 18380.281 | 14436.105 | 18924.94 | 18501.316 | 11441.794 | 12491.645 | 0 | 0 | 1940205 | 1940205 | 221308 | 2020 | hydro | TRUE
2985 | N | . | Robert S Kerr | USCE-Tulsa District | 27470 | OK | WSC | MRO |  | 22 | 1 | Electric Utility | HY | WAT | HYC | SPA | A |  | 0 | 0 | 0 | 0 | 0 | 0 | 0 | 0 | 0 | 0 | 0 | 0 | 0 | 0 | 0 | 0 | 0 | 0 | 0 | 0 | 0 | 0 | 0 | 0 | 0 | 0 | 0 | 0 | 0 | 0 | 0 | 0 | 0 | 0 | 0 | 0 | 208376 | 438605 | 405271 | 495264 | 540586 | 242747 | 336986 | 264673 | 346972 | 339205 | 209775 | 229023 | 208376 | 438605 | 405271 | 495264 | 540586 | 242747 | 336986 | 264673 | 346972 | 339205 | 209775 | 229023 | 23768.214 | 50029.079 | 46226.825 | 56491.81 | 61661.445 | 27688.773 | 38437.982 | 30189.677 | 39577.007 | 38691.099 | 23927.788 | 26123.301 | 0 | 0 | 4057483 | 4057483 | 462813 | 2020 | hydro | TRUE
2986 | N | . | Kingfisher | City of Kingfisher - (OK) | 10320 | OK | WSC | MRO |  | 22 | 1 | Electric Utility | IC | DFO | DFO | SWPP | A | barrels | 1 | 2 | 1 | 2 | 2 | 2 | 2 | 1 | 2 | 2 | 1 | 2 | 1 | 2 | 1 | 2 | 2 | 2 | 2 | 1 | 2 | 2 | 1 | 2 | 5.5 | 5.5 | 5.5 | 5.5 | 5.5 | 5.5 | 5.5 | 5.5 | 5.5 | 5.5 | 5.5 | 5.5 | 6 | 11 | 6 | 11 | 11 | 11 | 11 | 6 | 11 | 11 | 6 | 11 | 6 | 11 | 6 | 11 | 11 | 11 | 11 | 6 | 11 | 11 | 6 | 11 | 0.495 | 1.095 | 0.495 | 0.708 | 0.785 | 0.704 | 0.592 | 0.432 | 0.718 | 0.591 | 0.481 | 0.601 | 20 | 20 | 112 | 112 | 7.697 | 2020 | petroleum | TRUE
2986 | N | . | Kingfisher | City of Kingfisher - (OK) | 10320 | OK | WSC | MRO |  | 22 | 1 | Electric Utility | IC | NG | NG | SWPP | A | mcf | 10 | 10 | 9 | 7 | 9 | 11 | 15 | 12 | 10 | 7 | 5 | 8 | 10 | 10 | 9 | 7 | 9 | 11 | 15 | 12 | 10 | 7 | 5 | 8 | 1.05 | 1.05 | 1.05 | 1.05 | 1.05 | 1.05 | 1.05 | 1.05 | 1.05 | 1.05 | 1.05 | 1.05 | 11 | 11 | 9 | 7 | 9 | 12 | 16 | 13 | 11 | 7 | 5 | 8 | 11 | 11 | 9 | 7 | 9 | 12 | 16 | 13 | 11 | 7 | 5 | 8 | 0.776 | 0.709 | 0.659 | 0.516 | 0.676 | 0.772 | 1.075 | 0.905 | 0.7 | 0.524 | 0.379 | 0.612 | 113 | 113 | 119 | 119 | 8.303 | 2020 | natural gas peaker | TRUE
2987 | N | . | Webbers Falls | USCE-Tulsa District | 27470 | OK | WSC | MRO |  | 22 | 1 | Electric Utility | HY | WAT | HYC | SPA | A |  | 0 | 0 | 0 | 0 | 0 | 0 | 0 | 0 | 0 | 0 | 0 | 0 | 0 | 0 | 0 | 0 | 0 | 0 | 0 | 0 | 0 | 0 | 0 | 0 | 0 | 0 | 0 | 0 | 0 | 0 | 0 | 0 | 0 | 0 | 0 | 0 | 94768 | 199475 | 184315 | 225243 | 245856 | 110400 | 153259 | 120372 | 157801 | 154269 | 95405 | 104158 | 94768 | 199475 | 184315 | 225243 | 245856 | 110400 | 153259 | 120372 | 157801 | 154269 | 95405 | 104158 | 10809.663 | 22752.971 | 21023.725 | 25692.188 | 28043.312 | 12592.713 | 17481.399 | 13730.112 | 17999.422 | 17596.515 | 10882.236 | 11880.744 | 0 | 0 | 1845321 | 1845321 | 210485 | 2020 | hydro | TRUE
2991 | N | . | Mangum | City of Mangum - (OK) | 11566 | OK | WSC | MRO |  | 22 | 1 | Electric Utility | IC | DFO | DFO | SWPP | A | barrels | 0 | 0 | 0 | 0 | 0 | 0 | 0 | 0 | 0 | 0 | 0 | 3 | 0 | 0 | 0 | 0 | 0 | 0 | 0 | 0 | 0 | 0 | 0 | 3 | 0 | 0 | 0 | 0 | 0 | 0 | 0 | 0 | 0 | 0 | 0 | 5.5 | 0 | 0 | 0 | 0 | 0 | 0 | 0 | 0 | 0 | 0 | 0 | 17 | 0 | 0 | 0 | 0 | 0 | 0 | 0 | 0 | 0 | 0 | 0 | 17 | 0 | 0 | 0 | 0 | 0 | 0 | 0 | 0 | 0 | 0 | 0 | 3.618 | 3 | 3 | 17 | 17 | 3.618 | 2020 | petroleum | TRUE
2991 | N | . | Mangum | City of Mangum - (OK) | 11566 | OK | WSC | MRO |  | 22 | 1 | Electric Utility | IC | NG | NG | SWPP | A | mcf | 1 | 1 | 0 | 0 | 0 | 1 | 1 | 1 | 1 | 0 | 0 | 0 | 1 | 1 | 0 | 0 | 0 | 1 | 1 | 1 | 1 | 0 | 0 | 0 | 1.05 | 1.05 | 0 | 0 | 0 | 1.05 | 1.05 | 1.05 | 1.05 | 0 | 0 | 0 | 1 | 1 | 0 | 0 | 0 | 1 | 1 | 1 | 1 | 0 | 0 | 0 | 1 | 1 | 0 | 0 | 0 | 1 | 1 | 1 | 1 | 0 | 0 | 0 | 0.13 | 0.118 | 0.11 | 0.086 | 0.112 | 0.128 | 0.179 | 0.151 | 0.116 | 0.087 | 0.063 | 0.102 | 6 | 6 | 6 | 6 | 1.382 | 2020 | natural gas peaker | TRUE
2995 | N | . | Pawhuska | City of Pawhuska - (OK) | 14582 | OK | WSC | MRO |  | 22 | 1 | Electric Utility | IC | DFO | DFO | SWPP | A | barrels | 10 | 18 | 8 | 12 | 13 | 12 | 10 | 7 | 12 | 10 | 8 | 10 | 10 | 18 | 8 | 12 | 13 | 12 | 10 | 7 | 12 | 10 | 8 | 10 | 5.5 | 5.5 | 5.5 | 5.5 | 5.5 | 5.5 | 5.5 | 5.5 | 5.5 | 5.5 | 5.5 | 5.5 | 55 | 99 | 44 | 66 | 72 | 66 | 55 | 39 | 66 | 55 | 44 | 55 | 55 | 99 | 44 | 66 | 72 | 66 | 55 | 39 | 66 | 55 | 44 | 55 | 4.115 | 9.107 | 4.113 | 5.889 | 6.524 | 5.856 | 4.919 | 3.594 | 5.967 | 4.916 | 4.001 | 4.999 | 130 | 130 | 716 | 716 | 64 | 2020 | petroleum | TRUE
2995 | N | . | Pawhuska | City of Pawhuska - (OK) | 14582 | OK | WSC | MRO |  | 22 | 1 | Electric Utility | IC | NG | NG | SWPP | A | mcf | 0 | 0 | 0 | 0 | 0 | 0 | 0 | 0 | 0 | 0 | 0 | 0 | 0 | 0 | 0 | 0 | 0 | 0 | 0 | 0 | 0 | 0 | 0 | 0 | 0 | 0 | 0 | 0 | 0 | 0 | 0 | 0 | 0 | 0 | 0 | 0 | 0 | 0 | 0 | 0 | 0 | 0 | 0 | 0 | 0 | 0 | 0 | 0 | 0 | 0 | 0 | 0 | 0 | 0 | 0 | 0 | 0 | 0 | 0 | 0 | 0 | 0 | 0 | 0 | 0 | 0 | 0 | 0 | 0 | 0 | 0 | 0 | 0 | 0 | 0 | 0 | 0 | 2020 | natural gas peaker | TRUE
3000 | N | . | Boomer Lake Station | Stillwater Utilities Authority | 18125 | OK | WSC | MRO |  | 22 | 1 | Electric Utility | IC | DFO | DFO | SWPP | A | barrels | 0 | 0 | 0 | 0 | 0 | 0 | 0 | 0 | 0 | 0 | 0 | 0 | 0 | 0 | 0 | 0 | 0 | 0 | 0 | 0 | 0 | 0 | 0 | 0 | 0 | 0 | 0 | 0 | 0 | 0 | 0 | 0 | 0 | 0 | 0 | 0 | 0 | 0 | 0 | 0 | 0 | 0 | 0 | 0 | 0 | 0 | 0 | 0 | 0 | 0 | 0 | 0 | 0 | 0 | 0 | 0 | 0 | 0 | 0 | 0 | 0 | 0 | 0 | 0 | 0 | 0 | 0 | 0 | 0 | 0 | 0 | 0 | 0 | 0 | 0 | 0 | 0 | 2020 | petroleum | TRUE
3000 | N | . | Boomer Lake Station | Stillwater Utilities Authority | 18125 | OK | WSC | MRO |  | 22 | 1 | Electric Utility | IC | NG | NG | SWPP | A | mcf | 0 | 0 | 0 | 0 | 0 | 0 | 0 | 0 | 0 | 0 | 0 | 0 | 0 | 0 | 0 | 0 | 0 | 0 | 0 | 0 | 0 | 0 | 0 | 0 | 0 | 0 | 0 | 0 | 0 | 0 | 0 | 0 | 0 | 0 | 0 | 0 | 0 | 0 | 0 | 0 | 0 | 0 | 0 | 0 | 0 | 0 | 0 | 0 | 0 | 0 | 0 | 0 | 0 | 0 | 0 | 0 | 0 | 0 | 0 | 0 | 0 | 0 | 0 | 0 | 0 | 0 | 0 | 0 | 0 | 0 | 0 | 0 | 0 | 0 | 0 | 0 | 0 | 2020 | natural gas peaker | TRUE
3003 | N | . | Fort Gibson | USCE-Tulsa District | 27470 | OK | WSC | MRO |  | 22 | 1 | Electric Utility | HY | WAT | HYC | SPA | A |  | 0 | 0 | 0 | 0 | 0 | 0 | 0 | 0 | 0 | 0 | 0 | 0 | 0 | 0 | 0 | 0 | 0 | 0 | 0 | 0 | 0 | 0 | 0 | 0 | 0 | 0 | 0 | 0 | 0 | 0 | 0 | 0 | 0 | 0 | 0 | 0 | 111420 | 234526 | 216702 | 264822 | 289056 | 129799 | 180189 | 141523 | 185529 | 181376 | 112168 | 122461 | 111420 | 234526 | 216702 | 264822 | 289056 | 129799 | 180189 | 141523 | 185529 | 181376 | 112168 | 122461 | 12709.062 | 26750.969 | 24717.872 | 30206.646 | 32970.893 | 14805.42 | 20553.112 | 16142.674 | 21162.158 | 20688.456 | 12794.389 | 13968.349 | 0 | 0 | 2169571 | 2169571 | 247470 | 2020 | hydro | TRUE
3004 | N | . | Tenkiller Ferry | USCE-Tulsa District | 27470 | OK | WSC | MRO |  | 22 | 1 | Electric Utility | HY | WAT | HYC | SPA | A |  | 0 | 0 | 0 | 0 | 0 | 0 | 0 | 0 | 0 | 0 | 0 | 0 | 0 | 0 | 0 | 0 | 0 | 0 | 0 | 0 | 0 | 0 | 0 | 0 | 0 | 0 | 0 | 0 | 0 | 0 | 0 | 0 | 0 | 0 | 0 | 0 | 72500 | 152604 | 141006 | 172318 | 188087 | 84459 | 117248 | 92088 | 120722 | 118020 | 72987 | 79684 | 72500 | 152604 | 141006 | 172318 | 188087 | 84459 | 117248 | 92088 | 120722 | 118020 | 72987 | 79684 | 8269.699 | 17406.669 | 16083.746 | 19655.253 | 21453.93 | 9633.783 | 13373.766 | 10503.925 | 13770.069 | 13461.833 | 8325.22 | 9089.107 | 0 | 0 | 1411723 | 1411723 | 161027 | 2020 | hydro | TRUE
3006 | N | . | Anadarko Plant | Western Farmers Elec Coop, Inc | 20447 | OK | WSC | MRO |  | 22 | 1 | Electric Utility | CS | NG | NG | SWPP | M | mcf | 502187 | 165685 | 198777 | 89637 | 31177 | 169411 | 202029 | 402654 | 109425 | 337079 | 33192 | 77486 | 502187 | 165685 | 198777 | 89637 | 31177 | 169411 | 202029 | 402654 | 109425 | 337079 | 33192 | 77486 | 1.03 | 1.03 | 1.03 | 1.05 | 1.04 | 1.03 | 1.03 | 1.03 | 1.06 | 1.03 | 1.03 | 1.02 | 517253 | 170656 | 204740 | 94119 | 32424 | 174493 | 208090 | 414734 | 115991 | 347191 | 34188 | 79036 | 517253 | 170656 | 204740 | 94119 | 32424 | 174493 | 208090 | 414734 | 115991 | 347191 | 34188 | 79036 | 59750 | 19601 | 23429 | 10780 | 3621 | 19260 | 22679 | 44887 | 12823 | 37223 | 3706 | 8547 | 2318739 | 2318739 | 2392915 | 2392915 | 266306 | 2020 | natural gas nonpeaker | TRUE
3006 | N | . | Anadarko Plant | Western Farmers Elec Coop, Inc | 20447 | OK | WSC | MRO |  | 22 | 1 | Electric Utility | GT | NG | NG | SWPP | M | mcf | 126572 | 102548 | 216206 | 76979 | 174876 | 311626 | 394283 | 476737 | 366170 | 354266 | 129356 | 125863 | 126572 | 102548 | 216206 | 76979 | 174876 | 311626 | 394283 | 476737 | 366170 | 354266 | 129356 | 125863 | 1.03 | 1.02 | 1.02 | 1.04 | 1.04 | 1.04 | 1.04 | 1.03 | 1.03 | 1.03 | 1.04 | 1.04 | 130369 | 104599 | 220530 | 80058 | 181871 | 324091 | 410054 | 491039 | 377155 | 364894 | 134530 | 130898 | 130369 | 104599 | 220530 | 80058 | 181871 | 324091 | 410054 | 491039 | 377155 | 364894 | 134530 | 130898 | 11944 | 9166 | 19967 | 6711 | 15465 | 29337 | 37629 | 45659 | 34223 | 32592 | 10743 | 11162 | 2855482 | 2855482 | 2950088 | 2950088 | 264598 | 2020 | natural gas peaker | TRUE
3006 | N | . | Anadarko Plant | Western Farmers Elec Coop, Inc | 20447 | OK | WSC | MRO |  | 22 | 1 | Electric Utility | ST | NG | NG | SWPP | M | mcf | 0 | 0 | 0 | 0 | 0 | 0 | 0 | 0 | 836 | 0 | 0 | 0 | 0 | 0 | 0 | 0 | 0 | 0 | 0 | 0 | 836 | 0 | 0 | 0 | 0 | 0 | 0 | 0 | 0 | 0 | 0 | 0 | 1.03 | 0 | 0 | 0 | 0 | 0 | 0 | 0 | 0 | 0 | 0 | 0 | 861 | 0 | 0 | 0 | 0 | 0 | 0 | 0 | 0 | 0 | 0 | 0 | 861 | 0 | 0 | 0 | 0 | 0 | 0 | 0 | 0 | 0 | 0 | 0 | 70 | 0 | 0 | 0 | 836 | 836 | 861 | 861 | 70 | 2020 | natural gas peaker | TRUE
3008 | N | . | Mooreland | Western Farmers Elec Coop, Inc | 20447 | OK | WSC | MRO |  | 22 | 1 | Electric Utility | ST | NG | NG | SWPP | AM | mcf | 12261 | 9399 | 25457 | 12596 | 4209 | 42762 | 60544 | 92991 | 56514 | 85859 | 9418 | 19920 | 12261 | 9399 | 25457 | 12596 | 4209 | 42762 | 60544 | 92991 | 56514 | 85859 | 9418 | 19920 | 1.04 | 1.04 | 1.04 | 1.04 | 1.04 | 1.03 | 1.04 | 1.04 | 1.05 | 1.03 | 1.04 | 1.04 | 12751 | 9775 | 26475 | 13100 | 4377 | 44045 | 62966 | 96711 | 59340 | 88435 | 9795 | 20717 | 12751 | 9775 | 26475 | 13100 | 4377 | 44045 | 62966 | 96711 | 59340 | 88435 | 9795 | 20717 | 584 | 116 | 1480 | 481 | 323 | 3470 | 4327 | 7119 | 4185 | 7044 | 485 | 1558 | 431930 | 431930 | 448487 | 448487 | 31172 | 2020 | natural gas peaker | TRUE
3013 | N | . | Hells Canyon | Idaho Power Co | 9191 | OR | PACC | WECC |  | 22 | 1 | Electric Utility | HY | WAT | HYC | IPCO | A |  | 0 | 0 | 0 | 0 | 0 | 0 | 0 | 0 | 0 | 0 | 0 | 0 | 0 | 0 | 0 | 0 | 0 | 0 | 0 | 0 | 0 | 0 | 0 | 0 | 0 | 0 | 0 | 0 | 0 | 0 | 0 | 0 | 0 | 0 | 0 | 0 | 1329886 | 1440262 | 1155789 | 1027818 | 1762453 | 1769801 | 1622581 | 1304780 | 991511 | 976535 | 1178296 | 1208710 | 1329886 | 1440262 | 1155789 | 1027818 | 1762453 | 1769801 | 1622581 | 1304780 | 991511 | 976535 | 1178296 | 1208710 | 151692.27 | 164282.17 | 131834.04 | 117237.19 | 201032.59 | 201870.73 | 185078.25 | 148828.59 | 113095.84 | 111387.58 | 134401.3 | 137870.47 | 0 | 0 | 15768422 | 15768422 | 1798611 | 2020 | hydro | TRUE
3014 | N | . | Oxbow (OR) | Idaho Power Co | 9191 | OR | PACC | WECC |  | 22 | 1 | Electric Utility | HY | WAT | HYC | IPCO | A |  | 0 | 0 | 0 | 0 | 0 | 0 | 0 | 0 | 0 | 0 | 0 | 0 | 0 | 0 | 0 | 0 | 0 | 0 | 0 | 0 | 0 | 0 | 0 | 0 | 0 | 0 | 0 | 0 | 0 | 0 | 0 | 0 | 0 | 0 | 0 | 0 | 661255 | 716137 | 574690 | 511059 | 876339 | 879993 | 806791 | 648772 | 493006 | 485560 | 585881 | 601003 | 661255 | 716137 | 574690 | 511059 | 876339 | 879993 | 806791 | 648772 | 493006 | 485560 | 585881 | 601003 | 75425.495 | 81685.534 | 65551.445 | 58293.498 | 99958.835 | 100375.58 | 92025.908 | 74001.597 | 56234.31 | 55384.914 | 66827.96 | 68552.922 | 0 | 0 | 7840486 | 7840486 | 894318 | 2020 | hydro | TRUE
3020 | N | . | Clearwater 1 | PacifiCorp | 14354 | OR | PACC | WECC |  | 22 | 1 | Electric Utility | HY | WAT | HYC | PACW | A |  | 0 | 0 | 0 | 0 | 0 | 0 | 0 | 0 | 0 | 0 | 0 | 0 | 0 | 0 | 0 | 0 | 0 | 0 | 0 | 0 | 0 | 0 | 0 | 0 | 0 | 0 | 0 | 0 | 0 | 0 | 0 | 0 | 0 | 0 | 0 | 0 | 17436 | 18884 | 15154 | 13476 | 23108 | 23204 | 21274 | 17107 | 13000 | 12804 | 15449 | 15848 | 17436 | 18884 | 15154 | 13476 | 23108 | 23204 | 21274 | 17107 | 13000 | 12804 | 15449 | 15848 | 1988.873 | 2153.941 | 1728.506 | 1537.124 | 2635.784 | 2646.773 | 2426.603 | 1951.326 | 1482.825 | 1460.428 | 1762.166 | 1807.651 | 0 | 0 | 206744 | 206744 | 23582 | 2020 | hydro | TRUE
3021 | N | . | Clearwater 2 | PacifiCorp | 14354 | OR | PACC | WECC |  | 22 | 1 | Electric Utility | HY | WAT | HYC | PACW | A |  | 0 | 0 | 0 | 0 | 0 | 0 | 0 | 0 | 0 | 0 | 0 | 0 | 0 | 0 | 0 | 0 | 0 | 0 | 0 | 0 | 0 | 0 | 0 | 0 | 0 | 0 | 0 | 0 | 0 | 0 | 0 | 0 | 0 | 0 | 0 | 0 | 16407 | 17769 | 14259 | 12681 | 21744 | 21835 | 20018 | 16097 | 12233 | 12048 | 14537 | 14912 | 16407 | 17769 | 14259 | 12681 | 21744 | 21835 | 20018 | 16097 | 12233 | 12048 | 14537 | 14912 | 1871.472 | 2026.798 | 1626.476 | 1446.39 | 2480.199 | 2490.539 | 2283.366 | 1836.143 | 1395.297 | 1374.222 | 1658.149 | 1700.949 | 0 | 0 | 194540 | 194540 | 22190 | 2020 | hydro | TRUE
3024 | N | . | Eagle Point | PacifiCorp | 14354 | OR | PACC | WECC |  | 22 | 1 | Electric Utility | HY | WAT | HYC | PACW | A |  | 0 | 0 | 0 | 0 | 0 | 0 | 0 | 0 | 0 | 0 | 0 | 0 | 0 | 0 | 0 | 0 | 0 | 0 | 0 | 0 | 0 | 0 | 0 | 0 | 0 | 0 | 0 | 0 | 0 | 0 | 0 | 0 | 0 | 0 | 0 | 0 | 11830 | 12811 | 10281 | 9143 | 15677 | 15743 | 14433 | 11606 | 8820 | 8686 | 10481 | 10752 | 11830 | 12811 | 10281 | 9143 | 15677 | 15743 | 14433 | 11606 | 8820 | 8686 | 10481 | 10752 | 1349.331 | 1461.322 | 1172.69 | 1042.848 | 1788.225 | 1795.68 | 1646.308 | 1323.86 | 1006.01 | 990.815 | 1195.526 | 1226.385 | 0 | 0 | 140263 | 140263 | 15999 | 2020 | hydro | TRUE
3025 | N | . | East Side | PacifiCorp | 14354 | OR | PACC | WECC |  | 22 | 1 | Electric Utility | HY | WAT | HYC | PACW | A |  | 0 | 0 | 0 | 0 | 0 | 0 | 0 | 0 | 0 | 0 | 0 | 0 | 0 | 0 | 0 | 0 | 0 | 0 | 0 | 0 | 0 | 0 | 0 | 0 | 0 | 0 | 0 | 0 | 0 | 0 | 0 | 0 | 0 | 0 | 0 | 0 | 0 | 0 | 0 | 0 | 0 | 0 | 0 | 0 | 0 | 0 | 0 | 0 | 0 | 0 | 0 | 0 | 0 | 0 | 0 | 0 | 0 | 0 | 0 | 0 | 0 | 0 | 0 | 0 | 0 | 0 | 0 | 0 | 0 | 0 | 0 | 0 | 0 | 0 | 0 | 0 | 0 | 2020 | hydro | TRUE
3026 | N | . | Fish Creek | PacifiCorp | 14354 | OR | PACC | WECC |  | 22 | 1 | Electric Utility | HY | WAT | HYC | PACW | A |  | 0 | 0 | 0 | 0 | 0 | 0 | 0 | 0 | 0 | 0 | 0 | 0 | 0 | 0 | 0 | 0 | 0 | 0 | 0 | 0 | 0 | 0 | 0 | 0 | 0 | 0 | 0 | 0 | 0 | 0 | 0 | 0 | 0 | 0 | 0 | 0 | 15376 | 16652 | 13363 | 11883 | 20377 | 20462 | 18760 | 15085 | 11464 | 11290 | 13623 | 13975 | 15376 | 16652 | 13363 | 11883 | 20377 | 20462 | 18760 | 15085 | 11464 | 11290 | 13623 | 13975 | 1753.821 | 1899.381 | 1524.226 | 1355.461 | 2324.278 | 2333.969 | 2139.819 | 1720.711 | 1307.58 | 1287.83 | 1553.907 | 1594.017 | 0 | 0 | 182310 | 182310 | 20795 | 2020 | hydro | TRUE
3028 | N | . | John C Boyle | PacifiCorp | 14354 | OR | PACC | WECC |  | 22 | 1 | Electric Utility | HY | WAT | HYC | PACW | A |  | 0 | 0 | 0 | 0 | 0 | 0 | 0 | 0 | 0 | 0 | 0 | 0 | 0 | 0 | 0 | 0 | 0 | 0 | 0 | 0 | 0 | 0 | 0 | 0 | 0 | 0 | 0 | 0 | 0 | 0 | 0 | 0 | 0 | 0 | 0 | 0 | 131309 | 142207 | 114119 | 101483 | 174019 | 174744 | 160208 | 128830 | 97899 | 96420 | 116341 | 119344 | 131309 | 142207 | 114119 | 101483 | 174019 | 174744 | 160208 | 128830 | 97899 | 96420 | 116341 | 119344 | 14977.6 | 16220.687 | 13016.864 | 11575.619 | 19849.304 | 19932.059 | 18274.024 | 14694.851 | 11166.716 | 10998.047 | 13270.348 | 13612.881 | 0 | 0 | 1556923 | 1556923 | 177589 | 2020 | hydro | TRUE
3029 | N | . | Lemolo 1 | PacifiCorp | 14354 | OR | PACC | WECC |  | 22 | 1 | Electric Utility | HY | WAT | HYC | PACW | A |  | 0 | 0 | 0 | 0 | 0 | 0 | 0 | 0 | 0 | 0 | 0 | 0 | 0 | 0 | 0 | 0 | 0 | 0 | 0 | 0 | 0 | 0 | 0 | 0 | 0 | 0 | 0 | 0 | 0 | 0 | 0 | 0 | 0 | 0 | 0 | 0 | 61215 | 66295 | 53201 | 47310 | 81126 | 81464 | 74687 | 60059 | 45639 | 44950 | 54237 | 55637 | 61215 | 66295 | 53201 | 47310 | 81126 | 81464 | 74687 | 60059 | 45639 | 44950 | 54237 | 55637 | 6982.389 | 7561.902 | 6068.316 | 5396.424 | 9253.523 | 9292.102 | 8519.145 | 6850.575 | 5205.798 | 5127.166 | 6186.487 | 6346.173 | 0 | 0 | 725820 | 725820 | 82790 | 2020 | hydro | TRUE
3032 | N | . | Prospect 1 | PacifiCorp | 14354 | OR | PACC | WECC |  | 22 | 1 | Electric Utility | HY | WAT | HYC | PACW | A |  | 0 | 0 | 0 | 0 | 0 | 0 | 0 | 0 | 0 | 0 | 0 | 0 | 0 | 0 | 0 | 0 | 0 | 0 | 0 | 0 | 0 | 0 | 0 | 0 | 0 | 0 | 0 | 0 | 0 | 0 | 0 | 0 | 0 | 0 | 0 | 0 | 9546 | 10339 | 8297 | 7378 | 12651 | 12704 | 11647 | 9366 | 7117 | 7010 | 8458 | 8677 | 9546 | 10339 | 8297 | 7378 | 12651 | 12704 | 11647 | 9366 | 7117 | 7010 | 8458 | 8677 | 1088.896 | 1179.269 | 946.346 | 841.566 | 1443.076 | 1449.092 | 1328.55 | 1068.339 | 811.838 | 799.575 | 964.775 | 989.678 | 0 | 0 | 113190 | 113190 | 12911 | 2020 | hydro | TRUE
3033 | N | . | Prospect 2 | PacifiCorp | 14354 | OR | PACC | WECC |  | 22 | 1 | Electric Utility | HY | WAT | HYC | PACW | A |  | 0 | 0 | 0 | 0 | 0 | 0 | 0 | 0 | 0 | 0 | 0 | 0 | 0 | 0 | 0 | 0 | 0 | 0 | 0 | 0 | 0 | 0 | 0 | 0 | 0 | 0 | 0 | 0 | 0 | 0 | 0 | 0 | 0 | 0 | 0 | 0 | 130052 | 140846 | 113027 | 100513 | 172354 | 173073 | 158676 | 127597 | 96962 | 95497 | 115228 | 118202 | 130052 | 140846 | 113027 | 100513 | 172354 | 173073 | 158676 | 127597 | 96962 | 95497 | 115228 | 118202 | 14834.311 | 16065.503 | 12892.331 | 11464.874 | 19659.405 | 19741.368 | 18099.196 | 14554.265 | 11059.883 | 10892.828 | 13143.39 | 13482.646 | 0 | 0 | 1542027 | 1542027 | 175890 | 2020 | hydro | TRUE
3034 | N | . | Prospect 3 | PacifiCorp | 14354 | OR | PACC | WECC |  | 22 | 1 | Electric Utility | HY | WAT | HYC | PACW | A |  | 0 | 0 | 0 | 0 | 0 | 0 | 0 | 0 | 0 | 0 | 0 | 0 | 0 | 0 | 0 | 0 | 0 | 0 | 0 | 0 | 0 | 0 | 0 | 0 | 0 | 0 | 0 | 0 | 0 | 0 | 0 | 0 | 0 | 0 | 0 | 0 | 12585 | 13630 | 10938 | 9727 | 16679 | 16748 | 15355 | 12348 | 9383 | 9241 | 11151 | 11439 | 12585 | 13630 | 10938 | 9727 | 16679 | 16748 | 15355 | 12348 | 9383 | 9241 | 11151 | 11439 | 1435.526 | 1554.67 | 1247.6 | 1109.464 | 1902.455 | 1910.386 | 1751.472 | 1408.427 | 1070.273 | 1054.107 | 1271.895 | 1304.725 | 0 | 0 | 149224 | 149224 | 17021 | 2020 | hydro | TRUE
3035 | N | . | Prospect 4 | PacifiCorp | 14354 | OR | PACC | WECC |  | 22 | 1 | Electric Utility | HY | WAT | HYC | PACW | A |  | 0 | 0 | 0 | 0 | 0 | 0 | 0 | 0 | 0 | 0 | 0 | 0 | 0 | 0 | 0 | 0 | 0 | 0 | 0 | 0 | 0 | 0 | 0 | 0 | 0 | 0 | 0 | 0 | 0 | 0 | 0 | 0 | 0 | 0 | 0 | 0 | 1992 | 2157 | 1731 | 1539 | 2640 | 2651 | 2430 | 1954 | 1485 | 1463 | 1765 | 1810 | 1992 | 2157 | 1731 | 1539 | 2640 | 2651 | 2430 | 1954 | 1485 | 1463 | 1765 | 1810 | 227.209 | 246.066 | 197.464 | 175.6 | 301.111 | 302.367 | 277.214 | 222.919 | 169.397 | 166.839 | 201.309 | 206.505 | 0 | 0 | 23617 | 23617 | 2694 | 2020 | hydro | TRUE
3036 | N | . | Slide Creek | PacifiCorp | 14354 | OR | PACC | WECC |  | 22 | 1 | Electric Utility | HY | WAT | HYC | PACW | A |  | 0 | 0 | 0 | 0 | 0 | 0 | 0 | 0 | 0 | 0 | 0 | 0 | 0 | 0 | 0 | 0 | 0 | 0 | 0 | 0 | 0 | 0 | 0 | 0 | 0 | 0 | 0 | 0 | 0 | 0 | 0 | 0 | 0 | 0 | 0 | 0 | 35473 | 38417 | 30829 | 27416 | 47012 | 47208 | 43281 | 34804 | 26447 | 26048 | 31430 | 32241 | 35473 | 38417 | 30829 | 27416 | 47012 | 47208 | 43281 | 34804 | 26447 | 26048 | 31430 | 32241 | 4046.228 | 4382.049 | 3516.53 | 3127.175 | 5362.326 | 5384.683 | 4936.762 | 3969.841 | 3016.709 | 2971.143 | 3585.009 | 3677.545 | 0 | 0 | 420606 | 420606 | 47976 | 2020 | hydro | TRUE
3037 | N | . | Soda Springs | PacifiCorp | 14354 | OR | PACC | WECC |  | 22 | 1 | Electric Utility | HY | WAT | HYC | PACW | A |  | 0 | 0 | 0 | 0 | 0 | 0 | 0 | 0 | 0 | 0 | 0 | 0 | 0 | 0 | 0 | 0 | 0 | 0 | 0 | 0 | 0 | 0 | 0 | 0 | 0 | 0 | 0 | 0 | 0 | 0 | 0 | 0 | 0 | 0 | 0 | 0 | 27784 | 30090 | 24147 | 21473 | 36822 | 36975 | 33899 | 27260 | 20715 | 20402 | 24617 | 25253 | 27784 | 30090 | 24147 | 21473 | 36822 | 36975 | 33899 | 27260 | 20715 | 20402 | 24617 | 25253 | 3169.19 | 3432.221 | 2754.307 | 2449.347 | 4200.02 | 4217.53 | 3866.698 | 3109.362 | 2362.825 | 2327.135 | 2807.943 | 2880.422 | 0 | 0 | 329437 | 329437 | 37577 | 2020 | hydro | TRUE
3040 | N | . | Toketee Falls | PacifiCorp | 14354 | OR | PACC | WECC |  | 22 | 1 | Electric Utility | HY | WAT | HYC | PACW | A |  | 0 | 0 | 0 | 0 | 0 | 0 | 0 | 0 | 0 | 0 | 0 | 0 | 0 | 0 | 0 | 0 | 0 | 0 | 0 | 0 | 0 | 0 | 0 | 0 | 0 | 0 | 0 | 0 | 0 | 0 | 0 | 0 | 0 | 0 | 0 | 0 | 115771 | 125380 | 100615 | 89475 | 153427 | 154067 | 141251 | 113585 | 86314 | 85011 | 102575 | 105222 | 115771 | 125380 | 100615 | 89475 | 153427 | 154067 | 141251 | 113585 | 86314 | 85011 | 102575 | 105222 | 13205.311 | 14301.303 | 11476.586 | 10205.883 | 17500.547 | 17573.51 | 16111.67 | 12956.018 | 9845.365 | 9696.655 | 11700.075 | 12002.077 | 0 | 0 | 1372693 | 1372693 | 156575 | 2020 | hydro | TRUE
3041 | N | . | Wallowa Falls | PacifiCorp | 14354 | OR | PACC | WECC |  | 22 | 1 | Electric Utility | HY | WAT | HYC | PACW | A |  | 0 | 0 | 0 | 0 | 0 | 0 | 0 | 0 | 0 | 0 | 0 | 0 | 0 | 0 | 0 | 0 | 0 | 0 | 0 | 0 | 0 | 0 | 0 | 0 | 0 | 0 | 0 | 0 | 0 | 0 | 0 | 0 | 0 | 0 | 0 | 0 | 3755 | 4066 | 3263 | 2902 | 4976 | 4997 | 4581 | 3684 | 2799 | 2757 | 3327 | 3413 | 3755 | 4066 | 3263 | 2902 | 4976 | 4997 | 4581 | 3684 | 2799 | 2757 | 3327 | 3413 | 428.271 | 463.816 | 372.206 | 330.995 | 567.573 | 569.94 | 522.53 | 420.186 | 319.302 | 314.479 | 379.454 | 389.248 | 0 | 0 | 44520 | 44520 | 5078 | 2020 | hydro | TRUE
3045 | N | . | Faraday | Portland General Electric Co | 15248 | OR | PACC | WECC |  | 22 | 1 | Electric Utility | HY | WAT | HYC | PGE | A |  | 0 | 0 | 0 | 0 | 0 | 0 | 0 | 0 | 0 | 0 | 0 | 0 | 0 | 0 | 0 | 0 | 0 | 0 | 0 | 0 | 0 | 0 | 0 | 0 | 0 | 0 | 0 | 0 | 0 | 0 | 0 | 0 | 0 | 0 | 0 | 0 | 0 | 0 | 0 | 0 | 0 | 0 | 0 | 0 | 0 | 0 | 0 | 0 | 0 | 0 | 0 | 0 | 0 | 0 | 0 | 0 | 0 | 0 | 0 | 0 | -17.711 | -19.181 | -15.393 | -13.688 | -23.472 | -23.57 | -21.609 | -17.377 | -13.205 | -13.005 | -15.692 | -16.097 | 0 | 0 | 0 | 0 | -210 | 2020 | hydro | TRUE
3047 | N | . | North Fork | Portland General Electric Co | 15248 | OR | PACC | WECC |  | 22 | 1 | Electric Utility | HY | WAT | HYC | PGE | A |  | 0 | 0 | 0 | 0 | 0 | 0 | 0 | 0 | 0 | 0 | 0 | 0 | 0 | 0 | 0 | 0 | 0 | 0 | 0 | 0 | 0 | 0 | 0 | 0 | 0 | 0 | 0 | 0 | 0 | 0 | 0 | 0 | 0 | 0 | 0 | 0 | 121027 | 131071 | 105183 | 93537 | 160392 | 161061 | 147663 | 118742 | 90233 | 88870 | 107231 | 109999 | 121027 | 131071 | 105183 | 93537 | 160392 | 161061 | 147663 | 118742 | 90233 | 88870 | 107231 | 109999 | 13804.788 | 14950.536 | 11997.586 | 10669.197 | 18295.016 | 18371.291 | 16843.088 | 13544.179 | 10292.313 | 10136.852 | 12231.221 | 12546.933 | 0 | 0 | 1435009 | 1435009 | 163683 | 2020 | hydro | TRUE
3048 | N | . | Pelton | Portland General Electric Co | 15248 | OR | PACC | WECC |  | 22 | 1 | Electric Utility | HY | WAT | HYC | PGE | A |  | 0 | 0 | 0 | 0 | 0 | 0 | 0 | 0 | 0 | 0 | 0 | 0 | 0 | 0 | 0 | 0 | 0 | 0 | 0 | 0 | 0 | 0 | 0 | 0 | 0 | 0 | 0 | 0 | 0 | 0 | 0 | 0 | 0 | 0 | 0 | 0 | 250758 | 271570 | 217931 | 193801 | 332321 | 333707 | 305947 | 246024 | 186955 | 184132 | 222175 | 227910 | 250758 | 271570 | 217931 | 193801 | 332321 | 333707 | 305947 | 246024 | 186955 | 184132 | 222175 | 227910 | 28602.495 | 30976.398 | 24858.106 | 22105.782 | 37905.912 | 38063.949 | 34897.625 | 28062.532 | 21324.907 | 21002.803 | 25342.18 | 25996.311 | 0 | 0 | 2973231 | 2973231 | 339139 | 2020 | hydro | TRUE
3049 | N | . | River Mill | Portland General Electric Co | 15248 | OR | PACC | WECC |  | 22 | 1 | Electric Utility | HY | WAT | HYC | PGE | A |  | 0 | 0 | 0 | 0 | 0 | 0 | 0 | 0 | 0 | 0 | 0 | 0 | 0 | 0 | 0 | 0 | 0 | 0 | 0 | 0 | 0 | 0 | 0 | 0 | 0 | 0 | 0 | 0 | 0 | 0 | 0 | 0 | 0 | 0 | 0 | 0 | 62424 | 67605 | 54252 | 48245 | 82729 | 83074 | 76163 | 61246 | 46541 | 45838 | 55309 | 56736 | 62424 | 67605 | 54252 | 48245 | 82729 | 83074 | 76163 | 61246 | 46541 | 45838 | 55309 | 56736 | 7120.368 | 7711.332 | 6188.231 | 5503.061 | 9436.38 | 9475.722 | 8687.491 | 6985.948 | 5308.669 | 5228.483 | 6308.737 | 6471.578 | 0 | 0 | 740162 | 740162 | 84426 | 2020 | hydro | TRUE
3050 | N | . | Round Butte | Portland General Electric Co | 15248 | OR | PACC | WECC |  | 22 | 1 | Electric Utility | HY | WAT | HYC | PGE | A |  | 0 | 0 | 0 | 0 | 0 | 0 | 0 | 0 | 0 | 0 | 0 | 0 | 0 | 0 | 0 | 0 | 0 | 0 | 0 | 0 | 0 | 0 | 0 | 0 | 0 | 0 | 0 | 0 | 0 | 0 | 0 | 0 | 0 | 0 | 0 | 0 | 568511 | 615695 | 494086 | 439380 | 753428 | 756569 | 693634 | 557778 | 423859 | 417457 | 503708 | 516709 | 568511 | 615695 | 494086 | 439380 | 753428 | 756569 | 693634 | 557778 | 423859 | 417457 | 503708 | 516709 | 64846.656 | 70228.69 | 56357.496 | 50117.515 | 85939.061 | 86297.356 | 79118.77 | 63622.467 | 48347.14 | 47616.877 | 57454.973 | 58937.999 | 0 | 0 | 6740814 | 6740814 | 768885 | 2020 | hydro | TRUE
3053 | N | . | Sullivan | Portland General Electric Co | 15248 | OR | PACC | WECC |  | 22 | 1 | Electric Utility | HY | WAT | HYC | PGE | A |  | 0 | 0 | 0 | 0 | 0 | 0 | 0 | 0 | 0 | 0 | 0 | 0 | 0 | 0 | 0 | 0 | 0 | 0 | 0 | 0 | 0 | 0 | 0 | 0 | 0 | 0 | 0 | 0 | 0 | 0 | 0 | 0 | 0 | 0 | 0 | 0 | 78794 | 85333 | 68479 | 60897 | 104423 | 104858 | 96135 | 77306 | 58746 | 57858 | 69812 | 71614 | 78794 | 85333 | 68479 | 60897 | 104423 | 104858 | 96135 | 77306 | 58746 | 57858 | 69812 | 71614 | 8987.539 | 9733.472 | 7810.969 | 6946.127 | 11910.879 | 11960.537 | 10965.608 | 8817.87 | 6700.759 | 6599.547 | 7963.075 | 8168.618 | 0 | 0 | 934255 | 934255 | 106565 | 2020 | hydro | TRUE
3067 | N | . | Carmen Smith | Eugene Water & Electric Board | 6013 | OR | PACC | WECC |  | 22 | 1 | Electric Utility | HY | WAT | HYC | BPAT | A |  | 0 | 0 | 0 | 0 | 0 | 0 | 0 | 0 | 0 | 0 | 0 | 0 | 0 | 0 | 0 | 0 | 0 | 0 | 0 | 0 | 0 | 0 | 0 | 0 | 0 | 0 | 0 | 0 | 0 | 0 | 0 | 0 | 0 | 0 | 0 | 0 | 116369 | 126027 | 101135 | 89937 | 154220 | 154863 | 141981 | 114172 | 86760 | 85450 | 103105 | 105766 | 116369 | 126027 | 101135 | 89937 | 154220 | 154863 | 141981 | 114172 | 86760 | 85450 | 103105 | 105766 | 13273.539 | 14375.196 | 11535.884 | 10258.615 | 17590.97 | 17664.31 | 16194.917 | 13022.96 | 9896.235 | 9746.756 | 11760.528 | 12064.09 | 0 | 0 | 1379785 | 1379785 | 157384 | 2020 | hydro | TRUE
3068 | N | . | Leaburg | Eugene Water & Electric Board | 6013 | OR | PACC | WECC |  | 22 | 1 | Electric Utility | HY | WAT | HYC | BPAT | A |  | 0 | 0 | 0 | 0 | 0 | 0 | 0 | 0 | 0 | 0 | 0 | 0 | 0 | 0 | 0 | 0 | 0 | 0 | 0 | 0 | 0 | 0 | 0 | 0 | 0 | 0 | 0 | 0 | 0 | 0 | 0 | 0 | 0 | 0 | 0 | 0 | 0 | 0 | 0 | 0 | 0 | 0 | 0 | 0 | 0 | 0 | 0 | 0 | 0 | 0 | 0 | 0 | 0 | 0 | 0 | 0 | 0 | 0 | 0 | 0 | 0 | 0 | 0 | 0 | 0 | 0 | 0 | 0 | 0 | 0 | 0 | 0 | 0 | 0 | 0 | 0 | 0 | 2020 | hydro | TRUE
3071 | N | . | Walterville | Eugene Water & Electric Board | 6013 | OR | PACC | WECC |  | 22 | 1 | Electric Utility | HY | WAT | HYC | BPAT | A |  | 0 | 0 | 0 | 0 | 0 | 0 | 0 | 0 | 0 | 0 | 0 | 0 | 0 | 0 | 0 | 0 | 0 | 0 | 0 | 0 | 0 | 0 | 0 | 0 | 0 | 0 | 0 | 0 | 0 | 0 | 0 | 0 | 0 | 0 | 0 | 0 | 38868 | 42094 | 33780 | 30039 | 51510 | 51725 | 47422 | 38134 | 28978 | 28541 | 34437 | 35326 | 38868 | 42094 | 33780 | 30039 | 51510 | 51725 | 47422 | 38134 | 28978 | 28541 | 34437 | 35326 | 4433.425 | 4801.383 | 3853.04 | 3426.426 | 5875.467 | 5899.963 | 5409.179 | 4349.73 | 3305.389 | 3255.463 | 3928.072 | 4029.463 | 0 | 0 | 460854 | 460854 | 52567 | 2020 | hydro | TRUE
3074 | N | . | Big Cliff | USACE Northwestern Division | 19400 | OR | PACC | WECC |  | 22 | 1 | Electric Utility | HY | WAT | HYC | BPAT | A |  | 0 | 0 | 0 | 0 | 0 | 0 | 0 | 0 | 0 | 0 | 0 | 0 | 0 | 0 | 0 | 0 | 0 | 0 | 0 | 0 | 0 | 0 | 0 | 0 | 0 | 0 | 0 | 0 | 0 | 0 | 0 | 0 | 0 | 0 | 0 | 0 | 42294 | 45804 | 36757 | 32688 | 56051 | 56285 | 51603 | 41496 | 31533 | 31057 | 37473 | 38440 | 42294 | 45804 | 36757 | 32688 | 56051 | 56285 | 51603 | 41496 | 31533 | 31057 | 37473 | 38440 | 4824.251 | 5224.645 | 4192.701 | 3728.48 | 6393.414 | 6420.069 | 5886.02 | 4733.177 | 3596.773 | 3542.445 | 4274.348 | 4384.677 | 0 | 0 | 501481 | 501481 | 57201 | 2020 | hydro | TRUE
3075 | N | . | Bonneville | USACE Northwestern Division | 19400 | OR | PACC | WECC |  | 22 | 1 | Electric Utility | HY | WAT | HYC | BPAT | M |  | 0 | 0 | 0 | 0 | 0 | 0 | 0 | 0 | 0 | 0 | 0 | 0 | 0 | 0 | 0 | 0 | 0 | 0 | 0 | 0 | 0 | 0 | 0 | 0 | 0 | 0 | 0 | 0 | 0 | 0 | 0 | 0 | 0 | 0 | 0 | 0 | 4197526 | 4768555 | 3903559 | 1946221 | 3818090 | 4126390 | 2918412 | 2045087 | 2903639 | 2900746 | 3545664 | 3865949 | 4197526 | 4768555 | 3903559 | 1946221 | 3818090 | 4126390 | 2918412 | 2045087 | 2903639 | 2900746 | 3545664 | 3865949 | 478787 | 543921 | 445256 | 221994 | 435507 | 470673 | 332886 | 233271 | 331201 | 330871 | 404433 | 440966 | 0 | 0 | 40939838 | 40939838 | 4669766 | 2020 | hydro | TRUE
3076 | N | . | Cougar | USACE Northwestern Division | 19400 | OR | PACC | WECC |  | 22 | 1 | Electric Utility | HY | WAT | HYC | BPAT | A |  | 0 | 0 | 0 | 0 | 0 | 0 | 0 | 0 | 0 | 0 | 0 | 0 | 0 | 0 | 0 | 0 | 0 | 0 | 0 | 0 | 0 | 0 | 0 | 0 | 0 | 0 | 0 | 0 | 0 | 0 | 0 | 0 | 0 | 0 | 0 | 0 | 84207 | 91196 | 73183 | 65080 | 111596 | 112062 | 102740 | 82617 | 62781 | 61833 | 74608 | 76534 | 84207 | 91196 | 73183 | 65080 | 111596 | 112062 | 102740 | 82617 | 62781 | 61833 | 74608 | 76534 | 9604.981 | 10402.16 | 8347.581 | 7423.325 | 12729.154 | 12782.225 | 11718.944 | 9423.657 | 7161.1 | 7052.935 | 8510.137 | 8729.801 | 0 | 0 | 998437 | 998437 | 113886 | 2020 | hydro | TRUE
3077 | N | . | Detroit | USACE Northwestern Division | 19400 | OR | PACC | WECC |  | 22 | 1 | Electric Utility | HY | WAT | HYC | BPAT | A |  | 0 | 0 | 0 | 0 | 0 | 0 | 0 | 0 | 0 | 0 | 0 | 0 | 0 | 0 | 0 | 0 | 0 | 0 | 0 | 0 | 0 | 0 | 0 | 0 | 0 | 0 | 0 | 0 | 0 | 0 | 0 | 0 | 0 | 0 | 0 | 0 | 152495 | 165152 | 132532 | 117858 | 202097 | 202939 | 186058 | 149616 | 113695 | 111977 | 135113 | 138600 | 152495 | 165152 | 132532 | 117858 | 202097 | 202939 | 186058 | 149616 | 113695 | 111977 | 135113 | 138600 | 17394.239 | 18837.896 | 15117.136 | 13443.346 | 23051.99 | 23148.098 | 21222.54 | 17065.866 | 12968.466 | 12772.583 | 15411.519 | 15809.321 | 0 | 0 | 1808132 | 1808132 | 206243 | 2020 | hydro | TRUE
3078 | N | . | Dexter | USACE Northwestern Division | 19400 | OR | PACC | WECC |  | 22 | 1 | Electric Utility | HY | WAT | HYC | BPAT | A |  | 0 | 0 | 0 | 0 | 0 | 0 | 0 | 0 | 0 | 0 | 0 | 0 | 0 | 0 | 0 | 0 | 0 | 0 | 0 | 0 | 0 | 0 | 0 | 0 | 0 | 0 | 0 | 0 | 0 | 0 | 0 | 0 | 0 | 0 | 0 | 0 | 46079 | 49904 | 40047 | 35613 | 61067 | 61322 | 56221 | 45209 | 34355 | 33836 | 40827 | 41881 | 46079 | 49904 | 40047 | 35613 | 61067 | 61322 | 56221 | 45209 | 34355 | 33836 | 40827 | 41881 | 5255.979 | 5692.206 | 4567.912 | 4062.147 | 6965.57 | 6994.611 | 6412.769 | 5156.756 | 3918.653 | 3859.464 | 4656.865 | 4777.068 | 0 | 0 | 546361 | 546361 | 62320 | 2020 | hydro | TRUE
3080 | N | . | Green Peter | USACE Northwestern Division | 19400 | OR | PACC | WECC |  | 22 | 1 | Electric Utility | HY | WAT | HYC | BPAT | A |  | 0 | 0 | 0 | 0 | 0 | 0 | 0 | 0 | 0 | 0 | 0 | 0 | 0 | 0 | 0 | 0 | 0 | 0 | 0 | 0 | 0 | 0 | 0 | 0 | 0 | 0 | 0 | 0 | 0 | 0 | 0 | 0 | 0 | 0 | 0 | 0 | 163580 | 177156 | 142165 | 126424 | 216786 | 217690 | 199582 | 160491 | 121959 | 120116 | 144934 | 148675 | 163580 | 177156 | 142165 | 126424 | 216786 | 217690 | 199582 | 160491 | 121959 | 120116 | 144934 | 148675 | 18658.556 | 20207.149 | 16215.942 | 14420.49 | 24727.55 | 24830.644 | 22765.124 | 18306.318 | 13911.094 | 13700.972 | 16531.722 | 16958.439 | 0 | 0 | 1939558 | 1939558 | 221234 | 2020 | hydro | TRUE
3081 | N | . | Hills Creek | USACE Northwestern Division | 19400 | OR | PACC | WECC |  | 22 | 1 | Electric Utility | HY | WAT | HYC | BPAT | A |  | 0 | 0 | 0 | 0 | 0 | 0 | 0 | 0 | 0 | 0 | 0 | 0 | 0 | 0 | 0 | 0 | 0 | 0 | 0 | 0 | 0 | 0 | 0 | 0 | 0 | 0 | 0 | 0 | 0 | 0 | 0 | 0 | 0 | 0 | 0 | 0 | 57762 | 62556 | 50200 | 44642 | 76550 | 76869 | 70474 | 56671 | 43065 | 42414 | 51178 | 52499 | 57762 | 62556 | 50200 | 44642 | 76550 | 76869 | 70474 | 56671 | 43065 | 42414 | 51178 | 52499 | 6588.529 | 7135.352 | 5726.016 | 5092.023 | 8731.552 | 8767.956 | 8038.599 | 6464.149 | 4912.15 | 4837.954 | 5837.521 | 5988.199 | 0 | 0 | 684880 | 684880 | 78120 | 2020 | hydro | TRUE
3082 | N | . | John Day | USACE Northwestern Division | 19400 | OR | PACC | WECC |  | 22 | 1 | Electric Utility | HY | WAT | HYC | BPAT | M |  | 0 | 0 | 0 | 0 | 0 | 0 | 0 | 0 | 0 | 0 | 0 | 0 | 0 | 0 | 0 | 0 | 0 | 0 | 0 | 0 | 0 | 0 | 0 | 0 | 0 | 0 | 0 | 0 | 0 | 0 | 0 | 0 | 0 | 0 | 0 | 0 | 6740350 | 8108230 | 6541848 | 4533758 | 7386338 | 7542513 | 6514232 | 5378800 | 4622550 | 4492772 | 6177737 | 6122513 | 6740350 | 8108230 | 6541848 | 4533758 | 7386338 | 7542513 | 6514232 | 5378800 | 4622550 | 4492772 | 6177737 | 6122513 | 768832 | 924858 | 746190 | 517139 | 842516 | 860330 | 743040 | 613528 | 527267 | 512464 | 704658 | 698359 | 0 | 0 | 74161641 | 74161641 | 8459181 | 2020 | hydro | TRUE
3083 | N | . | Lookout Point | USACE Northwestern Division | 19400 | OR | PACC | WECC |  | 22 | 1 | Electric Utility | HY | WAT | HYC | BPAT | A |  | 0 | 0 | 0 | 0 | 0 | 0 | 0 | 0 | 0 | 0 | 0 | 0 | 0 | 0 | 0 | 0 | 0 | 0 | 0 | 0 | 0 | 0 | 0 | 0 | 0 | 0 | 0 | 0 | 0 | 0 | 0 | 0 | 0 | 0 | 0 | 0 | 166856 | 180704 | 145013 | 128957 | 221128 | 222050 | 203579 | 163706 | 124401 | 122522 | 147836 | 151652 | 166856 | 180704 | 145013 | 128957 | 221128 | 222050 | 203579 | 163706 | 124401 | 122522 | 147836 | 151652 | 19032.261 | 20611.87 | 16540.724 | 14709.312 | 25222.807 | 25327.966 | 23221.076 | 18672.967 | 14189.713 | 13975.383 | 16862.829 | 17298.092 | 0 | 0 | 1978404 | 1978404 | 225665 | 2020 | hydro | TRUE
3084 | N | . | McNary | USACE Northwestern Division | 19400 | OR | PACC | WECC |  | 22 | 1 | Electric Utility | HY | WAT | HYC | BPAT | A |  | 0 | 0 | 0 | 0 | 0 | 0 | 0 | 0 | 0 | 0 | 0 | 0 | 0 | 0 | 0 | 0 | 0 | 0 | 0 | 0 | 0 | 0 | 0 | 0 | 0 | 0 | 0 | 0 | 0 | 0 | 0 | 0 | 0 | 0 | 0 | 0 | 3694754 | 4001405 | 3211069 | 2855535 | 4896531 | 4916946 | 4507933 | 3625004 | 2754665 | 2713056 | 3273600 | 3358098 | 3694754 | 4001405 | 3211069 | 2855535 | 4896531 | 4916946 | 4507933 | 3625004 | 2754665 | 2713056 | 3273600 | 3358098 | 421438.79 | 456416.66 | 366267.69 | 325714.02 | 558518.45 | 560847.01 | 514193.34 | 413482.78 | 314208.34 | 309462.35 | 373400.2 | 383038.39 | 0 | 0 | 43808596 | 43808596 | 4996988 | 2020 | hydro | TRUE
3096 | N | . | Brunot Island | Brunot Island Power, LLC | 63032 | PA | MAT | RFC |  | 22 | 2 | NAICS-22 Non-Cogen | CA | NG | NG | PJM | AM | mcf | 0 | 0 | 0 | 0 | 1324 | 1540 | 39405 | 24417 | 5644 | 1876 | 0 | 0 | 0 | 0 | 0 | 0 | 1324 | 1540 | 39405 | 24417 | 5644 | 1876 | 0 | 0 | 0 | 0 | 0 | 0 | 1.04 | 1.02 | 1.02 | 1.02 | 1.02 | 1.02 | 0 | 0 | 0 | 0 | 0 | 0 | 1377 | 1571 | 40193 | 24905 | 5757 | 1914 | 0 | 0 | 0 | 0 | 0 | 0 | 1377 | 1571 | 40193 | 24905 | 5757 | 1914 | 0 | 0 | -634 | -581 | -490 | -422 | 865 | 6368 | 17044 | 9643 | 3970 | 2616 | -564 | -625 | 74206 | 74206 | 75717 | 75717 | 37190 | 2020 | natural gas nonpeaker | TRUE
3096 | N | . | Brunot Island | Brunot Island Power, LLC | 63032 | PA | MAT | RFC |  | 22 | 2 | NAICS-22 Non-Cogen | CT | NG | NG | PJM | AM | mcf | 0 | 0 | 0 | 0 | 53729 | 81106 | 498138 | 318124 | 137989 | 126315 | 0 | 0 | 0 | 0 | 0 | 0 | 53729 | 81106 | 498138 | 318124 | 137989 | 126315 | 0 | 0 | 0 | 0 | 0 | 0 | 1.04 | 1.02 | 1.02 | 1.02 | 1.02 | 1.02 | 0 | 0 | 0 | 0 | 0 | 0 | 55878 | 82728 | 508101 | 324486 | 140749 | 128841 | 0 | 0 | 0 | 0 | 0 | 0 | 55878 | 82728 | 508101 | 324486 | 140749 | 128841 | 0 | 0 | 0 | 0 | 0 | 0 | 3458 | 5089 | 35920 | 22376 | 8411 | 8422 | 0 | 0 | 1215401 | 1215401 | 1240783 | 1240783 | 83676 | 2020 | natural gas nonpeaker | TRUE
3096 | N | . | Brunot Island | Brunot Island Power, LLC | 63032 | PA | MAT | RFC |  | 22 | 2 | NAICS-22 Non-Cogen | GT | DFO | DFO | PJM | A | barrels | 8 | 7 | 9 | 7 | 8 | 6 | 9 | 8 | 7 | 6 | 7 | 8 | 8 | 7 | 9 | 7 | 8 | 6 | 9 | 8 | 7 | 6 | 7 | 8 | 5.62 | 5.62 | 5.62 | 5.62 | 5.62 | 5.62 | 5.62 | 5.62 | 5.62 | 5.62 | 5.62 | 5.62 | 45 | 39 | 51 | 39 | 45 | 34 | 51 | 45 | 39 | 34 | 39 | 45 | 45 | 39 | 51 | 39 | 45 | 34 | 51 | 45 | 39 | 34 | 39 | 45 | -23.892 | -18.348 | -25.498 | -18.657 | -23.541 | -17.389 | -24.396 | -21.621 | -20.011 | -15.736 | -18.891 | -22.02 | 90 | 90 | 506 | 506 | -250 | 2020 | petroleum | TRUE
3109 | N | . | Hamilton (PA) | Hamilton Power, LLC | 63035 | PA | MAT | RFC |  | 22 | 2 | NAICS-22 Non-Cogen | GT | DFO | DFO | PJM | A | barrels | 63 | 49 | 68 | 50 | 63 | 47 | 65 | 58 | 54 | 42 | 51 | 59 | 63 | 49 | 68 | 50 | 63 | 47 | 65 | 58 | 54 | 42 | 51 | 59 | 5.624 | 5.624 | 5.624 | 5.624 | 5.624 | 5.624 | 5.624 | 5.624 | 5.624 | 5.624 | 5.624 | 5.624 | 354 | 276 | 382 | 281 | 354 | 264 | 366 | 326 | 304 | 236 | 287 | 332 | 354 | 276 | 382 | 281 | 354 | 264 | 366 | 326 | 304 | 236 | 287 | 332 | 7.741 | 5.945 | 8.261 | 6.045 | 7.627 | 5.634 | 7.904 | 7.005 | 6.484 | 5.099 | 6.121 | 7.134 | 669 | 669 | 3762 | 3762 | 81 | 2020 | petroleum | TRUE
3110 | N | . | Hunterstown | Hunterstown Power, LLC | 63036 | PA | MAT | RFC |  | 22 | 2 | NAICS-22 Non-Cogen | GT | DFO | DFO | PJM | A | barrels | 28 | 20 | 28 | 21 | 26 | 19 | 27 | 24 | 22 | 18 | 21 | 25 | 28 | 20 | 28 | 21 | 26 | 19 | 27 | 24 | 22 | 18 | 21 | 25 | 5.823 | 5.823 | 5.823 | 5.823 | 5.823 | 5.823 | 5.823 | 5.823 | 5.823 | 5.823 | 5.823 | 5.823 | 163 | 116 | 163 | 122 | 151 | 111 | 157 | 140 | 128 | 105 | 122 | 146 | 163 | 116 | 163 | 122 | 151 | 111 | 157 | 140 | 128 | 105 | 122 | 146 | 7.766 | 5.964 | 8.288 | 6.064 | 7.652 | 5.652 | 7.93 | 7.028 | 6.505 | 5.115 | 6.141 | 7.158 | 279 | 279 | 1624 | 1624 | 81.263 | 2020 | petroleum | TRUE
3110 | N | . | Hunterstown | Hunterstown Power, LLC | 63036 | PA | MAT | RFC |  | 22 | 2 | NAICS-22 Non-Cogen | GT | NG | NG | PJM | A | mcf | 4600 | 4205 | 4159 | 3265 | 3425 | 4566 | 5782 | 5711 | 5113 | 4419 | 3355 | 4746 | 4600 | 4205 | 4159 | 3265 | 3425 | 4566 | 5782 | 5711 | 5113 | 4419 | 3355 | 4746 | 1.032 | 1.032 | 1.032 | 1.032 | 1.032 | 1.032 | 1.032 | 1.032 | 1.032 | 1.032 | 1.032 | 1.032 | 4747 | 4340 | 4292 | 3369 | 3535 | 4712 | 5967 | 5894 | 5277 | 4560 | 3462 | 4898 | 4747 | 4340 | 4292 | 3369 | 3535 | 4712 | 5967 | 5894 | 5277 | 4560 | 3462 | 4898 | 237.465 | 217.082 | 214.69 | 168.526 | 176.798 | 235.699 | 298.472 | 294.788 | 263.919 | 228.096 | 173.201 | 245.001 | 53346 | 53346 | 55053 | 55053 | 2753.737 | 2020 | natural gas peaker | TRUE
3111 | N | . | Mountain | Mountain Power, LLC | 63037 | PA | MAT | RFC |  | 22 | 2 | NAICS-22 Non-Cogen | GT | DFO | DFO | PJM | A | barrels | 1048 | 806 | 1120 | 819 | 1034 | 764 | 1071 | 950 | 879 | 691 | 830 | 967 | 1048 | 806 | 1120 | 819 | 1034 | 764 | 1071 | 950 | 879 | 691 | 830 | 967 | 5.655 | 5.655 | 5.655 | 5.655 | 5.655 | 5.655 | 5.655 | 5.655 | 5.655 | 5.655 | 5.655 | 5.655 | 5926 | 4558 | 6334 | 4631 | 5847 | 4320 | 6057 | 5372 | 4971 | 3908 | 4694 | 5468 | 5926 | 4558 | 6334 | 4631 | 5847 | 4320 | 6057 | 5372 | 4971 | 3908 | 4694 | 5468 | 334.778 | 257.091 | 357.273 | 261.42 | 329.856 | 243.656 | 341.837 | 302.952 | 280.395 | 220.499 | 264.7 | 308.543 | 10979 | 10979 | 62086 | 62086 | 3503 | 2020 | petroleum | TRUE
3111 | N | . | Mountain | Mountain Power, LLC | 63037 | PA | MAT | RFC |  | 22 | 2 | NAICS-22 Non-Cogen | GT | NG | NG | PJM | A | mcf | 0 | 0 | 0 | 0 | 0 | 0 | 0 | 0 | 0 | 0 | 0 | 0 | 0 | 0 | 0 | 0 | 0 | 0 | 0 | 0 | 0 | 0 | 0 | 0 | 0 | 0 | 0 | 0 | 0 | 0 | 0 | 0 | 0 | 0 | 0 | 0 | 0 | 0 | 0 | 0 | 0 | 0 | 0 | 0 | 0 | 0 | 0 | 0 | 0 | 0 | 0 | 0 | 0 | 0 | 0 | 0 | 0 | 0 | 0 | 0 | 0 | 0 | 0 | 0 | 0 | 0 | 0 | 0 | 0 | 0 | 0 | 0 | 0 | 0 | 0 | 0 | 0 | 2020 | natural gas peaker | TRUE
3112 | N | . | Orrtanna | Orrtanna Power, LLC | 63038 | PA | MAT | RFC |  | 22 | 2 | NAICS-22 Non-Cogen | GT | DFO | DFO | PJM | A | barrels | 65 | 51 | 71 | 52 | 65 | 48 | 68 | 60 | 55 | 44 | 52 | 61 | 65 | 51 | 71 | 52 | 65 | 48 | 68 | 60 | 55 | 44 | 52 | 61 | 5.647 | 5.647 | 5.647 | 5.647 | 5.647 | 5.647 | 5.647 | 5.647 | 5.647 | 5.647 | 5.647 | 5.647 | 367 | 288 | 401 | 294 | 367 | 271 | 384 | 339 | 311 | 248 | 294 | 344 | 367 | 288 | 401 | 294 | 367 | 271 | 384 | 339 | 311 | 248 | 294 | 344 | 8.985 | 6.899 | 9.587 | 7.015 | 8.851 | 6.538 | 9.173 | 8.129 | 7.524 | 5.917 | 7.103 | 8.279 | 692 | 692 | 3908 | 3908 | 94 | 2020 | petroleum | TRUE
3113 | N | . | Portland (PA) | Portland Power, LLC | 63039 | PA | MAT | RFC |  | 22 | 2 | NAICS-22 Non-Cogen | GT | BIT | COL | PJM | A | short tons | 0 | 0 | 0 | 0 | 0 | 0 | 0 | 0 | 0 | 0 | 0 | 0 | 0 | 0 | 0 | 0 | 0 | 0 | 0 | 0 | 0 | 0 | 0 | 0 | 0 | 0 | 0 | 0 | 0 | 0 | 0 | 0 | 0 | 0 | 0 | 0 | 0 | 0 | 0 | 0 | 0 | 0 | 0 | 0 | 0 | 0 | 0 | 0 | 0 | 0 | 0 | 0 | 0 | 0 | 0 | 0 | 0 | 0 | 0 | 0 | 0 | 0 | 0 | 0 | 0 | 0 | 0 | 0 | 0 | 0 | 0 | 0 | 0 | 0 | 0 | 0 | 0 | 2020 | hard coal | TRUE
3113 | N | . | Portland (PA) | Portland Power, LLC | 63039 | PA | MAT | RFC |  | 22 | 2 | NAICS-22 Non-Cogen | GT | DFO | DFO | PJM | A | barrels | 520 | 400 | 556 | 407 | 513 | 379 | 532 | 471 | 436 | 343 | 412 | 480 | 520 | 400 | 556 | 407 | 513 | 379 | 532 | 471 | 436 | 343 | 412 | 480 | 5.784 | 5.784 | 5.784 | 5.784 | 5.784 | 5.784 | 5.784 | 5.784 | 5.784 | 5.784 | 5.784 | 5.784 | 3008 | 2314 | 3216 | 2354 | 2967 | 2192 | 3077 | 2724 | 2522 | 1984 | 2383 | 2776 | 3008 | 2314 | 3216 | 2354 | 2967 | 2192 | 3077 | 2724 | 2522 | 1984 | 2383 | 2776 | 108.472 | 83.3 | 115.759 | 84.702 | 106.876 | 78.946 | 110.758 | 98.159 | 90.85 | 71.443 | 85.765 | 99.97 | 5449 | 5449 | 31517 | 31517 | 1135 | 2020 | petroleum | TRUE
3113 | N | . | Portland (PA) | Portland Power, LLC | 63039 | PA | MAT | RFC |  | 22 | 2 | NAICS-22 Non-Cogen | GT | NG | NG | PJM | A | mcf | 0 | 0 | 0 | 0 | 0 | 0 | 0 | 0 | 0 | 0 | 0 | 0 | 0 | 0 | 0 | 0 | 0 | 0 | 0 | 0 | 0 | 0 | 0 | 0 | 0 | 0 | 0 | 0 | 0 | 0 | 0 | 0 | 0 | 0 | 0 | 0 | 0 | 0 | 0 | 0 | 0 | 0 | 0 | 0 | 0 | 0 | 0 | 0 | 0 | 0 | 0 | 0 | 0 | 0 | 0 | 0 | 0 | 0 | 0 | 0 | 0 | 0 | 0 | 0 | 0 | 0 | 0 | 0 | 0 | 0 | 0 | 0 | 0 | 0 | 0 | 0 | 0 | 2020 | natural gas peaker | TRUE
3114 | N | . | Shawnee (PA) | Shawnee Power, LLC | 63040 | PA | MAT | RFC |  | 22 | 2 | NAICS-22 Non-Cogen | GT | DFO | DFO | PJM | A | barrels | 24 | 19 | 27 | 20 | 25 | 18 | 26 | 23 | 21 | 16 | 20 | 23 | 24 | 19 | 27 | 20 | 25 | 18 | 26 | 23 | 21 | 16 | 20 | 23 | 5.782 | 5.782 | 5.782 | 5.782 | 5.782 | 5.782 | 5.782 | 5.782 | 5.782 | 5.782 | 5.782 | 5.782 | 139 | 110 | 156 | 116 | 145 | 104 | 150 | 133 | 121 | 93 | 116 | 133 | 139 | 110 | 156 | 116 | 145 | 104 | 150 | 133 | 121 | 93 | 116 | 133 | -9.175 | -7.046 | -9.791 | -7.164 | -9.04 | -6.677 | -9.368 | -8.302 | -7.684 | -6.043 | -7.254 | -8.456 | 262 | 262 | 1516 | 1516 | -96 | 2020 | petroleum | TRUE
3115 | N | . | Titus | Titus Power, LLC | 63041 | PA | MAT | RFC |  | 22 | 2 | NAICS-22 Non-Cogen | GT | BIT | COL | PJM | A | short tons | 0 | 0 | 0 | 0 | 0 | 0 | 0 | 0 | 0 | 0 | 0 | 0 | 0 | 0 | 0 | 0 | 0 | 0 | 0 | 0 | 0 | 0 | 0 | 0 | 0 | 0 | 0 | 0 | 0 | 0 | 0 | 0 | 0 | 0 | 0 | 0 | 0 | 0 | 0 | 0 | 0 | 0 | 0 | 0 | 0 | 0 | 0 | 0 | 0 | 0 | 0 | 0 | 0 | 0 | 0 | 0 | 0 | 0 | 0 | 0 | 0 | 0 | 0 | 0 | 0 | 0 | 0 | 0 | 0 | 0 | 0 | 0 | 0 | 0 | 0 | 0 | 0 | 2020 | hard coal | TRUE
3115 | N | . | Titus | Titus Power, LLC | 63041 | PA | MAT | RFC |  | 22 | 2 | NAICS-22 Non-Cogen | GT | DFO | DFO | PJM | A | barrels | 37 | 28 | 38 | 28 | 35 | 26 | 37 | 33 | 30 | 24 | 28 | 33 | 37 | 28 | 38 | 28 | 35 | 26 | 37 | 33 | 30 | 24 | 28 | 33 | 5.829 | 5.829 | 5.829 | 5.829 | 5.829 | 5.829 | 5.829 | 5.829 | 5.829 | 5.829 | 5.829 | 5.829 | 216 | 163 | 222 | 163 | 204 | 152 | 216 | 192 | 175 | 140 | 163 | 192 | 216 | 163 | 222 | 163 | 204 | 152 | 216 | 192 | 175 | 140 | 163 | 192 | -64.509 | -49.539 | -68.844 | -50.374 | -63.561 | -46.95 | -65.869 | -58.376 | -54.03 | -42.488 | -51.006 | -59.454 | 377 | 377 | 2198 | 2198 | -675 | 2020 | petroleum | TRUE
3115 | N | . | Titus | Titus Power, LLC | 63041 | PA | MAT | RFC |  | 22 | 2 | NAICS-22 Non-Cogen | GT | NG | NG | PJM | A | mcf | 0 | 0 | 0 | 0 | 0 | 0 | 0 | 0 | 0 | 0 | 0 | 0 | 0 | 0 | 0 | 0 | 0 | 0 | 0 | 0 | 0 | 0 | 0 | 0 | 0 | 0 | 0 | 0 | 0 | 0 | 0 | 0 | 0 | 0 | 0 | 0 | 0 | 0 | 0 | 0 | 0 | 0 | 0 | 0 | 0 | 0 | 0 | 0 | 0 | 0 | 0 | 0 | 0 | 0 | 0 | 0 | 0 | 0 | 0 | 0 | 0 | 0 | 0 | 0 | 0 | 0 | 0 | 0 | 0 | 0 | 0 | 0 | 0 | 0 | 0 | 0 | 0 | 2020 | natural gas peaker | TRUE
3116 | N | . | Tolna | Tolna Power, LLC | 63042 | PA | MAT | RFC |  | 22 | 2 | NAICS-22 Non-Cogen | GT | DFO | DFO | PJM | A | barrels | 607 | 466 | 648 | 474 | 598 | 442 | 620 | 550 | 509 | 400 | 480 | 560 | 607 | 466 | 648 | 474 | 598 | 442 | 620 | 550 | 509 | 400 | 480 | 560 | 5.628 | 5.628 | 5.628 | 5.628 | 5.628 | 5.628 | 5.628 | 5.628 | 5.628 | 5.628 | 5.628 | 5.628 | 3416 | 2623 | 3647 | 2668 | 3366 | 2488 | 3489 | 3095 | 2865 | 2251 | 2701 | 3152 | 3416 | 2623 | 3647 | 2668 | 3366 | 2488 | 3489 | 3095 | 2865 | 2251 | 2701 | 3152 | 209.296 | 160.728 | 223.359 | 163.434 | 206.219 | 152.328 | 213.709 | 189.399 | 175.297 | 137.851 | 165.485 | 192.895 | 6354 | 6354 | 35761 | 35761 | 2190 | 2020 | petroleum | TRUE
3117 | N | . | York Haven | York Haven Power Company LLC | 56065 | PA | MAT | RFC |  | 22 | 2 | NAICS-22 Non-Cogen | HY | WAT | HYC | PJM | A |  | 0 | 0 | 0 | 0 | 0 | 0 | 0 | 0 | 0 | 0 | 0 | 0 | 0 | 0 | 0 | 0 | 0 | 0 | 0 | 0 | 0 | 0 | 0 | 0 | 0 | 0 | 0 | 0 | 0 | 0 | 0 | 0 | 0 | 0 | 0 | 0 | 82368 | 76859 | 81624 | 80042 | 83609 | 78219 | 82081 | 80496 | 76460 | 76838 | 75991 | 80273 | 82368 | 76859 | 81624 | 80042 | 83609 | 78219 | 82081 | 80496 | 76460 | 76838 | 75991 | 80273 | 9395.183 | 8766.8 | 9310.331 | 9129.971 | 9536.762 | 8921.998 | 9362.452 | 9181.648 | 8721.34 | 8764.402 | 8667.804 | 9156.309 | 0 | 0 | 954860 | 954860 | 108915 | 2020 | hydro | TRUE
3118 | N | . | Conemaugh | KeyCon Operating LLC | 63047 | PA | MAT | RFC |  | 22 | 2 | NAICS-22 Non-Cogen | IC | DFO | DFO | PJM | M | barrels | 0 | 0 | 0 | 0 | 0 | 0 | 56 | 0 | 0 | 0 | 0 | 0 | 0 | 0 | 0 | 0 | 0 | 0 | 56 | 0 | 0 | 0 | 0 | 0 | 0 | 0 | 0 | 0 | 0 | 0 | 5.774 | 0 | 0 | 0 | 0 | 0 | 0 | 0 | 0 | 0 | 0 | 0 | 323 | 0 | 0 | 0 | 0 | 0 | 0 | 0 | 0 | 0 | 0 | 0 | 323 | 0 | 0 | 0 | 0 | 0 | 0 | 0 | 0 | 0 | 0 | 0 | 31 | 0 | 0 | 0 | 0 | 0 | 56 | 56 | 323 | 323 | 31 | 2020 | petroleum | TRUE
3118 | N | . | Conemaugh | KeyCon Operating LLC | 63047 | PA | MAT | RFC |  | 22 | 2 | NAICS-22 Non-Cogen | ST | BIT | COL | PJM | M | short tons | 12218 | 9636 | 18440 | 29704 | 14951 | 14468 | 16615 | 13006 | 18949 | 15226 | 17983 | 20025 | 12218 | 9636 | 18440 | 29704 | 14951 | 14468 | 16615 | 13006 | 18949 | 15226 | 17983 | 20025 | 24 | 23 | 23.38 | 23.38 | 23.38 | 23.72 | 24.17 | 24.29 | 23.53 | 23.4 | 24.5 | 23.65 | 293232 | 221628 | 431127 | 694480 | 349554 | 343181 | 401585 | 315916 | 445870 | 356288 | 440584 | 473591 | 293232 | 221628 | 431127 | 694480 | 349554 | 343181 | 401585 | 315916 | 445870 | 356288 | 440584 | 473591 | 30460.918 | 22661.292 | 44118.866 | 64930.933 | 31896.45 | 33918.767 | 41075.893 | 31861.129 | 43997.268 | 35812.24 | 44647.862 | 50232.119 | 201221 | 201221 | 4767036 | 4767036 | 475613.74 | 2020 | hard coal | TRUE
3118 | N | . | Conemaugh | KeyCon Operating LLC | 63047 | PA | MAT | RFC |  | 22 | 2 | NAICS-22 Non-Cogen | ST | NG | NG | PJM | M | mcf | 24176 | 21451 | 26523 | 2199 | 12696 | 37173 | 5626 | 30820 | 22664 | 23304 | 10258 | 299 | 24176 | 21451 | 26523 | 2199 | 12696 | 37173 | 5626 | 30820 | 22664 | 23304 | 10258 | 299 | 1.036 | 1.036 | 1.036 | 1.036 | 1.036 | 1.036 | 1.036 | 1.036 | 1.036 | 1.036 | 1.036 | 1.036 | 25046 | 22223 | 27478 | 2278 | 13153 | 38511 | 5829 | 31930 | 23480 | 24143 | 10627 | 310 | 25046 | 22223 | 27478 | 2278 | 13153 | 38511 | 5829 | 31930 | 23480 | 24143 | 10627 | 310 | 2601.812 | 2272.309 | 2811.909 | 212.999 | 1200.202 | 3806.311 | 596.169 | 3220.196 | 2316.935 | 2426.722 | 1076.948 | 32.856 | 217189 | 217189 | 225008 | 225008 | 22575.368 | 2020 | natural gas peaker | TRUE
3118 | N | . | Conemaugh | KeyCon Operating LLC | 63047 | PA | MAT | RFC |  | 22 | 2 | NAICS-22 Non-Cogen | ST | RC | COL | PJM | M | short tons | 317466 | 111387 | 247390 | 238286 | 103579 | 217570 | 317828 | 251028 | 140419 | 202423 | 330624 | 442840 | 317466 | 111387 | 247390 | 238286 | 103579 | 217570 | 317828 | 251028 | 140419 | 202423 | 330624 | 442840 | 24 | 23 | 23.38 | 23.38 | 23.38 | 23.72 | 24.17 | 24.29 | 23.53 | 23.4 | 24.5 | 23.65 | 7619184 | 2561901 | 5783978 | 5571127 | 2421677 | 5160760 | 7681903 | 6097470 | 3304059 | 4736698 | 8100288 | 10473166 | 7619184 | 2561901 | 5783978 | 5571127 | 2421677 | 5160760 | 7681903 | 6097470 | 3304059 | 4736698 | 8100288 | 10473166 | 791480.27 | 261952.4 | 591896.23 | 520877.07 | 220975.35 | 510070.92 | 785739.94 | 614949.68 | 326035.8 | 476108.04 | 820867.19 | 1110851 | 2920840 | 2920840 | 69512211 | 69512211 | 7031803.9 | 2020 | hard coal | TRUE
3120 | N | . | Blossburg | Blossburg Power, LLC | 63043 | PA | MAT | RFC |  | 22 | 2 | NAICS-22 Non-Cogen | GT | NG | NG | PJM | A | mcf | 94 | 87 | 86 | 67 | 71 | 94 | 119 | 118 | 105 | 91 | 69 | 98 | 94 | 87 | 86 | 67 | 71 | 94 | 119 | 118 | 105 | 91 | 69 | 98 | 1.031 | 1.031 | 1.031 | 1.031 | 1.031 | 1.031 | 1.031 | 1.031 | 1.031 | 1.031 | 1.031 | 1.031 | 97 | 90 | 89 | 69 | 73 | 97 | 123 | 122 | 108 | 94 | 71 | 101 | 97 | 90 | 89 | 69 | 73 | 97 | 123 | 122 | 108 | 94 | 71 | 101 | -8.97 | -8.198 | -8.108 | -6.365 | -6.677 | -8.902 | -11.272 | -11.133 | -9.967 | -8.614 | -6.541 | -9.253 | 1099 | 1099 | 1134 | 1134 | -104 | 2020 | natural gas peaker | TRUE
3122 | N | . | Homer City Generating Station | NRG Homer City Services LLC | 58615 | PA | MAT | RFC |  | 22 | 2 | NAICS-22 Non-Cogen | ST | BIT | COL | PJM | M | short tons | 243422 | 149232 | 199360 | 49290 | 180238 | 226880 | 139129 | 50110 | 7972 | 0 | 8064 | 61414 | 243422 | 149232 | 199360 | 49290 | 180238 | 226880 | 139129 | 50110 | 7972 | 0 | 8064 | 61414 | 25.495 | 25.502 | 25.358 | 25.18 | 25.392 | 25.699 | 25.311 | 26 | 26.39 | 0 | 26.09 | 25.803 | 6206044 | 3805714 | 5055371 | 1241122 | 4576603 | 5830589 | 3521494 | 1302860 | 210381 | 0 | 210390 | 1584665 | 6206044 | 3805714 | 5055371 | 1241122 | 4576603 | 5830589 | 3521494 | 1302860 | 210381 | 0 | 210390 | 1584665 | 571543.97 | 333179.18 | 477087.11 | 96085.73 | 411292.05 | 533714.98 | 301403.57 | 105674.85 | 11919.957 | -9802.94 | 5450.127 | 125097.11 | 1315111 | 1315111 | 33545233 | 33545233 | 2962645.7 | 2020 | hard coal | TRUE
3122 | N | . | Homer City Generating Station | NRG Homer City Services LLC | 58615 | PA | MAT | RFC |  | 22 | 2 | NAICS-22 Non-Cogen | ST | DFO | DFO | PJM | M | barrels | 1562 | 8381 | 3099 | 2689 | 1990 | 3363 | 3961 | 3296 | 199 | 0 | 1956 | 3707 | 1562 | 8381 | 3099 | 2689 | 1990 | 3363 | 3961 | 3296 | 199 | 0 | 1956 | 3707 | 5.777 | 5.897 | 5.85 | 5.78 | 5.843 | 5.922 | 5.703 | 5.69 | 5.68 | 0 | 5.78 | 5.72 | 9024 | 49423 | 18129 | 15542 | 11628 | 19916 | 22590 | 18754 | 1130 | 0 | 11306 | 21204 | 9024 | 49423 | 18129 | 15542 | 11628 | 19916 | 22590 | 18754 | 1130 | 0 | 11306 | 21204 | 831.033 | 4326.818 | 1710.89 | 1203.27 | 1044.951 | 1823.023 | 1933.435 | 1521.155 | 64.043 | -36.06 | 292.873 | 1673.895 | 34203 | 34203 | 198646 | 198646 | 16389.326 | 2020 | petroleum | TRUE
3124 | N | . | Piney | BP Piney & Deep Creek LLC | 54679 | PA | MAT | RFC |  | 22 | 2 | NAICS-22 Non-Cogen | HY | WAT | HYC | PJM | A |  | 0 | 0 | 0 | 0 | 0 | 0 | 0 | 0 | 0 | 0 | 0 | 0 | 0 | 0 | 0 | 0 | 0 | 0 | 0 | 0 | 0 | 0 | 0 | 0 | 0 | 0 | 0 | 0 | 0 | 0 | 0 | 0 | 0 | 0 | 0 | 0 | 52402 | 48898 | 51929 | 50923 | 53192 | 49763 | 52220 | 51211 | 48644 | 48884 | 48345 | 51070 | 52402 | 48898 | 51929 | 50923 | 53192 | 49763 | 52220 | 51211 | 48644 | 48884 | 48345 | 51070 | 5977.238 | 5577.461 | 5923.256 | 5808.511 | 6067.312 | 5676.198 | 5956.416 | 5841.388 | 5548.539 | 5575.935 | 5514.479 | 5825.267 | 0 | 0 | 607481 | 607481 | 69292 | 2020 | hydro | TRUE
3130 | N | . | Seward (PA) | Seward Generating LLC | 61781 | PA | MAT | RFC |  | 22 | 2 | NAICS-22 Non-Cogen | ST | BIT | COL | PJM | M | short tons | 0 | 0 | 0 | 0 | 0 | 0 | 0 | 0 | 0 | 0 | 0 | 0 | 0 | 0 | 0 | 0 | 0 | 0 | 0 | 0 | 0 | 0 | 0 | 0 | 0 | 0 | 0 | 0 | 0 | 0 | 0 | 0 | 0 | 0 | 0 | 0 | 0 | 0 | 0 | 0 | 0 | 0 | 0 | 0 | 0 | 0 | 0 | 0 | 0 | 0 | 0 | 0 | 0 | 0 | 0 | 0 | 0 | 0 | 0 | 0 | 0 | 0 | 0 | 0 | 0 | 0 | 0 | 0 | 0 | 0 | 0 | 0 | 0 | 0 | 0 | 0 | 0 | 2020 | hard coal | TRUE
3130 | N | . | Seward (PA) | Seward Generating LLC | 61781 | PA | MAT | RFC |  | 22 | 2 | NAICS-22 Non-Cogen | ST | DFO | DFO | PJM | M | barrels | 1408 | 4 | 1619 | 20 | 3162 | 5954 | 3360 | 3772 | 1433 | 0 | 2581 | 1183 | 1408 | 4 | 1619 | 20 | 3162 | 5954 | 3360 | 3772 | 1433 | 0 | 2581 | 1183 | 5.769 | 5.768 | 5.724 | 5.736 | 5.734 | 5.759 | 5.758 | 5.755 | 5.766 | 0 | 5.712 | 5.751 | 8123 | 23 | 9267 | 115 | 18131 | 34289 | 19347 | 21708 | 8263 | 0 | 14743 | 6803 | 8123 | 23 | 9267 | 115 | 18131 | 34289 | 19347 | 21708 | 8263 | 0 | 14743 | 6803 | 711.058 | 1.993 | 765.116 | 9.577 | 1421.985 | 2501.029 | 1733.053 | 1954.344 | 751.408 | 0 | 1212.531 | 613.725 | 24496 | 24496 | 140812 | 140812 | 11675.819 | 2020 | petroleum | TRUE
3130 | N | . | Seward (PA) | Seward Generating LLC | 61781 | PA | MAT | RFC |  | 22 | 2 | NAICS-22 Non-Cogen | ST | WC | WOC | PJM | M | short tons | 181755 | 175390 | 107878 | 128064 | 77195 | 79534 | 209938 | 264278 | 259804 | 284360 | 124830 | 244414 | 181755 | 175390 | 107878 | 128064 | 77195 | 79534 | 209938 | 264278 | 259804 | 284360 | 124830 | 244414 | 11.676 | 11.668 | 12.512 | 12.042 | 12.282 | 12.79 | 12.23 | 11.646 | 11.388 | 11.72 | 11.238 | 11.414 | 2122171 | 2046451 | 1349770 | 1542147 | 948109 | 1017240 | 2567542 | 3077782 | 2958648 | 3332699 | 1402840 | 2789741 | 2122171 | 2046451 | 1349770 | 1542147 | 948109 | 1017240 | 2567542 | 3077782 | 2958648 | 3332699 | 1402840 | 2789741 | 185772.94 | 176798.01 | 111439.88 | 128743.42 | 74359.015 | 74196.971 | 229994.95 | 277090.66 | 269059.59 | 307698 | 115378.47 | 251657.28 | 2137440 | 2137440 | 25155140 | 25155140 | 2202189.2 | 2020 | hard coal | TRUE
3131 | N | . | Shawville | Shawville Power, LLC | 63044 | PA | MAT | RFC |  | 22 | 2 | NAICS-22 Non-Cogen | IC | DFO | DFO | PJM | M | barrels | 0 | 0 | 0 | 0 | 0 | 6 | 41 | 0 | 0 | 0 | 0 | 0 | 0 | 0 | 0 | 0 | 0 | 6 | 41 | 0 | 0 | 0 | 0 | 0 | 0 | 0 | 0 | 0 | 0 | 5.85 | 5.85 | 0 | 0 | 0 | 0 | 0 | 0 | 0 | 0 | 0 | 0 | 35 | 240 | 0 | 0 | 0 | 0 | 0 | 0 | 0 | 0 | 0 | 0 | 35 | 240 | 0 | 0 | 0 | 0 | 0 | 0 | 0 | 0 | 0 | 0 | 3 | 23 | 0 | 0 | 0 | 0 | 0 | 47 | 47 | 275 | 275 | 26 | 2020 | petroleum | TRUE
3131 | N | . | Shawville | Shawville Power, LLC | 63044 | PA | MAT | RFC |  | 22 | 2 | NAICS-22 Non-Cogen | ST | BIT | COL | PJM | M | short tons | 0 | 0 | 0 | 0 | 0 | 0 | 0 | 0 | 0 | 0 | 0 | 0 | 0 | 0 | 0 | 0 | 0 | 0 | 0 | 0 | 0 | 0 | 0 | 0 | 0 | 0 | 0 | 0 | 0 | 0 | 0 | 0 | 0 | 0 | 0 | 0 | 0 | 0 | 0 | 0 | 0 | 0 | 0 | 0 | 0 | 0 | 0 | 0 | 0 | 0 | 0 | 0 | 0 | 0 | 0 | 0 | 0 | 0 | 0 | 0 | 0 | 0 | 0 | 0 | 0 | 0 | 0 | 0 | 0 | 0 | 0 | 0 | 0 | 0 | 0 | 0 | 0 | 2020 | hard coal | TRUE
3131 | N | . | Shawville | Shawville Power, LLC | 63044 | PA | MAT | RFC |  | 22 | 2 | NAICS-22 Non-Cogen | ST | DFO | DFO | PJM | M | barrels | 0 | 0 | 0 | 0 | 0 | 0 | 0 | 0 | 0 | 0 | 0 | 0 | 0 | 0 | 0 | 0 | 0 | 0 | 0 | 0 | 0 | 0 | 0 | 0 | 0 | 0 | 0 | 0 | 0 | 0 | 0 | 0 | 0 | 0 | 0 | 0 | 0 | 0 | 0 | 0 | 0 | 0 | 0 | 0 | 0 | 0 | 0 | 0 | 0 | 0 | 0 | 0 | 0 | 0 | 0 | 0 | 0 | 0 | 0 | 0 | 0 | 0 | 0 | 0 | 0 | 0 | 0 | 0 | 0 | 0 | 0 | 0 | 0 | 0 | 0 | 0 | 0 | 2020 | petroleum | TRUE
3131 | N | . | Shawville | Shawville Power, LLC | 63044 | PA | MAT | RFC |  | 22 | 2 | NAICS-22 Non-Cogen | ST | NG | NG | PJM | M | mcf | 668546 | 251333 | 91580 | 41126 | 333718 | 882828 | 2967083 | 3273359 | 946223 | 2632940 | 1418708 | 659519 | 668546 | 251333 | 91580 | 41126 | 333718 | 882828 | 2967083 | 3273359 | 946223 | 2632940 | 1418708 | 659519 | 1.031 | 1.031 | 1.031 | 1.031 | 1.031 | 1.031 | 1.031 | 1.031 | 1.031 | 1.031 | 1.031 | 1.031 | 689271 | 259124 | 94419 | 42401 | 344063 | 910196 | 3059063 | 3374833 | 975556 | 2714561 | 1462688 | 679964 | 689271 | 259124 | 94419 | 42401 | 344063 | 910196 | 3059063 | 3374833 | 975556 | 2714561 | 1462688 | 679964 | 70432 | 22343 | 7035 | 3012 | 29484 | 79588 | 285595 | 316632 | 89867 | 258048 | 131916 | 59533 | 14166963 | 14166963 | 14606139 | 14606139 | 1353485 | 2020 | natural gas peaker | TRUE
3132 | N | . | Warren | Warren Generation, LLC | 63045 | PA | MAT | RFC |  | 22 | 2 | NAICS-22 Non-Cogen | GT | DFO | DFO | PJM | A | barrels | 59 | 46 | 64 | 47 | 59 | 43 | 61 | 54 | 50 | 39 | 47 | 55 | 59 | 46 | 64 | 47 | 59 | 43 | 61 | 54 | 50 | 39 | 47 | 55 | 5.85 | 5.85 | 5.85 | 5.85 | 5.85 | 5.85 | 5.85 | 5.85 | 5.85 | 5.85 | 5.85 | 5.85 | 345 | 269 | 374 | 275 | 345 | 252 | 357 | 316 | 293 | 228 | 275 | 322 | 345 | 269 | 374 | 275 | 345 | 252 | 357 | 316 | 293 | 228 | 275 | 322 | 7.87 | 6.044 | 8.399 | 6.146 | 7.754 | 5.728 | 8.036 | 7.122 | 6.592 | 5.184 | 6.223 | 7.253 | 624 | 624 | 3651 | 3651 | 82.351 | 2020 | petroleum | TRUE
3132 | N | . | Warren | Warren Generation, LLC | 63045 | PA | MAT | RFC |  | 22 | 2 | NAICS-22 Non-Cogen | GT | NG | NG | PJM | A | mcf | 2064 | 1887 | 1866 | 1465 | 1537 | 2048 | 2594 | 2562 | 2294 | 1982 | 1505 | 2129 | 2064 | 1887 | 1866 | 1465 | 1537 | 2048 | 2594 | 2562 | 2294 | 1982 | 1505 | 2129 | 1.031 | 1.031 | 1.031 | 1.031 | 1.031 | 1.031 | 1.031 | 1.031 | 1.031 | 1.031 | 1.031 | 1.031 | 2128 | 1945 | 1924 | 1510 | 1585 | 2111 | 2674 | 2641 | 2365 | 2043 | 1552 | 2195 | 2128 | 1945 | 1924 | 1510 | 1585 | 2111 | 2674 | 2641 | 2365 | 2043 | 1552 | 2195 | 48.003 | 43.882 | 43.398 | 34.066 | 35.739 | 47.645 | 60.334 | 59.589 | 53.349 | 46.108 | 35.011 | 49.525 | 23933 | 23933 | 24673 | 24673 | 556.649 | 2020 | natural gas peaker | TRUE
3136 | N | . | Keystone | KeyCon Operating LLC | 63047 | PA | MAT | RFC |  | 22 | 2 | NAICS-22 Non-Cogen | IC | DFO | DFO | PJM | M | barrels | 0 | 0 | 0 | 0 | 0 | 0 | 0 | 56 | 0 | 0 | 0 | 0 | 0 | 0 | 0 | 0 | 0 | 0 | 0 | 56 | 0 | 0 | 0 | 0 | 0 | 0 | 0 | 0 | 0 | 0 | 0 | 5.83 | 0 | 0 | 0 | 0 | 0 | 0 | 0 | 0 | 0 | 0 | 0 | 326 | 0 | 0 | 0 | 0 | 0 | 0 | 0 | 0 | 0 | 0 | 0 | 326 | 0 | 0 | 0 | 0 | 0 | 0 | 0 | 0 | 0 | 0 | 0 | 24 | 0 | 0 | 0 | 0 | 56 | 56 | 326 | 326 | 24 | 2020 | petroleum | TRUE
3136 | N | . | Keystone | KeyCon Operating LLC | 63047 | PA | MAT | RFC |  | 22 | 2 | NAICS-22 Non-Cogen | ST | BIT | COL | PJM | M | short tons | 3597 | 0 | 9002 | 0 | 0 | 31783 | 8927 | 7341 | 6417 | 0 | 0 | 0 | 3597 | 0 | 9002 | 0 | 0 | 31783 | 8927 | 7341 | 6417 | 0 | 0 | 0 | 24.6 | 0 | 23.53 | 0 | 0 | 25.49 | 24.75 | 24.81 | 24.74 | 0 | 0 | 0 | 88486 | 0 | 211817 | 0 | 0 | 810149 | 220943 | 182130 | 158757 | 0 | 0 | 0 | 88486 | 0 | 211817 | 0 | 0 | 810149 | 220943 | 182130 | 158757 | 0 | 0 | 0 | 9131.784 | 0 | 20908.178 | 0 | 0 | 74669.998 | 21176.208 | 17687.429 | 15105.799 | 0 | 0 | 0 | 67067 | 67067 | 1672282 | 1672282 | 158679.4 | 2020 | hard coal | TRUE
3136 | N | . | Keystone | KeyCon Operating LLC | 63047 | PA | MAT | RFC |  | 22 | 2 | NAICS-22 Non-Cogen | ST | DFO | DFO | PJM | M | barrels | 0 | 0 | 0 | 0 | 0 | 0 | 0 | 0 | 0 | 0 | 0 | 0 | 0 | 0 | 0 | 0 | 0 | 0 | 0 | 0 | 0 | 0 | 0 | 0 | 0 | 0 | 0 | 0 | 0 | 0 | 0 | 0 | 0 | 0 | 0 | 0 | 0 | 0 | 0 | 0 | 0 | 0 | 0 | 0 | 0 | 0 | 0 | 0 | 0 | 0 | 0 | 0 | 0 | 0 | 0 | 0 | 0 | 0 | 0 | 0 | 0 | 0 | 0 | 0 | 0 | 0 | 0 | 0 | 0 | 0 | 0 | 0 | 0 | 0 | 0 | 0 | 0 | 2020 | petroleum | TRUE
3136 | N | . | Keystone | KeyCon Operating LLC | 63047 | PA | MAT | RFC |  | 22 | 2 | NAICS-22 Non-Cogen | ST | RC | COL | PJM | M | short tons | 253168 | 253612 | 147082 | 154699 | 205581 | 186874 | 353048 | 361127 | 185627 | 48705 | 367057 | 457032 | 253168 | 253612 | 147082 | 154699 | 205581 | 186874 | 353048 | 361127 | 185627 | 48705 | 367057 | 457032 | 24.6 | 24.2 | 23.53 | 23.2 | 25.77 | 25.49 | 24.75 | 24.81 | 24.74 | 24.97 | 25.65 | 25.44 | 6227933 | 6137410 | 3460839 | 3589017 | 5297822 | 4763418 | 8737938 | 8959561 | 4592412 | 1216164 | 9415012 | 11626894 | 6227933 | 6137410 | 3460839 | 3589017 | 5297822 | 4763418 | 8737938 | 8959561 | 4592412 | 1216164 | 9415012 | 11626894 | 642723.22 | 634240 | 341614.82 | 346376 | 453387 | 439036 | 837483.79 | 870100.57 | 436971.2 | 120768.74 | 883100 | 1126876 | 2973612 | 2973612 | 74024420 | 74024420 | 7132677.3 | 2020 | hard coal | TRUE
3136 | N | . | Keystone | KeyCon Operating LLC | 63047 | PA | MAT | RFC |  | 22 | 2 | NAICS-22 Non-Cogen | ST | RFO | RFO | PJM | M | barrels | . | . | . | . | . | . | . | 0 | . | . | . | . | . | . | . | . | . | . | . | 0 | . | . | . | . | . | . | . | . | . | . | . | 0 | . | . | . | . | . | . | . | . | . | . | . | 0 | . | . | . | . | . | . | . | . | . | . | . | 0 | . | . | . | . | . | . | . | . | . | . | . | 0 | . | . | . | . | 0 | 0 | 0 | 0 | 0 | 2020 | petroleum | TRUE
3136 | N | . | Keystone | KeyCon Operating LLC | 63047 | PA | MAT | RFC |  | 22 | 2 | NAICS-22 Non-Cogen | ST | SC | COL | PJM | M | short tons | . | . | . | . | . | . | . | 0 | . | . | . | . | . | . | . | . | . | . | . | 0 | . | . | . | . | . | . | . | . | . | . | . | 0 | . | . | . | . | . | . | . | . | . | . | . | 0 | . | . | . | . | . | . | . | . | . | . | . | 0 | . | . | . | . | . | . | . | . | . | . | . | 0 | . | . | . | . | 0 | 0 | 0 | 0 | 0 | 2020 | hard coal | TRUE
3138 | N | . | New Castle Plant | New Castle Power, LLC | 63031 | PA | MAT | RFC |  | 22 | 2 | NAICS-22 Non-Cogen | IC | DFO | DFO | PJM | A | barrels | 13 | 10 | 14 | 10 | 13 | 9 | 13 | 12 | 11 | 8 | 10 | 12 | 13 | 10 | 14 | 10 | 13 | 9 | 13 | 12 | 11 | 8 | 10 | 12 | 5.771 | 5.771 | 5.771 | 5.771 | 5.771 | 5.771 | 5.771 | 5.771 | 5.771 | 5.771 | 5.771 | 5.771 | 75 | 58 | 81 | 58 | 75 | 52 | 75 | 69 | 63 | 46 | 58 | 69 | 75 | 58 | 81 | 58 | 75 | 52 | 75 | 69 | 63 | 46 | 58 | 69 | 7.169 | 5.504 | 7.649 | 5.597 | 7.062 | 5.217 | 7.319 | 6.486 | 6.003 | 4.721 | 5.667 | 6.606 | 135 | 135 | 779 | 779 | 75 | 2020 | petroleum | TRUE
3138 | N | . | New Castle Plant | New Castle Power, LLC | 63031 | PA | MAT | RFC |  | 22 | 2 | NAICS-22 Non-Cogen | ST | NG | NG | PJM | AM | mcf | 763700 | 466000 | 258500 | 125700 | 368800 | 1036600 | 1587200 | 620800 | 247300 | 501700 | 242000 | 137900 | 763700 | 466000 | 258500 | 125700 | 368800 | 1036600 | 1587200 | 620800 | 247300 | 501700 | 242000 | 137900 | 1.032 | 1.032 | 1.032 | 1.033 | 1.034 | 1.034 | 1.036 | 1.037 | 1.04 | 1.037 | 1.031 | 1.039 | 788138 | 480912 | 266772 | 129848 | 381339 | 1071844 | 1644339 | 643770 | 257192 | 520263 | 249502 | 143278 | 788138 | 480912 | 266772 | 129848 | 381339 | 1071844 | 1644339 | 643770 | 257192 | 520263 | 249502 | 143278 | 67531 | 41400 | 20183 | 11576 | 32228 | 91355 | 143007 | 52410 | 19775 | 42732 | 19499 | 10875 | 6356200 | 6356200 | 6577197 | 6577197 | 552571 | 2020 | natural gas peaker | TRUE
3138 | N | . | New Castle Plant | New Castle Power, LLC | 63031 | PA | MAT | RFC |  | 22 | 2 | NAICS-22 Non-Cogen | ST | SUB | COL | PJM | AM | short tons | 0 | 0 | 0 | 0 | 0 | 0 | 0 | 0 | 0 | 0 | 0 | 0 | 0 | 0 | 0 | 0 | 0 | 0 | 0 | 0 | 0 | 0 | 0 | 0 | 0 | 0 | 0 | 0 | 0 | 0 | 0 | 0 | 0 | 0 | 0 | 0 | 0 | 0 | 0 | 0 | 0 | 0 | 0 | 0 | 0 | 0 | 0 | 0 | 0 | 0 | 0 | 0 | 0 | 0 | 0 | 0 | 0 | 0 | 0 | 0 | 0 | 0 | 0 | 0 | 0 | 0 | 0 | 0 | 0 | 0 | 0 | 0 | 0 | 0 | 0 | 0 | 0 | 2020 | hard coal | TRUE
3139 | N | . | TalenEnergy Martin Creek LLC Allentown | TalenEnergy Martins Creek LLC | 15276 | PA | MAT | RFC |  | 22 | 2 | NAICS-22 Non-Cogen | GT | DFO | DFO | PJM | A | barrels | 121 | 93 | 129 | 94 | 119 | 88 | 123 | 109 | 101 | 79 | 95 | 111 | 121 | 93 | 129 | 94 | 119 | 88 | 123 | 109 | 101 | 79 | 95 | 111 | 5.74 | 5.74 | 5.74 | 5.74 | 5.74 | 5.74 | 5.74 | 5.74 | 5.74 | 5.74 | 5.74 | 5.74 | 695 | 534 | 740 | 540 | 683 | 505 | 706 | 626 | 580 | 453 | 545 | 637 | 695 | 534 | 740 | 540 | 683 | 505 | 706 | 626 | 580 | 453 | 545 | 637 | 41.667 | 31.999 | 44.468 | 32.538 | 41.055 | 30.327 | 42.547 | 37.707 | 34.899 | 27.444 | 32.946 | 38.403 | 1262 | 1262 | 7244 | 7244 | 436 | 2020 | petroleum | TRUE
3140 | N | . | Brunner Island | Brunner Island LLC | 15537 | PA | MAT | RFC |  | 22 | 2 | NAICS-22 Non-Cogen | IC | DFO | DFO | PJM | M | barrels | 0 | 0 | 0 | 0 | 0 | 0 | 0 | 0 | 0 | 0 | 0 | 0 | 0 | 0 | 0 | 0 | 0 | 0 | 0 | 0 | 0 | 0 | 0 | 0 | 0 | 0 | 0 | 0 | 0 | 0 | 0 | 0 | 0 | 0 | 0 | 0 | 0 | 0 | 0 | 0 | 0 | 0 | 0 | 0 | 0 | 0 | 0 | 0 | 0 | 0 | 0 | 0 | 0 | 0 | 0 | 0 | 0 | 0 | 0 | 0 | 0 | 0 | 0 | 0 | 0 | 0 | 0 | 0 | 0 | 0 | 0 | 0 | 0 | 0 | 0 | 0 | 0 | 2020 | petroleum | TRUE
3140 | N | . | Brunner Island | Brunner Island LLC | 15537 | PA | MAT | RFC |  | 22 | 2 | NAICS-22 Non-Cogen | ST | BIT | COL | PJM | M | short tons | 31466 | 11921 | 0 | 0 | 0 | 0 | 0 | 0 | 0 | 0 | 3282 | 106401 | 31466 | 11921 | 0 | 0 | 0 | 0 | 0 | 0 | 0 | 0 | 3282 | 106401 | 26.149 | 26.18 | 0 | 0 | 0 | 0 | 0 | 0 | 0 | 0 | 26.109 | 26.145 | 822804 | 312092 | 0 | 0 | 0 | 0 | 0 | 0 | 0 | 0 | 85690 | 2781854 | 822804 | 312092 | 0 | 0 | 0 | 0 | 0 | 0 | 0 | 0 | 85690 | 2781854 | 56893.347 | 30807.396 | 0 | 0 | 0 | 0 | 0 | 0 | 0 | 0 | 5584.311 | 217316.3 | 153070 | 153070 | 4002440 | 4002440 | 310601.35 | 2020 | hard coal | TRUE
3140 | N | . | Brunner Island | Brunner Island LLC | 15537 | PA | MAT | RFC |  | 22 | 2 | NAICS-22 Non-Cogen | ST | DFO | DFO | PJM | M | barrels | 199 | 85 | 103 | 39 | 51 | 18 | 12 | 11 | 17 | 29 | 24 | 316 | 199 | 85 | 103 | 39 | 51 | 18 | 12 | 11 | 17 | 29 | 24 | 316 | 5.8 | 5.8 | 5.8 | 5.8 | 5.8 | 5.8 | 5.8 | 5.8 | 5.8 | 5.8 | 5.8 | 5.8 | 1154 | 493 | 597 | 226 | 296 | 104 | 70 | 64 | 99 | 168 | 139 | 1833 | 1154 | 493 | 597 | 226 | 296 | 104 | 70 | 64 | 99 | 168 | 139 | 1833 | 79.808 | 48.665 | 0 | 4.93 | 25.291 | 8.791 | 6.473 | 5.731 | 8.54 | 12.29 | 9.072 | 143.177 | 904 | 904 | 5243 | 5243 | 352.768 | 2020 | petroleum | TRUE
3140 | N | . | Brunner Island | Brunner Island LLC | 15537 | PA | MAT | RFC |  | 22 | 2 | NAICS-22 Non-Cogen | ST | NG | NG | PJM | M | mcf | 21432 | 541505 | 244 | 77287 | 833568 | 2546645 | 6828097 | 3759906 | 988867 | 99324 | 488896 | 223467 | 21432 | 541505 | 244 | 77287 | 833568 | 2546645 | 6828097 | 3759906 | 988867 | 99324 | 488896 | 223467 | 1.06 | 1.063 | 1 | 1.068 | 1.054 | 1.04 | 1.052 | 1.051 | 1.047 | 1.067 | 1.016 | 1.036 | 22718 | 575620 | 244 | 82543 | 878581 | 2648511 | 7183158 | 3951661 | 1035344 | 105979 | 496718 | 231512 | 22718 | 575620 | 244 | 82543 | 878581 | 2648511 | 7183158 | 3951661 | 1035344 | 105979 | 496718 | 231512 | 1570.845 | 56820.939 | 0 | 1799.07 | 75119.709 | 223026.21 | 668018.53 | 354985.27 | 89675.46 | 7743.71 | 32370.617 | 18085.524 | 16409238 | 16409238 | 17212589 | 17212589 | 1529215.9 | 2020 | natural gas peaker | TRUE
3140 | N | . | Brunner Island | Brunner Island LLC | 15537 | PA | MAT | RFC |  | 22 | 2 | NAICS-22 Non-Cogen | ST | RC | COL | PJM | M | short tons | 0 | 0 | 0 | 0 | 0 | 0 | 0 | 0 | 0 | 0 | 0 | 0 | 0 | 0 | 0 | 0 | 0 | 0 | 0 | 0 | 0 | 0 | 0 | 0 | 0 | 0 | 0 | 0 | 0 | 0 | 0 | 0 | 0 | 0 | 0 | 0 | 0 | 0 | 0 | 0 | 0 | 0 | 0 | 0 | 0 | 0 | 0 | 0 | 0 | 0 | 0 | 0 | 0 | 0 | 0 | 0 | 0 | 0 | 0 | 0 | 0 | 0 | 0 | 0 | 0 | 0 | 0 | 0 | 0 | 0 | 0 | 0 | 0 | 0 | 0 | 0 | 0 | 2020 | hard coal | TRUE
3142 | N | . | TalenEnergy Martins Creek LLC Fishbach | TalenEnergy Martins Creek LLC | 15276 | PA | MAT | RFC |  | 22 | 2 | NAICS-22 Non-Cogen | GT | DFO | DFO | PJM | A | barrels | 13 | 10 | 14 | 10 | 13 | 10 | 14 | 12 | 11 | 9 | 11 | 12 | 13 | 10 | 14 | 10 | 13 | 10 | 14 | 12 | 11 | 9 | 11 | 12 | 5.68 | 5.68 | 5.68 | 5.68 | 5.68 | 5.68 | 5.68 | 5.68 | 5.68 | 5.68 | 5.68 | 5.68 | 74 | 57 | 80 | 57 | 74 | 57 | 80 | 68 | 62 | 51 | 62 | 68 | 74 | 57 | 80 | 57 | 74 | 57 | 80 | 68 | 62 | 51 | 62 | 68 | 3.44 | 2.642 | 3.672 | 2.687 | 3.39 | 2.504 | 3.513 | 3.113 | 2.882 | 2.266 | 2.72 | 3.171 | 139 | 139 | 790 | 790 | 36 | 2020 | petroleum | TRUE
3143 | N | . | TalenEnergy Martins Creek LLC Harrisburg | TalenEnergy Martins Creek LLC | 15276 | PA | MAT | RFC |  | 22 | 2 | NAICS-22 Non-Cogen | GT | DFO | DFO | PJM | A | barrels | 167 | 129 | 179 | 131 | 166 | 122 | 172 | 152 | 141 | 111 | 133 | 155 | 167 | 129 | 179 | 131 | 166 | 122 | 172 | 152 | 141 | 111 | 133 | 155 | 5.72 | 5.72 | 5.72 | 5.72 | 5.72 | 5.72 | 5.72 | 5.72 | 5.72 | 5.72 | 5.72 | 5.72 | 955 | 738 | 1024 | 749 | 950 | 698 | 984 | 869 | 807 | 635 | 761 | 887 | 955 | 738 | 1024 | 749 | 950 | 698 | 984 | 869 | 807 | 635 | 761 | 887 | 58.775 | 45.136 | 62.724 | 45.896 | 57.911 | 42.777 | 60.014 | 53.187 | 49.227 | 38.712 | 46.472 | 54.169 | 1758 | 1758 | 10057 | 10057 | 615 | 2020 | petroleum | TRUE
3144 | N | . | TalenEnergy Martins Creek LLC Harwood | TalenEnergy Martins Creek LLC | 15276 | PA | MAT | RFC |  | 22 | 2 | NAICS-22 Non-Cogen | GT | DFO | DFO | PJM | A | barrels | 120 | 93 | 130 | 95 | 120 | 88 | 124 | 110 | 102 | 80 | 96 | 112 | 120 | 93 | 130 | 95 | 120 | 88 | 124 | 110 | 102 | 80 | 96 | 112 | 5.7 | 5.7 | 5.7 | 5.7 | 5.7 | 5.7 | 5.7 | 5.7 | 5.7 | 5.7 | 5.7 | 5.7 | 684 | 530 | 741 | 542 | 684 | 502 | 707 | 627 | 581 | 456 | 547 | 638 | 684 | 530 | 741 | 542 | 684 | 502 | 707 | 627 | 581 | 456 | 547 | 638 | 37.847 | 29.063 | 40.388 | 29.552 | 37.289 | 27.544 | 38.643 | 34.247 | 31.698 | 24.926 | 29.923 | 34.88 | 1270 | 1270 | 7239 | 7239 | 396 | 2020 | petroleum | TRUE
3145 | N | . | Holtwood | BIF III Holtwood LLC | 60416 | PA | MAT | RFC |  | 22 | 2 | NAICS-22 Non-Cogen | HY | WAT | HYC | PJM | A |  | 0 | 0 | 0 | 0 | 0 | 0 | 0 | 0 | 0 | 0 | 0 | 0 | 0 | 0 | 0 | 0 | 0 | 0 | 0 | 0 | 0 | 0 | 0 | 0 | 0 | 0 | 0 | 0 | 0 | 0 | 0 | 0 | 0 | 0 | 0 | 0 | 666819 | 622220 | 660797 | 647996 | 676868 | 633235 | 664496 | 651664 | 618994 | 622050 | 615194 | 649865 | 666819 | 622220 | 660797 | 647996 | 676868 | 633235 | 664496 | 651664 | 618994 | 622050 | 615194 | 649865 | 76060.14 | 70972.969 | 75373.204 | 73913.071 | 77206.315 | 72229.393 | 75795.162 | 74331.428 | 70604.942 | 70953.55 | 70171.526 | 74126.3 | 0 | 0 | 7730198 | 7730198 | 881738 | 2020 | hydro | TRUE
3146 | N | . | TalenEnergy Martins Creek LLC Jenkins | TalenEnergy Martins Creek LLC | 15276 | PA | MAT | RFC |  | 22 | 2 | NAICS-22 Non-Cogen | GT | DFO | DFO | PJM | A | barrels | 26 | 20 | 27 | 20 | 25 | 19 | 26 | 23 | 21 | 17 | 20 | 24 | 26 | 20 | 27 | 20 | 25 | 19 | 26 | 23 | 21 | 17 | 20 | 24 | 5.81 | 5.81 | 5.81 | 5.81 | 5.81 | 5.81 | 5.81 | 5.81 | 5.81 | 5.81 | 5.81 | 5.81 | 151 | 116 | 157 | 116 | 145 | 110 | 151 | 134 | 122 | 99 | 116 | 139 | 151 | 116 | 157 | 116 | 145 | 110 | 151 | 134 | 122 | 99 | 116 | 139 | 8.219 | 6.312 | 8.771 | 6.418 | 8.098 | 5.982 | 8.392 | 7.438 | 6.884 | 5.413 | 6.498 | 7.575 | 268 | 268 | 1556 | 1556 | 86 | 2020 | petroleum | TRUE
3147 | N | . | TalenEnergy Martins Creek LLC Lock Haven | TalenEnergy Martins Creek LLC | 15276 | PA | MAT | RFC |  | 22 | 2 | NAICS-22 Non-Cogen | GT | DFO | DFO | PJM | A | barrels | 5 | 4 | 5 | 4 | 5 | 3 | 5 | 4 | 4 | 3 | 4 | 4 | 5 | 4 | 5 | 4 | 5 | 3 | 5 | 4 | 4 | 3 | 4 | 4 | 5.85 | 5.85 | 5.85 | 5.85 | 5.85 | 5.85 | 5.85 | 5.85 | 5.85 | 5.85 | 5.85 | 5.85 | 29 | 23 | 29 | 23 | 29 | 18 | 29 | 23 | 23 | 18 | 23 | 23 | 29 | 23 | 29 | 23 | 29 | 18 | 29 | 23 | 23 | 18 | 23 | 23 | 1.72 | 1.321 | 1.836 | 1.343 | 1.695 | 1.252 | 1.757 | 1.557 | 1.441 | 1.133 | 1.36 | 1.585 | 50 | 50 | 290 | 290 | 18 | 2020 | petroleum | TRUE
3148 | N | . | TalenEnergy Martins Creek | TalenEnergy Martins Creek LLC | 15276 | PA | MAT | RFC |  | 22 | 2 | NAICS-22 Non-Cogen | GT | NG | NG | PJM | M | mcf | 459 | 0 | 0 | 0 | 0 | 3468 | 5533 | 6534 | 57 | 2775 | 83 | 1593 | 459 | 0 | 0 | 0 | 0 | 3468 | 5533 | 6534 | 57 | 2775 | 83 | 1593 | 1.03 | 0 | 0 | 0 | 0 | 1.077 | 1.08 | 1.078 | 1.045 | 1.037 | 1.039 | 1 | 473 | 0 | 0 | 0 | 0 | 3735 | 5976 | 7044 | 60 | 2878 | 86 | 1593 | 473 | 0 | 0 | 0 | 0 | 3735 | 5976 | 7044 | 60 | 2878 | 86 | 1593 | 26 | 0 | 0 | 0 | 0 | 220 | 348 | 434 | 2 | 169 | 3 | 110 | 20502 | 20502 | 21845 | 21845 | 1312 | 2020 | natural gas peaker | TRUE
3148 | N | . | TalenEnergy Martins Creek | TalenEnergy Martins Creek LLC | 15276 | PA | MAT | RFC |  | 22 | 2 | NAICS-22 Non-Cogen | ST | DFO | DFO | PJM | M | barrels | 0 | 0 | 0 | 0 | 0 | 56 | 37 | 11 | 0 | 0 | 0 | 5 | 0 | 0 | 0 | 0 | 0 | 56 | 37 | 11 | 0 | 0 | 0 | 5 | 0 | 0 | 0 | 0 | 0 | 5.8 | 5.8 | 5.8 | 0 | 0 | 0 | 5.8 | 0 | 0 | 0 | 0 | 0 | 325 | 215 | 64 | 0 | 0 | 0 | 29 | 0 | 0 | 0 | 0 | 0 | 325 | 215 | 64 | 0 | 0 | 0 | 29 | 0 | 0 | 0 | 0 | 0 | 23.271 | 17.543 | 5.177 | 0 | 0 | 0 | 0 | 109 | 109 | 633 | 633 | 45.991 | 2020 | petroleum | TRUE
3148 | N | . | TalenEnergy Martins Creek | TalenEnergy Martins Creek LLC | 15276 | PA | MAT | RFC |  | 22 | 2 | NAICS-22 Non-Cogen | ST | NG | NG | PJM | M | mcf | 1243 | 527 | 262 | 124 | 135 | 675108 | 2562013 | 1095514 | 19477 | 0 | 0 | 38493 | 1243 | 527 | 262 | 124 | 135 | 675108 | 2562013 | 1095514 | 19477 | 0 | 0 | 38493 | 1.03 | 1.03 | 1.03 | 1.03 | 1.03 | 1.077 | 1.08 | 1.078 | 1.045 | 0 | 0 | 1 | 1280 | 543 | 270 | 128 | 139 | 727091 | 2766974 | 1180964 | 20353 | 0 | 0 | 38493 | 1280 | 543 | 270 | 128 | 139 | 727091 | 2766974 | 1180964 | 20353 | 0 | 0 | 38493 | -5475 | 0 | 0 | 0 | 0 | 52094.729 | 226193.56 | 95821.911 | 0 | 0 | 0 | 0 | 4392896 | 4392896 | 4736235 | 4736235 | 368635.2 | 2020 | natural gas peaker | TRUE
3148 | N | . | TalenEnergy Martins Creek | TalenEnergy Martins Creek LLC | 15276 | PA | MAT | RFC |  | 22 | 2 | NAICS-22 Non-Cogen | ST | RFO | RFO | PJM | M | barrels | 0 | 0 | 0 | 0 | 0 | 0 | 4694 | 3599 | 0 | 0 | 0 | 0 | 0 | 0 | 0 | 0 | 0 | 0 | 4694 | 3599 | 0 | 0 | 0 | 0 | 0 | 0 | 0 | 0 | 0 | 0 | 6.15 | 6.15 | 0 | 0 | 0 | 0 | 0 | 0 | 0 | 0 | 0 | 0 | 28868 | 22134 | 0 | 0 | 0 | 0 | 0 | 0 | 0 | 0 | 0 | 0 | 28868 | 22134 | 0 | 0 | 0 | 0 | 0 | 0 | 0 | 0 | 0 | 0 | 2359.899 | 1795.912 | 0 | 0 | 0 | 0 | 8293 | 8293 | 51002 | 51002 | 4155.811 | 2020 | petroleum | TRUE
3149 | N | . | TalenEnergy Montour | TalenEnergy Montour LLC | 15534 | PA | MAT | RFC |  | 22 | 2 | NAICS-22 Non-Cogen | ST | BIT | COL | PJM | M | short tons | 0 | 0 | 0 | 0 | 0 | 18043 | 33189 | 4386 | 0 | 0 | 12305 | 6211 | 0 | 0 | 0 | 0 | 0 | 18043 | 33189 | 4386 | 0 | 0 | 12305 | 6211 | 0 | 0 | 0 | 0 | 0 | 26.28 | 26.271 | 26.26 | 0 | 0 | 26.28 | 26.26 | 0 | 0 | 0 | 0 | 0 | 474170 | 871908 | 115176 | 0 | 0 | 323375 | 163101 | 0 | 0 | 0 | 0 | 0 | 474170 | 871908 | 115176 | 0 | 0 | 323375 | 163101 | 0 | 0 | 0 | 0 | 0 | 41294.364 | 80375.166 | 9902.22 | 0 | 0 | 23611.395 | 12872.49 | 74134 | 74134 | 1947730 | 1947730 | 168055.64 | 2020 | hard coal | TRUE
3149 | N | . | TalenEnergy Montour | TalenEnergy Montour LLC | 15534 | PA | MAT | RFC |  | 22 | 2 | NAICS-22 Non-Cogen | ST | DFO | DFO | PJM | M | barrels | 170 | 50 | 0 | 0 | 124 | 3648 | 3890 | 1646 | 0 | 7 | 1933 | 2509 | 170 | 50 | 0 | 0 | 124 | 3648 | 3890 | 1646 | 0 | 7 | 1933 | 2509 | 5.8 | 5.8 | 0 | 0 | 5.8 | 5.8 | 5.8 | 5.8 | 0 | 5.8 | 5.8 | 5.8 | 986 | 290 | 0 | 0 | 719 | 21158 | 22562 | 9547 | 0 | 41 | 11211 | 14552 | 986 | 290 | 0 | 0 | 719 | 21158 | 22562 | 9547 | 0 | 41 | 11211 | 14552 | -8153 | -7636 | 0 | 0 | 0 | 1842.636 | 2079.834 | 820.78 | 0 | 0 | 818.605 | 1148.51 | 13977 | 13977 | 81066 | 81066 | -9078.635 | 2020 | petroleum | TRUE
3149 | N | . | TalenEnergy Montour | TalenEnergy Montour LLC | 15534 | PA | MAT | RFC |  | 22 | 2 | NAICS-22 Non-Cogen | ST | RC | COL | PJM | M | short tons | 0 | 0 | 0 | 0 | 0 | 0 | 0 | 0 | 0 | 0 | 0 | 0 | 0 | 0 | 0 | 0 | 0 | 0 | 0 | 0 | 0 | 0 | 0 | 0 | 0 | 0 | 0 | 0 | 0 | 0 | 0 | 0 | 0 | 0 | 0 | 0 | 0 | 0 | 0 | 0 | 0 | 0 | 0 | 0 | 0 | 0 | 0 | 0 | 0 | 0 | 0 | 0 | 0 | 0 | 0 | 0 | 0 | 0 | 0 | 0 | 0 | 0 | 0 | 0 | 0 | 0 | 0 | 0 | 0 | 0 | 0 | 0 | 0 | 0 | 0 | 0 | 0 | 2020 | hard coal | TRUE
3152 | N | . | Sunbury Generation LP | Sunbury Generation LP | 22001 | PA | MAT | RFC |  | 22 | 2 | NAICS-22 Non-Cogen | GT | BIT | COL | PJM | A | short tons | 0 | 0 | 0 | 0 | 0 | 0 | 0 | 0 | 0 | 0 | 0 | 0 | 0 | 0 | 0 | 0 | 0 | 0 | 0 | 0 | 0 | 0 | 0 | 0 | 0 | 0 | 0 | 0 | 0 | 0 | 0 | 0 | 0 | 0 | 0 | 0 | 0 | 0 | 0 | 0 | 0 | 0 | 0 | 0 | 0 | 0 | 0 | 0 | 0 | 0 | 0 | 0 | 0 | 0 | 0 | 0 | 0 | 0 | 0 | 0 | 0 | 0 | 0 | 0 | 0 | 0 | 0 | 0 | 0 | 0 | 0 | 0 | 0 | 0 | 0 | 0 | 0 | 2020 | hard coal | TRUE
3152 | N | . | Sunbury Generation LP | Sunbury Generation LP | 22001 | PA | MAT | RFC |  | 22 | 2 | NAICS-22 Non-Cogen | GT | DFO | DFO | PJM | A | barrels | 34 | 26 | 36 | 27 | 34 | 25 | 35 | 31 | 29 | 22 | 27 | 31 | 34 | 26 | 36 | 27 | 34 | 25 | 35 | 31 | 29 | 22 | 27 | 31 | 5.8 | 5.8 | 5.8 | 5.8 | 5.8 | 5.8 | 5.8 | 5.8 | 5.8 | 5.8 | 5.8 | 5.8 | 197 | 151 | 209 | 157 | 197 | 145 | 203 | 180 | 168 | 128 | 157 | 180 | 197 | 151 | 209 | 157 | 197 | 145 | 203 | 180 | 168 | 128 | 157 | 180 | 11.182 | 8.587 | 11.933 | 8.731 | 11.017 | 8.138 | 11.417 | 10.119 | 9.365 | 7.365 | 8.841 | 10.305 | 357 | 357 | 2072 | 2072 | 117 | 2020 | petroleum | TRUE
3152 | N | . | Sunbury Generation LP | Sunbury Generation LP | 22001 | PA | MAT | RFC |  | 22 | 2 | NAICS-22 Non-Cogen | GT | PC | PC | PJM | A | short tons | 0 | 0 | 0 | 0 | 0 | 0 | 0 | 0 | 0 | 0 | 0 | 0 | 0 | 0 | 0 | 0 | 0 | 0 | 0 | 0 | 0 | 0 | 0 | 0 | 0 | 0 | 0 | 0 | 0 | 0 | 0 | 0 | 0 | 0 | 0 | 0 | 0 | 0 | 0 | 0 | 0 | 0 | 0 | 0 | 0 | 0 | 0 | 0 | 0 | 0 | 0 | 0 | 0 | 0 | 0 | 0 | 0 | 0 | 0 | 0 | 0 | 0 | 0 | 0 | 0 | 0 | 0 | 0 | 0 | 0 | 0 | 0 | 0 | 0 | 0 | 0 | 0 | 2020 | petroleum | TRUE
3152 | N | . | Sunbury Generation LP | Sunbury Generation LP | 22001 | PA | MAT | RFC |  | 22 | 2 | NAICS-22 Non-Cogen | IC | DFO | DFO | PJM | A | barrels | 2 | 1 | 2 | 1 | 2 | 1 | 2 | 2 | 2 | 1 | 1 | 2 | 2 | 1 | 2 | 1 | 2 | 1 | 2 | 2 | 2 | 1 | 1 | 2 | 5.8 | 5.8 | 5.8 | 5.8 | 5.8 | 5.8 | 5.8 | 5.8 | 5.8 | 5.8 | 5.8 | 5.8 | 12 | 6 | 12 | 6 | 12 | 6 | 12 | 12 | 12 | 6 | 6 | 12 | 12 | 6 | 12 | 6 | 12 | 6 | 12 | 12 | 12 | 6 | 6 | 12 | 1.145 | 0.881 | 1.224 | 0.896 | 1.13 | 0.835 | 1.171 | 1.038 | 0.961 | 0.755 | 0.907 | 1.057 | 19 | 19 | 114 | 114 | 12 | 2020 | petroleum | TRUE
3153 | N | . | Wallenpaupack | Wallenpuapack Hydro | 60417 | PA | MAT | RFC |  | 22 | 2 | NAICS-22 Non-Cogen | HY | WAT | HYC | PJM | A |  | 0 | 0 | 0 | 0 | 0 | 0 | 0 | 0 | 0 | 0 | 0 | 0 | 0 | 0 | 0 | 0 | 0 | 0 | 0 | 0 | 0 | 0 | 0 | 0 | 0 | 0 | 0 | 0 | 0 | 0 | 0 | 0 | 0 | 0 | 0 | 0 | 56163 | 52407 | 55656 | 54578 | 57010 | 53335 | 55968 | 54887 | 52135 | 52393 | 51815 | 54735 | 56163 | 52407 | 55656 | 54578 | 57010 | 53335 | 55968 | 54887 | 52135 | 52393 | 51815 | 54735 | 6406.218 | 5977.748 | 6348.361 | 6225.38 | 6502.756 | 6083.571 | 6383.901 | 6260.617 | 5946.751 | 5976.112 | 5910.246 | 6243.339 | 0 | 0 | 651082 | 651082 | 74265 | 2020 | hydro | TRUE
3154 | N | . | TalenEnergy Martins Creek LLC West Shore | TalenEnergy Martins Creek LLC | 15276 | PA | MAT | RFC |  | 22 | 2 | NAICS-22 Non-Cogen | GT | DFO | DFO | PJM | A | barrels | 46 | 35 | 49 | 36 | 45 | 33 | 47 | 41 | 38 | 30 | 36 | 42 | 46 | 35 | 49 | 36 | 45 | 33 | 47 | 41 | 38 | 30 | 36 | 42 | 5.74 | 5.74 | 5.74 | 5.74 | 5.74 | 5.74 | 5.74 | 5.74 | 5.74 | 5.74 | 5.74 | 5.74 | 264 | 201 | 281 | 207 | 258 | 189 | 270 | 235 | 218 | 172 | 207 | 241 | 264 | 201 | 281 | 207 | 258 | 189 | 270 | 235 | 218 | 172 | 207 | 241 | 16.342 | 12.55 | 17.44 | 12.761 | 16.102 | 11.894 | 16.687 | 14.789 | 13.688 | 10.764 | 12.921 | 15.062 | 478 | 478 | 2743 | 2743 | 171 | 2020 | petroleum | TRUE
3155 | N | . | TalenEnergy Martins Creek LLC Williamsport | TalenEnergy Martins Creek LLC | 15276 | PA | MAT | RFC |  | 22 | 2 | NAICS-22 Non-Cogen | GT | DFO | DFO | PJM | A | barrels | 11 | 8 | 11 | 8 | 11 | 8 | 11 | 10 | 9 | 7 | 8 | 10 | 11 | 8 | 11 | 8 | 11 | 8 | 11 | 10 | 9 | 7 | 8 | 10 | 5.65 | 5.65 | 5.65 | 5.65 | 5.65 | 5.65 | 5.65 | 5.65 | 5.65 | 5.65 | 5.65 | 5.65 | 62 | 45 | 62 | 45 | 62 | 45 | 62 | 57 | 51 | 40 | 45 | 57 | 62 | 45 | 62 | 45 | 62 | 45 | 62 | 57 | 51 | 40 | 45 | 57 | 3.249 | 2.495 | 3.468 | 2.537 | 3.202 | 2.365 | 3.318 | 2.94 | 2.722 | 2.14 | 2.569 | 2.995 | 112 | 112 | 633 | 633 | 34 | 2020 | petroleum | TRUE
3157 | N | . | Chester Generating Station | Exelon Power | 6035 | PA | MAT | RFC |  | 22 | 2 | NAICS-22 Non-Cogen | GT | DFO | DFO | PJM | A | barrels | 19 | 16 | 22 | 16 | 20 | 15 | 21 | 18 | 17 | 13 | 16 | 19 | 19 | 16 | 22 | 16 | 20 | 15 | 21 | 18 | 17 | 13 | 16 | 19 | 5.83 | 5.83 | 5.83 | 5.83 | 5.83 | 5.83 | 5.83 | 5.83 | 5.83 | 5.83 | 5.83 | 5.83 | 111 | 93 | 128 | 93 | 117 | 87 | 122 | 105 | 99 | 76 | 93 | 111 | 111 | 93 | 128 | 93 | 117 | 87 | 122 | 105 | 99 | 76 | 93 | 111 | 6.499 | 4.991 | 6.935 | 5.075 | 6.403 | 4.73 | 6.636 | 5.881 | 5.443 | 4.28 | 5.138 | 5.989 | 212 | 212 | 1235 | 1235 | 68 | 2020 | petroleum | TRUE
3160 | N | . | Delaware Generating Station | Exelon Power | 6035 | PA | MAT | RFC |  | 22 | 2 | NAICS-22 Non-Cogen | GT | DFO | DFO | PJM | A | barrels | 44 | 34 | 47 | 34 | 44 | 32 | 45 | 40 | 37 | 29 | 35 | 41 | 44 | 34 | 47 | 34 | 44 | 32 | 45 | 40 | 37 | 29 | 35 | 41 | 5.78 | 5.78 | 5.78 | 5.78 | 5.78 | 5.78 | 5.78 | 5.78 | 5.78 | 5.78 | 5.78 | 5.78 | 254 | 197 | 272 | 197 | 254 | 185 | 260 | 231 | 214 | 168 | 202 | 237 | 254 | 197 | 272 | 197 | 254 | 185 | 260 | 231 | 214 | 168 | 202 | 237 | 14.525 | 11.156 | 15.503 | 11.343 | 14.313 | 10.573 | 14.833 | 13.145 | 12.167 | 9.568 | 11.486 | 13.388 | 462 | 462 | 2671 | 2671 | 152 | 2020 | petroleum | TRUE
3161 | N | . | Eddystone Generating Station | Exelon Power | 6035 | PA | MAT | RFC |  | 22 | 2 | NAICS-22 Non-Cogen | GT | DFO | DFO | PJM | A | barrels | 48 | 36 | 50 | 37 | 47 | 34 | 48 | 43 | 40 | 31 | 37 | 44 | 48 | 36 | 50 | 37 | 47 | 34 | 48 | 43 | 40 | 31 | 37 | 44 | 5.81 | 5.81 | 5.81 | 5.81 | 5.81 | 5.81 | 5.81 | 5.81 | 5.81 | 5.81 | 5.81 | 5.81 | 279 | 209 | 291 | 215 | 273 | 198 | 279 | 250 | 232 | 180 | 215 | 256 | 279 | 209 | 291 | 215 | 273 | 198 | 279 | 250 | 232 | 180 | 215 | 256 | 16.152 | 12.403 | 17.236 | 12.612 | 15.914 | 11.755 | 16.492 | 14.616 | 13.527 | 10.638 | 12.77 | 14.885 | 495 | 495 | 2877 | 2877 | 169 | 2020 | petroleum | TRUE
3161 | N | . | Eddystone Generating Station | Exelon Power | 6035 | PA | MAT | RFC |  | 22 | 2 | NAICS-22 Non-Cogen | ST | DFO | DFO | PJM | AM | barrels | 0 | 0 | 0 | 0 | 0 | 0 | 3684 | 0 | 0 | 0 | 0 | 0 | 0 | 0 | 0 | 0 | 0 | 0 | 3684 | 0 | 0 | 0 | 0 | 0 | 0 | 0 | 0 | 0 | 0 | 0 | 5.81 | 0 | 0 | 0 | 0 | 0 | 0 | 0 | 0 | 0 | 0 | 0 | 21404 | 0 | 0 | 0 | 0 | 0 | 0 | 0 | 0 | 0 | 0 | 0 | 21404 | 0 | 0 | 0 | 0 | 0 | 0 | 0 | 0 | 0 | 0 | 0 | 1209.433 | 0 | 0 | 0 | 0 | 0 | 3684 | 3684 | 21404 | 21404 | 1209.433 | 2020 | petroleum | TRUE
3161 | N | . | Eddystone Generating Station | Exelon Power | 6035 | PA | MAT | RFC |  | 22 | 2 | NAICS-22 Non-Cogen | ST | NG | NG | PJM | AM | mcf | 0 | 0 | 0 | 0 | 0 | 0 | 187775 | 0 | 0 | 0 | 0 | 0 | 0 | 0 | 0 | 0 | 0 | 0 | 187775 | 0 | 0 | 0 | 0 | 0 | 0 | 0 | 0 | 0 | 0 | 0 | 1.035 | 0 | 0 | 0 | 0 | 0 | 0 | 0 | 0 | 0 | 0 | 0 | 194347 | 0 | 0 | 0 | 0 | 0 | 0 | 0 | 0 | 0 | 0 | 0 | 194347 | 0 | 0 | 0 | 0 | 0 | 0 | 0 | 0 | 0 | 0 | 0 | 10981.567 | 0 | 0 | 0 | 0 | 0 | 187775 | 187775 | 194347 | 194347 | 10981.567 | 2020 | natural gas peaker | TRUE
3162 | N | . | Falls | Exelon Power | 6035 | PA | MAT | RFC |  | 22 | 2 | NAICS-22 Non-Cogen | GT | DFO | DFO | PJM | A | barrels | 53 | 41 | 57 | 41 | 52 | 39 | 54 | 48 | 44 | 35 | 42 | 49 | 53 | 41 | 57 | 41 | 52 | 39 | 54 | 48 | 44 | 35 | 42 | 49 | 5.79 | 5.79 | 5.79 | 5.79 | 5.79 | 5.79 | 5.79 | 5.79 | 5.79 | 5.79 | 5.79 | 5.79 | 307 | 237 | 330 | 237 | 301 | 226 | 313 | 278 | 255 | 203 | 243 | 284 | 307 | 237 | 330 | 237 | 301 | 226 | 313 | 278 | 255 | 203 | 243 | 284 | 12.233 | 9.394 | 13.055 | 9.552 | 12.053 | 8.903 | 12.491 | 11.07 | 10.246 | 8.057 | 9.672 | 11.274 | 555 | 555 | 3214 | 3214 | 128 | 2020 | petroleum | TRUE
3163 | N | . | Moser Generating Station | Exelon Power | 6035 | PA | MAT | RFC |  | 22 | 2 | NAICS-22 Non-Cogen | GT | DFO | DFO | PJM | A | barrels | 44 | 33 | 46 | 34 | 42 | 31 | 44 | 39 | 36 | 28 | 34 | 40 | 44 | 33 | 46 | 34 | 42 | 31 | 44 | 39 | 36 | 28 | 34 | 40 | 5.8 | 5.8 | 5.8 | 5.8 | 5.8 | 5.8 | 5.8 | 5.8 | 5.8 | 5.8 | 5.8 | 5.8 | 255 | 191 | 267 | 197 | 244 | 180 | 255 | 226 | 209 | 162 | 197 | 232 | 255 | 191 | 267 | 197 | 244 | 180 | 255 | 226 | 209 | 162 | 197 | 232 | 8.89 | 6.825 | 9.485 | 6.94 | 8.757 | 6.469 | 9.075 | 8.043 | 7.444 | 5.854 | 7.027 | 8.191 | 451 | 451 | 2615 | 2615 | 93 | 2020 | petroleum | TRUE
3164 | N | . | Muddy Run | Exelon Power | 6035 | PA | MAT | RFC |  | 22 | 2 | NAICS-22 Non-Cogen | PS | WAT | HPS | PJM | M | megawatthours | 125503 | 116542 | 191343 | 149307 | 168581 | 175167 | 180812 | 167282 | 166887 | 126286 | 132596 | 170075 | 125503 | 116542 | 191343 | 149307 | 168581 | 175167 | 180812 | 167282 | 166887 | 126286 | 132596 | 170075 | 0 | 0 | 0 | 0 | 0 | 0 | 0 | 0 | 0 | 0 | 0 | 0 | 0 | 0 | 0 | 0 | 0 | 0 | 0 | 0 | 0 | 0 | 0 | 0 | 0 | 0 | 0 | 0 | 0 | 0 | 0 | 0 | 0 | 0 | 0 | 0 | -27550 | -28353 | -45101 | -33539 | -44206 | -33878 | -38895 | -35539 | -41013 | -29073 | -31999 | -35227 | 1870381 | 1870381 | 0 | 0 | -424373 | 2020 | other | TRUE
3166 | N | 3 | Peach Bottom | Exelon Nuclear | 55951 | PA | MAT | RFC |  | 22 | 2 | NAICS-22 Non-Cogen | ST | NUC | NUC | PJM | M |  | 0 | 0 | 0 | 0 | 0 | 0 | 0 | 0 | 0 | 0 | 0 | 0 | 0 | 0 | 0 | 0 | 0 | 0 | 0 | 0 | 0 | 0 | 0 | 0 | 0 | 0 | 0 | 0 | 0 | 0 | 0 | 0 | 0 | 0 | 0 | 0 | 10484137 | 9820421 | 10336034 | 10131241 | 10389873 | 9720233 | 9841710 | 9867386 | 9707406 | 10253480 | 10102682 | 10315205 | 10484137 | 9820421 | 10336034 | 10131241 | 10389873 | 9720233 | 9841710 | 9867386 | 9707406 | 10253480 | 10102682 | 10315205 | 1003653 | 940115 | 989475 | 969870 | 994629 | 930524 | 942153 | 944611 | 929296 | 981572 | 967136 | 987481 | 0 | 0 | 120969808 | 120969808 | 11580515 | 2020 | nuclear | TRUE
3166 | N | 2 | Peach Bottom | Exelon Nuclear | 55951 | PA | MAT | RFC |  | 22 | 2 | NAICS-22 Non-Cogen | ST | NUC | NUC | PJM | M |  | 0 | 0 | 0 | 0 | 0 | 0 | 0 | 0 | 0 | 0 | 0 | 0 | 0 | 0 | 0 | 0 | 0 | 0 | 0 | 0 | 0 | 0 | 0 | 0 | 0 | 0 | 0 | 0 | 0 | 0 | 0 | 0 | 0 | 0 | 0 | 0 | 10459986 | 9782742 | 10395650 | 10075491 | 10166047 | 9666646 | 9712765 | 9213604 | 8060305 | 4311107 | 4689388 | 10138710 | 10459986 | 9782742 | 10395650 | 10075491 | 10166047 | 9666646 | 9712765 | 9213604 | 8060305 | 4311107 | 4689388 | 10138710 | 1001341 | 936508 | 995182 | 964533 | 973202 | 925394 | 929809 | 882024 | 771618 | 412705 | 448918 | 970585 | 0 | 0 | 106672441 | 106672441 | 10211819 | 2020 | nuclear | TRUE
3168 | N | . | Richmond Generating Station | Exelon Power | 6035 | PA | MAT | RFC |  | 22 | 2 | NAICS-22 Non-Cogen | GT | DFO | DFO | PJM | A | barrels | 91 | 69 | 96 | 71 | 89 | 66 | 92 | 82 | 76 | 59 | 71 | 83 | 91 | 69 | 96 | 71 | 89 | 66 | 92 | 82 | 76 | 59 | 71 | 83 | 5.8 | 5.8 | 5.8 | 5.8 | 5.8 | 5.8 | 5.8 | 5.8 | 5.8 | 5.8 | 5.8 | 5.8 | 528 | 400 | 557 | 412 | 516 | 383 | 534 | 476 | 441 | 342 | 412 | 481 | 528 | 400 | 557 | 412 | 516 | 383 | 534 | 476 | 441 | 342 | 412 | 481 | 24.943 | 19.155 | 26.62 | 19.478 | 24.577 | 18.154 | 25.469 | 22.572 | 20.892 | 16.429 | 19.722 | 22.989 | 945 | 945 | 5482 | 5482 | 261 | 2020 | petroleum | TRUE
3169 | N | . | Schuylkill Generating Station | Exelon Power | 6035 | PA | MAT | RFC |  | 22 | 2 | NAICS-22 Non-Cogen | GT | DFO | DFO | PJM | A | barrels | 165 | 128 | 178 | 130 | 164 | 121 | 170 | 151 | 140 | 110 | 132 | 154 | 165 | 128 | 178 | 130 | 164 | 121 | 170 | 151 | 140 | 110 | 132 | 154 | 5.78 | 5.78 | 5.78 | 5.78 | 5.78 | 5.78 | 5.78 | 5.78 | 5.78 | 5.78 | 5.78 | 5.78 | 954 | 740 | 1029 | 751 | 948 | 699 | 983 | 873 | 809 | 636 | 763 | 890 | 954 | 740 | 1029 | 751 | 948 | 699 | 983 | 873 | 809 | 636 | 763 | 890 | 67.089 | 51.521 | 71.597 | 52.389 | 66.103 | 48.829 | 68.504 | 60.711 | 56.191 | 44.188 | 53.046 | 61.832 | 1743 | 1743 | 10075 | 10075 | 702 | 2020 | petroleum | TRUE
3169 | N | . | Schuylkill Generating Station | Exelon Power | 6035 | PA | MAT | RFC |  | 22 | 2 | NAICS-22 Non-Cogen | GT | RFO | RFO | PJM | A | barrels | 0 | 0 | 0 | 0 | 0 | 0 | 0 | 0 | 0 | 0 | 0 | 0 | 0 | 0 | 0 | 0 | 0 | 0 | 0 | 0 | 0 | 0 | 0 | 0 | 0 | 0 | 0 | 0 | 0 | 0 | 0 | 0 | 0 | 0 | 0 | 0 | 0 | 0 | 0 | 0 | 0 | 0 | 0 | 0 | 0 | 0 | 0 | 0 | 0 | 0 | 0 | 0 | 0 | 0 | 0 | 0 | 0 | 0 | 0 | 0 | 0 | 0 | 0 | 0 | 0 | 0 | 0 | 0 | 0 | 0 | 0 | 0 | 0 | 0 | 0 | 0 | 0 | 2020 | petroleum | TRUE
3170 | N | . | Southwark | Exelon Power | 6035 | PA | MAT | RFC |  | 22 | 2 | NAICS-22 Non-Cogen | GT | DFO | DFO | PJM | A | barrels | 36 | 28 | 39 | 28 | 36 | 27 | 37 | 33 | 30 | 24 | 29 | 34 | 36 | 28 | 39 | 28 | 36 | 27 | 37 | 33 | 30 | 24 | 29 | 34 | 5.8 | 5.8 | 5.8 | 5.8 | 5.8 | 5.8 | 5.8 | 5.8 | 5.8 | 5.8 | 5.8 | 5.8 | 209 | 162 | 226 | 162 | 209 | 157 | 215 | 191 | 174 | 139 | 168 | 197 | 209 | 162 | 226 | 162 | 209 | 157 | 215 | 191 | 174 | 139 | 168 | 197 | 10.513 | 8.073 | 11.219 | 8.209 | 10.358 | 7.651 | 10.734 | 9.513 | 8.805 | 6.924 | 8.312 | 9.689 | 381 | 381 | 2209 | 2209 | 110 | 2020 | petroleum | TRUE
3175 | N | . | Safe Harbor | Safe Harbor | 59364 | PA | MAT | RFC |  | 22 | 2 | NAICS-22 Non-Cogen | HY | WAT | HYC | PJM | A |  | 0 | 0 | 0 | 0 | 0 | 0 | 0 | 0 | 0 | 0 | 0 | 0 | 0 | 0 | 0 | 0 | 0 | 0 | 0 | 0 | 0 | 0 | 0 | 0 | 0 | 0 | 0 | 0 | 0 | 0 | 0 | 0 | 0 | 0 | 0 | 0 | 726473 | 677884 | 719912 | 705965 | 737420 | 689884 | 723942 | 709961 | 674368 | 677698 | 670229 | 708002 | 726473 | 677884 | 719912 | 705965 | 737420 | 689884 | 723942 | 709961 | 674368 | 677698 | 670229 | 708002 | 82864.458 | 77322.188 | 82116.067 | 80525.31 | 84113.167 | 78691.011 | 82575.773 | 80981.094 | 76921.237 | 77301.032 | 76449.048 | 80757.615 | 0 | 0 | 8421738 | 8421738 | 960618 | 2020 | hydro | TRUE
3176 | N | . | Hunlock Power Station | UGI Development Co | 19391 | PA | MAT | RFC |  | 22 | 2 | NAICS-22 Non-Cogen | CA | NG | NG | PJM | AM | mcf | 0 | 311 | 1046 | 1329 | 0 | 7006 | 34280 | 35692 | 10124 | 3258 | 13680 | 4019 | 0 | 311 | 1046 | 1329 | 0 | 7006 | 34280 | 35692 | 10124 | 3258 | 13680 | 4019 | 0 | 1.032 | 1.032 | 1.032 | 0 | 1.033 | 1.033 | 1.033 | 1.033 | 1.033 | 1.029 | 1.031 | 0 | 321 | 1079 | 1372 | 0 | 7237 | 35411 | 36870 | 10458 | 3366 | 14077 | 4144 | 0 | 321 | 1079 | 1372 | 0 | 7237 | 35411 | 36870 | 10458 | 3366 | 14077 | 4144 | -182 | -17 | 636 | 1112 | 0 | 3652 | 13921 | 13789 | 5482 | 2056 | 5507 | 3835 | 110745 | 110745 | 114335 | 114335 | 49791 | 2020 | natural gas nonpeaker | TRUE
3176 | N | . | Hunlock Power Station | UGI Development Co | 19391 | PA | MAT | RFC |  | 22 | 2 | NAICS-22 Non-Cogen | CT | BIT | COL | PJM | A | short tons | 0 | 0 | 0 | 0 | 0 | 0 | 0 | 0 | 0 | 0 | 0 | 0 | 0 | 0 | 0 | 0 | 0 | 0 | 0 | 0 | 0 | 0 | 0 | 0 | 0 | 0 | 0 | 0 | 0 | 0 | 0 | 0 | 0 | 0 | 0 | 0 | 0 | 0 | 0 | 0 | 0 | 0 | 0 | 0 | 0 | 0 | 0 | 0 | 0 | 0 | 0 | 0 | 0 | 0 | 0 | 0 | 0 | 0 | 0 | 0 | 0 | 0 | 0 | 0 | 0 | 0 | 0 | 0 | 0 | 0 | 0 | 0 | 0 | 0 | 0 | 0 | 0 | 2020 | hard coal | TRUE
3176 | N | . | Hunlock Power Station | UGI Development Co | 19391 | PA | MAT | RFC |  | 22 | 2 | NAICS-22 Non-Cogen | CT | DFO | DFO | PJM | A | barrels | 0 | 0 | 0 | 0 | 0 | 0 | 0 | 0 | 0 | 0 | 0 | 0 | 0 | 0 | 0 | 0 | 0 | 0 | 0 | 0 | 0 | 0 | 0 | 0 | 0 | 0 | 0 | 0 | 0 | 0 | 0 | 0 | 0 | 0 | 0 | 0 | 0 | 0 | 0 | 0 | 0 | 0 | 0 | 0 | 0 | 0 | 0 | 0 | 0 | 0 | 0 | 0 | 0 | 0 | 0 | 0 | 0 | 0 | 0 | 0 | 0 | 0 | 0 | 0 | 0 | 0 | 0 | 0 | 0 | 0 | 0 | 0 | 0 | 0 | 0 | 0 | 0 | 2020 | petroleum | TRUE
3176 | N | . | Hunlock Power Station | UGI Development Co | 19391 | PA | MAT | RFC |  | 22 | 2 | NAICS-22 Non-Cogen | CT | NG | NG | PJM | AM | mcf | 10086 | 14521 | 35614 | 53314 | 0 | 145969 | 512887 | 496754 | 213063 | 82576 | 199295 | 136175 | 10086 | 14521 | 35614 | 53314 | 0 | 145969 | 512887 | 496754 | 213063 | 82576 | 199295 | 136175 | 1.032 | 1.032 | 1.032 | 1.032 | 0 | 1.033 | 1.033 | 1.033 | 1.033 | 1.033 | 1.029 | 1.031 | 10409 | 14986 | 36754 | 55020 | 0 | 150786 | 529812 | 513147 | 220094 | 85301 | 205075 | 140396 | 10409 | 14986 | 36754 | 55020 | 0 | 150786 | 529812 | 513147 | 220094 | 85301 | 205075 | 140396 | 1038 | 1519 | 3685 | 5556 | 0 | 15335 | 54238 | 52660 | 22457 | 8555 | 21206 | 14451 | 1900254 | 1900254 | 1961780 | 1961780 | 200700 | 2020 | natural gas nonpeaker | TRUE
3176 | N | . | Hunlock Power Station | UGI Development Co | 19391 | PA | MAT | RFC |  | 22 | 2 | NAICS-22 Non-Cogen | CT | PC | PC | PJM | A | short tons | 0 | 0 | 0 | 0 | 0 | 0 | 0 | 0 | 0 | 0 | 0 | 0 | 0 | 0 | 0 | 0 | 0 | 0 | 0 | 0 | 0 | 0 | 0 | 0 | 0 | 0 | 0 | 0 | 0 | 0 | 0 | 0 | 0 | 0 | 0 | 0 | 0 | 0 | 0 | 0 | 0 | 0 | 0 | 0 | 0 | 0 | 0 | 0 | 0 | 0 | 0 | 0 | 0 | 0 | 0 | 0 | 0 | 0 | 0 | 0 | 0 | 0 | 0 | 0 | 0 | 0 | 0 | 0 | 0 | 0 | 0 | 0 | 0 | 0 | 0 | 0 | 0 | 2020 | petroleum | TRUE
3236 | N | . | Manchester Street | Manchester Street, LLC. | 63350 | RI | NEW | NPCC |  | 22 | 2 | NAICS-22 Non-Cogen | CA | DFO | DFO | ISNE | M | barrels | 0 | 0 | 0 | 0 | 0 | 0 | 0 | 0 | 0 | 0 | 0 | 0 | 0 | 0 | 0 | 0 | 0 | 0 | 0 | 0 | 0 | 0 | 0 | 0 | 0 | 0 | 0 | 0 | 0 | 0 | 0 | 0 | 0 | 0 | 0 | 0 | 0 | 0 | 0 | 0 | 0 | 0 | 0 | 0 | 0 | 0 | 0 | 0 | 0 | 0 | 0 | 0 | 0 | 0 | 0 | 0 | 0 | 0 | 0 | 0 | 0 | 0 | 0 | 0 | 0 | 0 | 0 | 0 | 0 | 240.298 | 272.471 | 237.007 | 0 | 0 | 0 | 0 | 749.776 | 2020 | petroleum | TRUE
3236 | N | . | Manchester Street | Manchester Street, LLC. | 63350 | RI | NEW | NPCC |  | 22 | 2 | NAICS-22 Non-Cogen | CA | NG | NG | ISNE | M | mcf | 0 | 0 | 0 | 0 | 0 | 0 | 0 | 0 | 0 | 0 | 0 | 0 | 0 | 0 | 0 | 0 | 0 | 0 | 0 | 0 | 0 | 0 | 0 | 0 | 0 | 0 | 0 | 0 | 0 | 0 | 0 | 0 | 0 | 0 | 0 | 0 | 0 | 0 | 0 | 0 | 0 | 0 | 0 | 0 | 0 | 0 | 0 | 0 | 0 | 0 | 0 | 0 | 0 | 0 | 0 | 0 | 0 | 0 | 0 | 0 | 10486 | 12288 | 3720 | 27822 | 18670 | 67807 | 81807 | 93520 | 64637 | 54829.702 | 51965.529 | 17060.993 | 0 | 0 | 0 | 0 | 504613.22 | 2020 | natural gas nonpeaker | TRUE
3236 | N | . | Manchester Street | Manchester Street, LLC. | 63350 | RI | NEW | NPCC |  | 22 | 2 | NAICS-22 Non-Cogen | CT | DFO | DFO | ISNE | M | barrels | 0 | 0 | 0 | 0 | 0 | 0 | 0 | 0 | 0 | 1047 | 1144 | 1067 | 0 | 0 | 0 | 0 | 0 | 0 | 0 | 0 | 0 | 1047 | 1144 | 1067 | 0 | 0 | 0 | 0 | 0 | 0 | 0 | 0 | 0 | 5.803 | 5.803 | 5.803 | 0 | 0 | 0 | 0 | 0 | 0 | 0 | 0 | 0 | 6076 | 6639 | 6192 | 0 | 0 | 0 | 0 | 0 | 0 | 0 | 0 | 0 | 6076 | 6639 | 6192 | 0 | 0 | 0 | 0 | 0 | 0 | 0 | 0 | 0 | 527.556 | 564.481 | 518.927 | 3258 | 3258 | 18907 | 18907 | 1610.964 | 2020 | petroleum | TRUE
3236 | N | . | Manchester Street | Manchester Street, LLC. | 63350 | RI | NEW | NPCC |  | 22 | 2 | NAICS-22 Non-Cogen | CT | NG | NG | ISNE | M | mcf | 270444 | 322933 | 95830 | 675183 | 449060 | 1594819 | 1951039 | 2235632 | 1595078 | 1349877 | 1232829 | 434000 | 270444 | 322933 | 95830 | 675183 | 449060 | 1594819 | 1951039 | 2235632 | 1595078 | 1349877 | 1232829 | 434000 | 1.027 | 1.027 | 1.026 | 1.026 | 1.026 | 1.026 | 1.028 | 1.027 | 1.027 | 1.027 | 1.027 | 1.027 | 277746 | 331652 | 98322 | 692738 | 460736 | 1636284 | 2005668 | 2295994 | 1638145 | 1386324 | 1266115 | 445718 | 277746 | 331652 | 98322 | 692738 | 460736 | 1636284 | 2005668 | 2295994 | 1638145 | 1386324 | 1266115 | 445718 | 22953 | 27846 | 8085 | 59346 | 38577 | 140217 | 172221 | 196476 | 140742 | 120374.44 | 107657.52 | 37355.073 | 12206724 | 12206724 | 12535442 | 12535442 | 1071850 | 2020 | natural gas nonpeaker | TRUE
3250 | N | . | Darlington County | Duke Energy Progress - (NC) | 3046 | SC | SAT | SERC |  | 22 | 1 | Electric Utility | GT | DFO | DFO | CPLE | A | barrels | 512 | 659 | 485 | 373 | 605 | 615 | 413 | 471 | 452 | 378 | 314 | 869 | 512 | 659 | 485 | 373 | 605 | 615 | 413 | 471 | 452 | 378 | 314 | 869 | 5.83 | 5.83 | 5.83 | 5.83 | 5.83 | 5.83 | 5.83 | 5.83 | 5.83 | 5.83 | 5.83 | 5.83 | 2985 | 3842 | 2828 | 2175 | 3527 | 3585 | 2408 | 2746 | 2635 | 2204 | 1831 | 5066 | 2985 | 3842 | 2828 | 2175 | 3527 | 3585 | 2408 | 2746 | 2635 | 2204 | 1831 | 5066 | 66.734 | 86.01 | 63.324 | 48.67 | 78.903 | 80.284 | 53.927 | 61.484 | 58.955 | 49.336 | 40.939 | 113.44 | 6146 | 6146 | 35832 | 35832 | 802.006 | 2020 | petroleum | TRUE
3250 | N | . | Darlington County | Duke Energy Progress - (NC) | 3046 | SC | SAT | SERC |  | 22 | 1 | Electric Utility | GT | NG | NG | CPLE | A | mcf | 2046 | 2009 | 2088 | 2077 | 2247 | 2048 | 2732 | 2415 | 1896 | 1769 | 1593 | 1934 | 2046 | 2009 | 2088 | 2077 | 2247 | 2048 | 2732 | 2415 | 1896 | 1769 | 1593 | 1934 | 1.03 | 1.03 | 1.03 | 1.03 | 1.03 | 1.03 | 1.03 | 1.03 | 1.03 | 1.03 | 1.03 | 1.03 | 2107 | 2069 | 2151 | 2139 | 2314 | 2109 | 2814 | 2487 | 1953 | 1822 | 1641 | 1992 | 2107 | 2069 | 2151 | 2139 | 2314 | 2109 | 2814 | 2487 | 1953 | 1822 | 1641 | 1992 | 47.173 | 46.325 | 48.141 | 47.878 | 51.793 | 47.222 | 62.992 | 55.674 | 43.713 | 40.776 | 36.727 | 44.58 | 24854 | 24854 | 25598 | 25598 | 572.994 | 2020 | natural gas peaker | TRUE
3250 | N | . | Darlington County | Duke Energy Progress - (NC) | 3046 | SC | SAT | SERC |  | 22 | 1 | Electric Utility | GT | WO | WOO | CPLE | A | barrels | 0 | 0 | 0 | 0 | 0 | 0 | 0 | 0 | 0 | 0 | 0 | 0 | 0 | 0 | 0 | 0 | 0 | 0 | 0 | 0 | 0 | 0 | 0 | 0 | 0 | 0 | 0 | 0 | 0 | 0 | 0 | 0 | 0 | 0 | 0 | 0 | 0 | 0 | 0 | 0 | 0 | 0 | 0 | 0 | 0 | 0 | 0 | 0 | 0 | 0 | 0 | 0 | 0 | 0 | 0 | 0 | 0 | 0 | 0 | 0 | 0 | 0 | 0 | 0 | 0 | 0 | 0 | 0 | 0 | 0 | 0 | 0 | 0 | 0 | 0 | 0 | 0 | 2020 | petroleum | TRUE
3251 | N | . | H B Robinson | Duke Energy Progress - (NC) | 3046 | SC | SAT | SERC |  | 22 | 1 | Electric Utility | ST | BIT | COL | CPLE | M | short tons | 0 | 0 | 0 | 0 | 0 | 0 | 0 | 0 | 0 | 0 | 0 | 0 | 0 | 0 | 0 | 0 | 0 | 0 | 0 | 0 | 0 | 0 | 0 | 0 | 0 | 0 | 0 | 0 | 0 | 0 | 0 | 0 | 0 | 0 | 0 | 0 | 0 | 0 | 0 | 0 | 0 | 0 | 0 | 0 | 0 | 0 | 0 | 0 | 0 | 0 | 0 | 0 | 0 | 0 | 0 | 0 | 0 | 0 | 0 | 0 | 0 | 0 | 0 | 0 | 0 | 0 | 0 | 0 | 0 | 0 | 0 | 0 | 0 | 0 | 0 | 0 | 0 | 2020 | hard coal | TRUE
3251 | N | . | H B Robinson | Duke Energy Progress - (NC) | 3046 | SC | SAT | SERC |  | 22 | 1 | Electric Utility | ST | DFO | DFO | CPLE | M | barrels | 0 | 0 | 0 | 0 | 0 | 0 | 0 | 0 | 0 | 0 | 0 | 0 | 0 | 0 | 0 | 0 | 0 | 0 | 0 | 0 | 0 | 0 | 0 | 0 | 0 | 0 | 0 | 0 | 0 | 0 | 0 | 0 | 0 | 0 | 0 | 0 | 0 | 0 | 0 | 0 | 0 | 0 | 0 | 0 | 0 | 0 | 0 | 0 | 0 | 0 | 0 | 0 | 0 | 0 | 0 | 0 | 0 | 0 | 0 | 0 | 0 | 0 | 0 | 0 | 0 | 0 | 0 | 0 | 0 | 0 | 0 | 0 | 0 | 0 | 0 | 0 | 0 | 2020 | petroleum | TRUE
3251 | N | . | H B Robinson | Duke Energy Progress - (NC) | 3046 | SC | SAT | SERC |  | 22 | 1 | Electric Utility | ST | NG | NG | CPLE | M | mcf | 0 | 0 | 0 | 0 | 0 | 0 | 0 | 0 | 0 | 0 | 0 | 0 | 0 | 0 | 0 | 0 | 0 | 0 | 0 | 0 | 0 | 0 | 0 | 0 | 0 | 0 | 0 | 0 | 0 | 0 | 0 | 0 | 0 | 0 | 0 | 0 | 0 | 0 | 0 | 0 | 0 | 0 | 0 | 0 | 0 | 0 | 0 | 0 | 0 | 0 | 0 | 0 | 0 | 0 | 0 | 0 | 0 | 0 | 0 | 0 | 0 | 0 | 0 | 0 | 0 | 0 | 0 | 0 | 0 | 0 | 0 | 0 | 0 | 0 | 0 | 0 | 0 | 2020 | natural gas peaker | TRUE
3251 | N | 2 | H B Robinson | Duke Energy Progress - (NC) | 3046 | SC | SAT | SERC |  | 22 | 1 | Electric Utility | ST | NUC | NUC | CPLE | M |  | 0 | 0 | 0 | 0 | 0 | 0 | 0 | 0 | 0 | 0 | 0 | 0 | 0 | 0 | 0 | 0 | 0 | 0 | 0 | 0 | 0 | 0 | 0 | 0 | 0 | 0 | 0 | 0 | 0 | 0 | 0 | 0 | 0 | 0 | 0 | 0 | 6134328 | 5741768 | 6114815 | 5898269 | 6051146 | 5834048 | 5950353 | 5958950 | 5807765 | 5540756 | 902449 | 4043064 | 6134328 | 5741768 | 6114815 | 5898269 | 6051146 | 5834048 | 5950353 | 5958950 | 5807765 | 5540756 | 902449 | 4043064 | 587243 | 549663 | 585375 | 564645 | 579280 | 558497 | 569631 | 570454 | 555981 | 530420 | 86392 | 387045 | 0 | 0 | 63977711 | 63977711 | 6124626 | 2020 | nuclear | TRUE
3253 | N | . | Boyds Mill Hydro | Northbrook Carolina Hydro LLC | 13763 | SC | SAT | SERC |  | 22 | 2 | NAICS-22 Non-Cogen | HY | WAT | HYC | DUK | A |  | 0 | 0 | 0 | 0 | 0 | 0 | 0 | 0 | 0 | 0 | 0 | 0 | 0 | 0 | 0 | 0 | 0 | 0 | 0 | 0 | 0 | 0 | 0 | 0 | 0 | 0 | 0 | 0 | 0 | 0 | 0 | 0 | 0 | 0 | 0 | 0 | 4723 | 5269 | 6022 | 5001 | 4596 | 3035 | 2410 | 2579 | 2155 | 1788 | 2494 | 3299 | 4723 | 5269 | 6022 | 5001 | 4596 | 3035 | 2410 | 2579 | 2155 | 1788 | 2494 | 3299 | 538.726 | 601.013 | 686.944 | 570.412 | 524.229 | 346.136 | 274.92 | 294.135 | 245.861 | 203.932 | 284.433 | 376.259 | 0 | 0 | 43371 | 43371 | 4947 | 2020 | hydro | TRUE
3254 | N | . | Buzzard Roost | South Carolina Public Service Authority | 17543 | SC | SAT | SERC |  | 22 | 1 | Electric Utility | HY | WAT | HYC | DUK | A |  | 0 | 0 | 0 | 0 | 0 | 0 | 0 | 0 | 0 | 0 | 0 | 0 | 0 | 0 | 0 | 0 | 0 | 0 | 0 | 0 | 0 | 0 | 0 | 0 | 0 | 0 | 0 | 0 | 0 | 0 | 0 | 0 | 0 | 0 | 0 | 0 | 28165 | 31422 | 35914 | 29822 | 27407 | 18096 | 14373 | 15378 | 12854 | 10662 | 14870 | 19671 | 28165 | 31422 | 35914 | 29822 | 27407 | 18096 | 14373 | 15378 | 12854 | 10662 | 14870 | 19671 | 3212.645 | 3584.087 | 4096.529 | 3401.602 | 3126.195 | 2064.153 | 1639.464 | 1754.048 | 1466.171 | 1216.128 | 1696.19 | 2243.788 | 0 | 0 | 258634 | 258634 | 29501 | 2020 | hydro | TRUE
3254 | N | . | Buzzard Roost | South Carolina Public Service Authority | 17543 | SC | SAT | SERC |  | 22 | 1 | Electric Utility | ST | DFO | DFO | DUK | A | barrels | 0 | 0 | 0 | 0 | 0 | 0 | 0 | 0 | 0 | 0 | 0 | 0 | 0 | 0 | 0 | 0 | 0 | 0 | 0 | 0 | 0 | 0 | 0 | 0 | 0 | 0 | 0 | 0 | 0 | 0 | 0 | 0 | 0 | 0 | 0 | 0 | 0 | 0 | 0 | 0 | 0 | 0 | 0 | 0 | 0 | 0 | 0 | 0 | 0 | 0 | 0 | 0 | 0 | 0 | 0 | 0 | 0 | 0 | 0 | 0 | 0 | 0 | 0 | 0 | 0 | 0 | 0 | 0 | 0 | 0 | 0 | 0 | 0 | 0 | 0 | 0 | 0 | 2020 | petroleum | TRUE
3254 | N | . | Buzzard Roost | South Carolina Public Service Authority | 17543 | SC | SAT | SERC |  | 22 | 1 | Electric Utility | ST | NG | NG | DUK | A | mcf | 0 | 0 | 0 | 0 | 0 | 0 | 0 | 0 | 0 | 0 | 0 | 0 | 0 | 0 | 0 | 0 | 0 | 0 | 0 | 0 | 0 | 0 | 0 | 0 | 0 | 0 | 0 | 0 | 0 | 0 | 0 | 0 | 0 | 0 | 0 | 0 | 0 | 0 | 0 | 0 | 0 | 0 | 0 | 0 | 0 | 0 | 0 | 0 | 0 | 0 | 0 | 0 | 0 | 0 | 0 | 0 | 0 | 0 | 0 | 0 | 0 | 0 | 0 | 0 | 0 | 0 | 0 | 0 | 0 | 0 | 0 | 0 | 0 | 0 | 0 | 0 | 0 | 2020 | natural gas peaker | TRUE
3255 | N | . | Cedar Creek | Duke Energy Carolinas, LLC | 5416 | SC | SAT | SERC |  | 22 | 1 | Electric Utility | HY | WAT | HYC | DUK | A |  | 0 | 0 | 0 | 0 | 0 | 0 | 0 | 0 | 0 | 0 | 0 | 0 | 0 | 0 | 0 | 0 | 0 | 0 | 0 | 0 | 0 | 0 | 0 | 0 | 0 | 0 | 0 | 0 | 0 | 0 | 0 | 0 | 0 | 0 | 0 | 0 | 186228 | 207760 | 237464 | 197181 | 181217 | 119653 | 95035 | 101677 | 84990 | 70496 | 98323 | 130066 | 186228 | 207760 | 237464 | 197181 | 181217 | 119653 | 95035 | 101677 | 84990 | 70496 | 98323 | 130066 | 21241.934 | 23697.91 | 27086.164 | 22491.325 | 20670.337 | 13648.139 | 10840.1 | 11597.73 | 9694.293 | 8041.013 | 11215.173 | 14835.882 | 0 | 0 | 1710090 | 1710090 | 195060 | 2020 | hydro | TRUE
3256 | N | . | Dearborn | Duke Energy Carolinas, LLC | 5416 | SC | SAT | SERC |  | 22 | 1 | Electric Utility | HY | WAT | HYC | DUK | A |  | 0 | 0 | 0 | 0 | 0 | 0 | 0 | 0 | 0 | 0 | 0 | 0 | 0 | 0 | 0 | 0 | 0 | 0 | 0 | 0 | 0 | 0 | 0 | 0 | 0 | 0 | 0 | 0 | 0 | 0 | 0 | 0 | 0 | 0 | 0 | 0 | 159712 | 178177 | 203653 | 169105 | 155414 | 102616 | 81503 | 87200 | 72888 | 60458 | 84323 | 111546 | 159712 | 178177 | 203653 | 169105 | 155414 | 102616 | 81503 | 87200 | 72888 | 60458 | 84323 | 111546 | 18217.359 | 20323.637 | 23229.447 | 19288.854 | 17727.151 | 11704.822 | 9296.611 | 9946.365 | 8313.952 | 6896.077 | 9618.279 | 12723.446 | 0 | 0 | 1466595 | 1466595 | 167286 | 2020 | hydro | TRUE
3257 | N | . | Fishing Creek | Duke Energy Carolinas, LLC | 5416 | SC | SAT | SERC |  | 22 | 1 | Electric Utility | HY | WAT | HYC | DUK | A |  | 0 | 0 | 0 | 0 | 0 | 0 | 0 | 0 | 0 | 0 | 0 | 0 | 0 | 0 | 0 | 0 | 0 | 0 | 0 | 0 | 0 | 0 | 0 | 0 | 0 | 0 | 0 | 0 | 0 | 0 | 0 | 0 | 0 | 0 | 0 | 0 | 226041 | 252176 | 288231 | 239336 | 219958 | 145233 | 115352 | 123414 | 103159 | 85566 | 119344 | 157872 | 226041 | 252176 | 288231 | 239336 | 219958 | 145233 | 115352 | 123414 | 103159 | 85566 | 119344 | 157872 | 25783.153 | 28764.18 | 32876.793 | 27299.644 | 25089.355 | 16565.913 | 13157.557 | 14077.157 | 11766.792 | 9760.064 | 13612.814 | 18007.578 | 0 | 0 | 2075682 | 2075682 | 236761 | 2020 | hydro | TRUE
3258 | N | . | Gaston Shoals | Northbrook Carolina Hydro II, LLC | 63010 | SC | SAT | SERC |  | 22 | 2 | NAICS-22 Non-Cogen | HY | WAT | HYC | DUK | A |  | 0 | 0 | 0 | 0 | 0 | 0 | 0 | 0 | 0 | 0 | 0 | 0 | 0 | 0 | 0 | 0 | 0 | 0 | 0 | 0 | 0 | 0 | 0 | 0 | 0 | 0 | 0 | 0 | 0 | 0 | 0 | 0 | 0 | 0 | 0 | 0 | 29311 | 32700 | 37375 | 31035 | 28522 | 18833 | 14958 | 16003 | 13377 | 11095 | 15475 | 20471 | 29311 | 32700 | 37375 | 31035 | 28522 | 18833 | 14958 | 16003 | 13377 | 11095 | 15475 | 20471 | 3343.322 | 3729.876 | 4263.162 | 3539.968 | 3253.358 | 2148.116 | 1706.152 | 1825.397 | 1525.81 | 1265.596 | 1765.185 | 2335.058 | 0 | 0 | 269155 | 269155 | 30701 | 2020 | hydro | TRUE
3259 | N | . | Great Falls (SC) | Duke Energy Carolinas, LLC | 5416 | SC | SAT | SERC |  | 22 | 1 | Electric Utility | HY | WAT | HYC | DUK | A |  | 0 | 0 | 0 | 0 | 0 | 0 | 0 | 0 | 0 | 0 | 0 | 0 | 0 | 0 | 0 | 0 | 0 | 0 | 0 | 0 | 0 | 0 | 0 | 0 | 0 | 0 | 0 | 0 | 0 | 0 | 0 | 0 | 0 | 0 | 0 | 0 | 0 | 0 | 0 | 0 | 0 | 0 | 0 | 0 | 0 | 0 | 0 | 0 | 0 | 0 | 0 | 0 | 0 | 0 | 0 | 0 | 0 | 0 | 0 | 0 | -7.731 | -8.626 | -9.859 | -8.187 | -7.524 | -4.968 | -3.946 | -4.221 | -3.529 | -2.927 | -4.082 | -5.4 | 0 | 0 | 0 | 0 | -71 | 2020 | hydro | TRUE
3261 | N | . | Hollidays Bridge Hydro | Northbrook Carolina Hydro LLC | 13763 | SC | SAT | SERC |  | 22 | 2 | NAICS-22 Non-Cogen | HY | WAT | HYC | DUK | A |  | 0 | 0 | 0 | 0 | 0 | 0 | 0 | 0 | 0 | 0 | 0 | 0 | 0 | 0 | 0 | 0 | 0 | 0 | 0 | 0 | 0 | 0 | 0 | 0 | 0 | 0 | 0 | 0 | 0 | 0 | 0 | 0 | 0 | 0 | 0 | 0 | 12931 | 14426 | 16488 | 13691 | 12583 | 8308 | 6599 | 7060 | 5901 | 4895 | 6827 | 9031 | 12931 | 14426 | 16488 | 13691 | 12583 | 8308 | 6599 | 7060 | 5901 | 4895 | 6827 | 9031 | 1474.935 | 1645.465 | 1880.729 | 1561.686 | 1435.246 | 947.659 | 752.683 | 805.289 | 673.124 | 558.328 | 778.726 | 1030.13 | 0 | 0 | 118740 | 118740 | 13544 | 2020 | hydro | TRUE
3262 | N | . | Jocassee | Duke Energy Carolinas, LLC | 5416 | SC | SAT | SERC |  | 22 | 1 | Electric Utility | PS | WAT | HPS | DUK | M | megawatthours | 85232 | 87101 | 91668 | 71997 | 128222 | 142273 | 195895 | 137122 | 71476 | 66421 | 48550 | 113508 | 85232 | 87101 | 91668 | 71997 | 128222 | 142273 | 195895 | 137122 | 71476 | 66421 | 48550 | 113508 | 0 | 0 | 0 | 0 | 0 | 0 | 0 | 0 | 0 | 0 | 0 | 0 | 0 | 0 | 0 | 0 | 0 | 0 | 0 | 0 | 0 | 0 | 0 | 0 | 0 | 0 | 0 | 0 | 0 | 0 | 0 | 0 | 0 | 0 | 0 | 0 | 2882 | 3986 | -8825 | -1537 | -9846 | -23136 | -30928 | -17703 | -1792 | -542 | -1682 | -15380 | 1239465 | 1239465 | 0 | 0 | -104503 | 2020 | other | TRUE
3264 | N | . | W S Lee | Duke Energy Carolinas, LLC | 5416 | SC | SAT | SERC |  | 22 | 1 | Electric Utility | CA | NG | NG | DUK | M | mcf | 518081 | 479075 | 507593 | 374579 | 462513 | 134759 | 563740 | 522350 | 438869 | 425689 | 401958 | 410003 | 518081 | 479075 | 507593 | 374579 | 462513 | 134759 | 563740 | 522350 | 438869 | 425689 | 401958 | 410003 | 1.029 | 1.029 | 1.029 | 1.032 | 1.028 | 1.028 | 1.029 | 1.03 | 1.033 | 1.03 | 1.033 | 1.032 | 533105 | 492968 | 522313 | 386566 | 475463 | 138532 | 580088 | 538021 | 453352 | 438460 | 415223 | 423123 | 533105 | 492968 | 522313 | 386566 | 475463 | 138532 | 580088 | 538021 | 453352 | 438460 | 415223 | 423123 | 231527 | 206835 | 228573 | 205471 | 217497 | 84855 | 238204 | 231923 | 212950 | 209697 | 212203 | 163291 | 5239209 | 5239209 | 5397214 | 5397214 | 2443026 | 2020 | natural gas nonpeaker | TRUE
3264 | N | . | W S Lee | Duke Energy Carolinas, LLC | 5416 | SC | SAT | SERC |  | 22 | 1 | Electric Utility | CT | NG | NG | DUK | M | mcf | 3361583 | 2957863 | 3252538 | 3100694 | 3207310 | 1439554 | 3313340 | 3285706 | 3128076 | 3121032 | 3188008 | 2490528 | 3361583 | 2957863 | 3252538 | 3100694 | 3207310 | 1439554 | 3313340 | 3285706 | 3128076 | 3121032 | 3188008 | 2490528 | 1.029 | 1.029 | 1.029 | 1.032 | 1.028 | 1.028 | 1.029 | 1.03 | 1.033 | 1.03 | 1.033 | 1.032 | 3459069 | 3043641 | 3346862 | 3199916 | 3297115 | 1479862 | 3409427 | 3384277 | 3231303 | 3214663 | 3293212 | 2570225 | 3459069 | 3043641 | 3346862 | 3199916 | 3297115 | 1479862 | 3409427 | 3384277 | 3231303 | 3214663 | 3293212 | 2570225 | 342458 | 300382 | 322913 | 311422 | 323208 | 140972 | 331519 | 328007 | 314780 | 306830 | 320706 | 249511 | 35846232 | 35846232 | 36929572 | 36929572 | 3592708 | 2020 | natural gas nonpeaker | TRUE
3264 | N | . | W S Lee | Duke Energy Carolinas, LLC | 5416 | SC | SAT | SERC |  | 22 | 1 | Electric Utility | GT | DFO | DFO | DUK | M | barrels | 159 | 0 | 1379 | 16 | 41 | 1267 | 0 | 617 | 238 | 1140 | 227 | 0 | 159 | 0 | 1379 | 16 | 41 | 1267 | 0 | 617 | 238 | 1140 | 227 | 0 | 5.8 | 0 | 5.8 | 5.8 | 5.8 | 5.8 | 0 | 5.8 | 5.8 | 5.8 | 5.8 | 0 | 922 | 0 | 7998 | 93 | 238 | 7349 | 0 | 3579 | 1380 | 6612 | 1317 | 0 | 922 | 0 | 7998 | 93 | 238 | 7349 | 0 | 3579 | 1380 | 6612 | 1317 | 0 | -1.877 | 0 | 705.01 | -45.76 | -75.728 | -63.451 | 0 | -102.65 | 18.955 | 209.746 | -43.278 | 0 | 5084 | 5084 | 29488 | 29488 | 600.967 | 2020 | petroleum | TRUE
3264 | N | . | W S Lee | Duke Energy Carolinas, LLC | 5416 | SC | SAT | SERC |  | 22 | 1 | Electric Utility | GT | NG | NG | DUK | M | mcf | 41126 | 6960 | 10825 | 75 | 74 | 2884 | 10 | 249 | 1204 | 4358 | 463 | 5067 | 41126 | 6960 | 10825 | 75 | 74 | 2884 | 10 | 249 | 1204 | 4358 | 463 | 5067 | 1.029 | 1.029 | 1.026 | 1.034 | 1.03 | 1.026 | 1.028 | 1.029 | 1.031 | 1.029 | 1.033 | 1.029 | 42319 | 7162 | 11106 | 78 | 76 | 2959 | 10 | 256 | 1241 | 4484 | 478 | 5214 | 42319 | 7162 | 11106 | 78 | 76 | 2959 | 10 | 256 | 1241 | 4484 | 478 | 5214 | -86.123 | -116 | 978.99 | -38.24 | -24.272 | -25.549 | -114 | -7.35 | 17.045 | 142.254 | -15.722 | 399 | 73295 | 73295 | 75383 | 75383 | 1110.033 | 2020 | natural gas peaker | TRUE
3264 | N | . | W S Lee | Duke Energy Carolinas, LLC | 5416 | SC | SAT | SERC |  | 22 | 1 | Electric Utility | ST | DFO | DFO | DUK | M | barrels | 0 | 0 | 0 | 0 | 0 | 0 | 0 | 0 | 0 | 0 | 0 | 0 | 0 | 0 | 0 | 0 | 0 | 0 | 0 | 0 | 0 | 0 | 0 | 0 | 0 | 0 | 0 | 0 | 0 | 0 | 0 | 0 | 0 | 0 | 0 | 0 | 0 | 0 | 0 | 0 | 0 | 0 | 0 | 0 | 0 | 0 | 0 | 0 | 0 | 0 | 0 | 0 | 0 | 0 | 0 | 0 | 0 | 0 | 0 | 0 | 0 | 0 | 0 | 0 | 0 | -193 | -225 | 0 | -112 | 0 | -114 | 0 | 0 | 0 | 0 | 0 | -644 | 2020 | petroleum | TRUE
3264 | N | . | W S Lee | Duke Energy Carolinas, LLC | 5416 | SC | SAT | SERC |  | 22 | 1 | Electric Utility | ST | NG | NG | DUK | M | mcf | 382 | 0 | 100 | 12 | 23 | 0 | 0 | 5 | 0 | 145 | 0 | 40 | 382 | 0 | 100 | 12 | 23 | 0 | 0 | 5 | 0 | 145 | 0 | 40 | 1.029 | 0 | 1.026 | 1.034 | 1.03 | 0 | 0 | 1.029 | 0 | 1.029 | 0 | 1.029 | 393 | 0 | 103 | 12 | 24 | 0 | 0 | 5 | 0 | 149 | 0 | 41 | 393 | 0 | 103 | 12 | 24 | 0 | 0 | 5 | 0 | 149 | 0 | 41 | -187 | 0 | -427 | -401 | -405 | -193 | -225 | -660 | -112 | -330 | -114 | -383 | 707 | 707 | 727 | 727 | -3437 | 2020 | natural gas peaker | TRUE
3264 | N | . | W S Lee | Duke Energy Carolinas, LLC | 5416 | SC | SAT | SERC |  | 22 | 1 | Electric Utility | ST | WDS | WWW | DUK | M | short tons | 0 | 0 | 0 | 0 | 0 | 0 | 0 | 0 | 0 | 0 | 0 | 0 | 0 | 0 | 0 | 0 | 0 | 0 | 0 | 0 | 0 | 0 | 0 | 0 | 0 | 0 | 0 | 0 | 0 | 0 | 0 | 0 | 0 | 0 | 0 | 0 | 0 | 0 | 0 | 0 | 0 | 0 | 0 | 0 | 0 | 0 | 0 | 0 | 0 | 0 | 0 | 0 | 0 | 0 | 0 | 0 | 0 | 0 | 0 | 0 | 0 | 0 | 0 | 0 | 0 | -193 | -225 | 0 | -112 | 0 | -114 | 0 | 0 | 0 | 0 | 0 | -644 | 2020 | biomass | TRUE
3265 | N | 3 | Oconee | Duke Energy Carolinas, LLC | 5416 | SC | SAT | SERC |  | 22 | 1 | Electric Utility | ST | NUC | NUC | DUK | M |  | 0 | 0 | 0 | 0 | 0 | 0 | 0 | 0 | 0 | 0 | 0 | 0 | 0 | 0 | 0 | 0 | 0 | 0 | 0 | 0 | 0 | 0 | 0 | 0 | 0 | 0 | 0 | 0 | 0 | 0 | 0 | 0 | 0 | 0 | 0 | 0 | 6789301 | 6356681 | 6729237 | 1988288 | 4672611 | 6594128 | 6762789 | 6698860 | 6476005 | 6761619 | 6590378 | 6828724 | 6789301 | 6356681 | 6729237 | 1988288 | 4672611 | 6594128 | 6762789 | 6698860 | 6476005 | 6761619 | 6590378 | 6828724 | 649944 | 608529 | 644194 | 190340 | 447312 | 631260 | 647406 | 641286 | 619952 | 647294 | 630901 | 653718 | 0 | 0 | 73248621 | 73248621 | 7012136 | 2020 | nuclear | TRUE
3265 | N | 2 | Oconee | Duke Energy Carolinas, LLC | 5416 | SC | SAT | SERC |  | 22 | 1 | Electric Utility | ST | NUC | NUC | DUK | M |  | 0 | 0 | 0 | 0 | 0 | 0 | 0 | 0 | 0 | 0 | 0 | 0 | 0 | 0 | 0 | 0 | 0 | 0 | 0 | 0 | 0 | 0 | 0 | 0 | 0 | 0 | 0 | 0 | 0 | 0 | 0 | 0 | 0 | 0 | 0 | 0 | 6829361 | 6411647 | 6843965 | 6614561 | 6810287 | 6580298 | 6750055 | 6689928 | 6462948 | 6745188 | 6565736 | 6818330 | 6829361 | 6411647 | 6843965 | 6614561 | 6810287 | 6580298 | 6750055 | 6689928 | 6462948 | 6745188 | 6565736 | 6818330 | 653779 | 613791 | 655177 | 633216 | 651953 | 629936 | 646187 | 640431 | 618702 | 645721 | 628542 | 652723 | 0 | 0 | 80122304 | 80122304 | 7670158 | 2020 | nuclear | TRUE
3265 | N | 1 | Oconee | Duke Energy Carolinas, LLC | 5416 | SC | SAT | SERC |  | 22 | 1 | Electric Utility | ST | NUC | NUC | DUK | M |  | 0 | 0 | 0 | 0 | 0 | 0 | 0 | 0 | 0 | 0 | 0 | 0 | 0 | 0 | 0 | 0 | 0 | 0 | 0 | 0 | 0 | 0 | 0 | 0 | 0 | 0 | 0 | 0 | 0 | 0 | 0 | 0 | 0 | 0 | 0 | 0 | 6726333 | 6292668 | 6724463 | 6516191 | 6715469 | 6473091 | 6639725 | 6577728 | 6356806 | 3314718 | 2552214 | 6769725 | 6726333 | 6292668 | 6724463 | 6516191 | 6715469 | 6473091 | 6639725 | 6577728 | 6356806 | 3314718 | 2552214 | 6769725 | 643916 | 602401 | 643737 | 623799 | 642876 | 619673 | 635625 | 629690 | 608541 | 317320 | 244325 | 648070 | 0 | 0 | 71659131 | 71659131 | 6859973 | 2020 | nuclear | TRUE
3267 | N | . | Saluda Dam | Northbrook Carolina Hydro LLC | 13763 | SC | SAT | SERC |  | 22 | 2 | NAICS-22 Non-Cogen | HY | WAT | HYC | DUK | A |  | 0 | 0 | 0 | 0 | 0 | 0 | 0 | 0 | 0 | 0 | 0 | 0 | 0 | 0 | 0 | 0 | 0 | 0 | 0 | 0 | 0 | 0 | 0 | 0 | 0 | 0 | 0 | 0 | 0 | 0 | 0 | 0 | 0 | 0 | 0 | 0 | 12123 | 13525 | 15458 | 12836 | 11797 | 7789 | 6187 | 6619 | 5533 | 4589 | 6401 | 8467 | 12123 | 13525 | 15458 | 12836 | 11797 | 7789 | 6187 | 6619 | 5533 | 4589 | 6401 | 8467 | 1382.807 | 1542.685 | 1763.253 | 1464.138 | 1345.596 | 888.465 | 705.668 | 754.988 | 631.078 | 523.453 | 730.084 | 965.785 | 0 | 0 | 111324 | 111324 | 12698 | 2020 | hydro | TRUE
3270 | N | . | Wateree Hydro | Duke Energy Carolinas, LLC | 5416 | SC | SAT | SERC |  | 22 | 1 | Electric Utility | HY | WAT | HYC | DUK | A |  | 0 | 0 | 0 | 0 | 0 | 0 | 0 | 0 | 0 | 0 | 0 | 0 | 0 | 0 | 0 | 0 | 0 | 0 | 0 | 0 | 0 | 0 | 0 | 0 | 0 | 0 | 0 | 0 | 0 | 0 | 0 | 0 | 0 | 0 | 0 | 0 | 383073 | 427363 | 488466 | 405604 | 372765 | 246128 | 195488 | 209151 | 174825 | 145010 | 202252 | 267547 | 383073 | 427363 | 488466 | 405604 | 372765 | 246128 | 195488 | 209151 | 174825 | 145010 | 202252 | 267547 | 43694.831 | 48746.793 | 55716.459 | 46264.838 | 42519.051 | 28074.331 | 22298.174 | 23856.625 | 19941.239 | 16540.428 | 23069.702 | 30517.529 | 0 | 0 | 3517672 | 3517672 | 401240 | 2020 | hydro | TRUE
3271 | N | . | Wylie | Duke Energy Carolinas, LLC | 5416 | SC | SAT | SERC |  | 22 | 1 | Electric Utility | HY | WAT | HYC | DUK | A |  | 0 | 0 | 0 | 0 | 0 | 0 | 0 | 0 | 0 | 0 | 0 | 0 | 0 | 0 | 0 | 0 | 0 | 0 | 0 | 0 | 0 | 0 | 0 | 0 | 0 | 0 | 0 | 0 | 0 | 0 | 0 | 0 | 0 | 0 | 0 | 0 | 205263 | 228996 | 261737 | 217336 | 199740 | 131884 | 104749 | 112070 | 93677 | 77701 | 108374 | 143361 | 205263 | 228996 | 261737 | 217336 | 199740 | 131884 | 104749 | 112070 | 93677 | 77701 | 108374 | 143361 | 23413.173 | 26120.185 | 29854.768 | 24790.269 | 22783.149 | 15043.179 | 11948.118 | 12783.189 | 10685.192 | 8862.922 | 12361.529 | 16352.327 | 0 | 0 | 1884888 | 1884888 | 214998 | 2020 | hydro | TRUE
3272 | N | . | 99 Islands | Duke Energy Carolinas, LLC | 5416 | SC | SAT | SERC |  | 22 | 1 | Electric Utility | HY | WAT | HYC | DUK | A |  | 0 | 0 | 0 | 0 | 0 | 0 | 0 | 0 | 0 | 0 | 0 | 0 | 0 | 0 | 0 | 0 | 0 | 0 | 0 | 0 | 0 | 0 | 0 | 0 | 0 | 0 | 0 | 0 | 0 | 0 | 0 | 0 | 0 | 0 | 0 | 0 | 76670 | 85534 | 97764 | 81179 | 74607 | 49261 | 39126 | 41860 | 34990 | 29023 | 40480 | 53548 | 76670 | 85534 | 97764 | 81179 | 74607 | 49261 | 39126 | 41860 | 34990 | 29023 | 40480 | 53548 | 8745.284 | 9756.405 | 11151.346 | 9259.655 | 8509.956 | 5618.924 | 4462.858 | 4774.773 | 3991.13 | 3310.477 | 4617.275 | 6107.917 | 0 | 0 | 704042 | 704042 | 80306 | 2020 | hydro | TRUE
3275 | N | . | Lockhart | Lockhart Power Co | 11118 | SC | SAT | SERC |  | 22 | 1 | Electric Utility | HY | WAT | HYC | DUK | A |  | 0 | 0 | 0 | 0 | 0 | 0 | 0 | 0 | 0 | 0 | 0 | 0 | 0 | 0 | 0 | 0 | 0 | 0 | 0 | 0 | 0 | 0 | 0 | 0 | 0 | 0 | 0 | 0 | 0 | 0 | 0 | 0 | 0 | 0 | 0 | 0 | 107453 | 119877 | 137016 | 113773 | 104562 | 69040 | 54835 | 58667 | 49039 | 40676 | 56732 | 75048 | 107453 | 119877 | 137016 | 113773 | 104562 | 69040 | 54835 | 58667 | 49039 | 40676 | 56732 | 75048 | 12256.528 | 13673.619 | 15628.631 | 12977.423 | 11926.719 | 7874.933 | 6254.703 | 6691.853 | 5593.576 | 4639.639 | 6471.119 | 8560.257 | 0 | 0 | 986718 | 986718 | 112549 | 2020 | hydro | TRUE
3281 | N | . | Coit GT | Dominion Energy South Carolina, Inc | 17539 | SC | SAT | SERC |  | 22 | 1 | Electric Utility | GT | DFO | DFO | SCEG | A | barrels | 11 | 14 | 10 | 8 | 13 | 13 | 9 | 10 | 10 | 8 | 7 | 19 | 11 | 14 | 10 | 8 | 13 | 13 | 9 | 10 | 10 | 8 | 7 | 19 | 5.79 | 5.79 | 5.79 | 5.79 | 5.79 | 5.79 | 5.79 | 5.79 | 5.79 | 5.79 | 5.79 | 5.79 | 64 | 81 | 58 | 46 | 75 | 75 | 52 | 58 | 58 | 46 | 41 | 110 | 64 | 81 | 58 | 46 | 75 | 75 | 52 | 58 | 58 | 46 | 41 | 110 | 1.688 | 2.175 | 1.601 | 1.231 | 1.995 | 2.03 | 1.364 | 1.555 | 1.491 | 1.248 | 1.035 | 2.869 | 132 | 132 | 764 | 764 | 20.282 | 2020 | petroleum | TRUE
3281 | N | . | Coit GT | Dominion Energy South Carolina, Inc | 17539 | SC | SAT | SERC |  | 22 | 1 | Electric Utility | GT | NG | NG | SCEG | A | mcf | 359 | 354 | 368 | 366 | 396 | 361 | 482 | 426 | 334 | 312 | 281 | 341 | 359 | 354 | 368 | 366 | 396 | 361 | 482 | 426 | 334 | 312 | 281 | 341 | 1.03 | 1.03 | 1.03 | 1.03 | 1.03 | 1.03 | 1.03 | 1.03 | 1.03 | 1.03 | 1.03 | 1.03 | 370 | 365 | 379 | 377 | 408 | 372 | 496 | 439 | 344 | 321 | 289 | 351 | 370 | 365 | 379 | 377 | 408 | 372 | 496 | 439 | 344 | 321 | 289 | 351 | 9.858 | 9.679 | 10.058 | 10.003 | 10.821 | 9.866 | 13.161 | 11.632 | 9.133 | 8.519 | 7.674 | 9.314 | 4380 | 4380 | 4511 | 4511 | 119.718 | 2020 | natural gas peaker | TRUE
3285 | N | . | Hagood | Dominion Energy South Carolina, Inc | 17539 | SC | SAT | SERC |  | 22 | 1 | Electric Utility | GT | DFO | DFO | SCEG | A | barrels | 497 | 643 | 473 | 364 | 590 | 600 | 403 | 459 | 441 | 369 | 306 | 848 | 497 | 643 | 473 | 364 | 590 | 600 | 403 | 459 | 441 | 369 | 306 | 848 | 5.79 | 5.79 | 5.79 | 5.79 | 5.79 | 5.79 | 5.79 | 5.79 | 5.79 | 5.79 | 5.79 | 5.79 | 2878 | 3723 | 2739 | 2108 | 3416 | 3474 | 2333 | 2658 | 2553 | 2137 | 1772 | 4910 | 2878 | 3723 | 2739 | 2108 | 3416 | 3474 | 2333 | 2658 | 2553 | 2137 | 1772 | 4910 | 223.64 | 288.232 | 212.207 | 163.101 | 264.417 | 269.044 | 180.717 | 206.042 | 197.566 | 165.331 | 137.193 | 380.155 | 5993 | 5993 | 34701 | 34701 | 2687.645 | 2020 | petroleum | TRUE
3285 | N | . | Hagood | Dominion Energy South Carolina, Inc | 17539 | SC | SAT | SERC |  | 22 | 1 | Electric Utility | GT | NG | NG | SCEG | A | mcf | 23663 | 23237 | 24149 | 24017 | 25980 | 23688 | 31598 | 27927 | 21927 | 20454 | 18423 | 22362 | 23663 | 23237 | 24149 | 24017 | 25980 | 23688 | 31598 | 27927 | 21927 | 20454 | 18423 | 22362 | 1.03 | 1.03 | 1.03 | 1.03 | 1.03 | 1.03 | 1.03 | 1.03 | 1.03 | 1.03 | 1.03 | 1.03 | 24373 | 23934 | 24873 | 24738 | 26759 | 24399 | 32546 | 28765 | 22585 | 21068 | 18976 | 23033 | 24373 | 23934 | 24873 | 24738 | 26759 | 24399 | 32546 | 28765 | 22585 | 21068 | 18976 | 23033 | 1887.767 | 1853.843 | 1926.542 | 1916.025 | 2072.677 | 1889.762 | 2520.851 | 2227.982 | 1749.339 | 1631.785 | 1469.762 | 1784.02 | 287425 | 287425 | 296049 | 296049 | 22930.355 | 2020 | natural gas peaker | TRUE
3286 | N | . | Hardeeville | Dominion Energy South Carolina, Inc | 17539 | SC | SAT | SERC |  | 22 | 1 | Electric Utility | GT | DFO | DFO | SCEG | A | barrels | 0 | 0 | 0 | 0 | 0 | 0 | 0 | 0 | 0 | 0 | 0 | 0 | 0 | 0 | 0 | 0 | 0 | 0 | 0 | 0 | 0 | 0 | 0 | 0 | 0 | 0 | 0 | 0 | 0 | 0 | 0 | 0 | 0 | 0 | 0 | 0 | 0 | 0 | 0 | 0 | 0 | 0 | 0 | 0 | 0 | 0 | 0 | 0 | 0 | 0 | 0 | 0 | 0 | 0 | 0 | 0 | 0 | 0 | 0 | 0 | 0 | 0 | 0 | 0 | 0 | 0 | 0 | 0 | 0 | 0 | 0 | 0 | 0 | 0 | 0 | 0 | 0 | 2020 | petroleum | TRUE
3287 | N | . | McMeekin | Dominion Energy South Carolina, Inc | 17539 | SC | SAT | SERC |  | 22 | 1 | Electric Utility | ST | BIT | COL | SCEG | M | short tons | 0 | 0 | 0 | 0 | 0 | 0 | 0 | 0 | 0 | 0 | 0 | 0 | 0 | 0 | 0 | 0 | 0 | 0 | 0 | 0 | 0 | 0 | 0 | 0 | 0 | 0 | 0 | 0 | 0 | 0 | 0 | 0 | 0 | 0 | 0 | 0 | 0 | 0 | 0 | 0 | 0 | 0 | 0 | 0 | 0 | 0 | 0 | 0 | 0 | 0 | 0 | 0 | 0 | 0 | 0 | 0 | 0 | 0 | 0 | 0 | 0 | 0 | 0 | 0 | 0 | 0 | 0 | 0 | 0 | 0 | 0 | 0 | 0 | 0 | 0 | 0 | 0 | 2020 | hard coal | TRUE
3287 | N | . | McMeekin | Dominion Energy South Carolina, Inc | 17539 | SC | SAT | SERC |  | 22 | 1 | Electric Utility | ST | DFO | DFO | SCEG | M | barrels | 0 | 0 | 0 | 0 | 0 | 0 | 0 | 0 | 0 | 0 | 0 | 0 | 0 | 0 | 0 | 0 | 0 | 0 | 0 | 0 | 0 | 0 | 0 | 0 | 0 | 0 | 0 | 0 | 0 | 0 | 0 | 0 | 0 | 0 | 0 | 0 | 0 | 0 | 0 | 0 | 0 | 0 | 0 | 0 | 0 | 0 | 0 | 0 | 0 | 0 | 0 | 0 | 0 | 0 | 0 | 0 | 0 | 0 | 0 | 0 | 0 | 0 | 0 | 0 | 0 | 0 | 0 | 0 | 0 | 0 | 0 | 0 | 0 | 0 | 0 | 0 | 0 | 2020 | petroleum | TRUE
3287 | N | . | McMeekin | Dominion Energy South Carolina, Inc | 17539 | SC | SAT | SERC |  | 22 | 1 | Electric Utility | ST | NG | NG | SCEG | M | mcf | 334065 | 54463 | 1035785 | 962311 | 76336 | 1094693 | 1405702 | 1169558 | 1242447 | 1362800 | 813625 | 914164 | 334065 | 54463 | 1035785 | 962311 | 76336 | 1094693 | 1405702 | 1169558 | 1242447 | 1362800 | 813625 | 914164 | 1.03 | 1.03 | 1.03 | 1.03 | 1.03 | 1.03 | 1.03 | 1.03 | 1.03 | 1.03 | 1.03 | 1.03 | 344087 | 56097 | 1066859 | 991180 | 78626 | 1127534 | 1447873 | 1204645 | 1279720 | 1403684 | 838034 | 941589 | 344087 | 56097 | 1066859 | 991180 | 78626 | 1127534 | 1447873 | 1204645 | 1279720 | 1403684 | 838034 | 941589 | 31652 | 3997 | 100669 | 96312 | 7699 | 106236 | 140986 | 110612 | 118539 | 136725 | 78775 | 88600 | 10465949 | 10465949 | 10779928 | 10779928 | 1020802 | 2020 | natural gas peaker | TRUE
3289 | N | . | Neal Shoals | Dominion Energy South Carolina, Inc | 17539 | SC | SAT | SERC |  | 22 | 1 | Electric Utility | HY | WAT | HYC | SCEG | A |  | 0 | 0 | 0 | 0 | 0 | 0 | 0 | 0 | 0 | 0 | 0 | 0 | 0 | 0 | 0 | 0 | 0 | 0 | 0 | 0 | 0 | 0 | 0 | 0 | 0 | 0 | 0 | 0 | 0 | 0 | 0 | 0 | 0 | 0 | 0 | 0 | 25684 | 28653 | 32750 | 27195 | 24993 | 16502 | 13107 | 14023 | 11722 | 9723 | 13560 | 17938 | 25684 | 28653 | 32750 | 27195 | 24993 | 16502 | 13107 | 14023 | 11722 | 9723 | 13560 | 17938 | 2929.614 | 3268.334 | 3735.63 | 3101.926 | 2850.781 | 1882.304 | 1495.029 | 1599.519 | 1337.003 | 1108.989 | 1546.758 | 2046.113 | 0 | 0 | 235850 | 235850 | 26902 | 2020 | hydro | TRUE
3290 | N | . | Parr Hydro | Dominion Energy South Carolina, Inc | 17539 | SC | SAT | SERC |  | 22 | 1 | Electric Utility | HY | WAT | HYC | SCEG | A |  | 0 | 0 | 0 | 0 | 0 | 0 | 0 | 0 | 0 | 0 | 0 | 0 | 0 | 0 | 0 | 0 | 0 | 0 | 0 | 0 | 0 | 0 | 0 | 0 | 0 | 0 | 0 | 0 | 0 | 0 | 0 | 0 | 0 | 0 | 0 | 0 | 33273 | 37120 | 42427 | 35230 | 32378 | 21378 | 16980 | 18166 | 15185 | 12595 | 17567 | 23239 | 33273 | 37120 | 42427 | 35230 | 32378 | 21378 | 16980 | 18166 | 15185 | 12595 | 17567 | 23239 | 3795.256 | 4234.061 | 4839.434 | 4018.482 | 3693.13 | 2438.487 | 1936.78 | 2072.144 | 1732.061 | 1436.672 | 2003.794 | 2650.699 | 0 | 0 | 305538 | 305538 | 34851 | 2020 | hydro | TRUE
3291 | N | . | Parr GT | Dominion Energy South Carolina, Inc | 17539 | SC | SAT | SERC |  | 22 | 1 | Electric Utility | GT | DFO | DFO | SCEG | A | barrels | 220 | 281 | 207 | 159 | 258 | 263 | 176 | 201 | 193 | 161 | 134 | 371 | 220 | 281 | 207 | 159 | 258 | 263 | 176 | 201 | 193 | 161 | 134 | 371 | 5.79 | 5.79 | 5.79 | 5.79 | 5.79 | 5.79 | 5.79 | 5.79 | 5.79 | 5.79 | 5.79 | 5.79 | 1274 | 1627 | 1199 | 921 | 1494 | 1523 | 1019 | 1164 | 1117 | 932 | 776 | 2148 | 1274 | 1627 | 1199 | 921 | 1494 | 1523 | 1019 | 1164 | 1117 | 932 | 776 | 2148 | 77.943 | 100.456 | 73.96 | 56.845 | 92.156 | 93.769 | 62.985 | 71.811 | 68.857 | 57.622 | 47.815 | 132.493 | 2624 | 2624 | 15194 | 15194 | 936.712 | 2020 | petroleum | TRUE
3291 | N | . | Parr GT | Dominion Energy South Carolina, Inc | 17539 | SC | SAT | SERC |  | 22 | 1 | Electric Utility | GT | NG | NG | SCEG | A | mcf | 5599 | 5499 | 5715 | 5683 | 6148 | 5605 | 7477 | 6609 | 5189 | 4840 | 4360 | 5292 | 5599 | 5499 | 5715 | 5683 | 6148 | 5605 | 7477 | 6609 | 5189 | 4840 | 4360 | 5292 | 1.03 | 1.03 | 1.03 | 1.03 | 1.03 | 1.03 | 1.03 | 1.03 | 1.03 | 1.03 | 1.03 | 1.03 | 5767 | 5664 | 5886 | 5853 | 6332 | 5773 | 7701 | 6807 | 5345 | 4985 | 4491 | 5451 | 5767 | 5664 | 5886 | 5853 | 6332 | 5773 | 7701 | 6807 | 5345 | 4985 | 4491 | 5451 | 355.59 | 349.2 | 362.894 | 360.913 | 390.421 | 355.966 | 474.841 | 419.675 | 329.515 | 307.372 | 276.853 | 336.048 | 68016 | 68016 | 70055 | 70055 | 4319.288 | 2020 | natural gas peaker | TRUE
3293 | N | . | Saluda Lexington | Dominion Energy South Carolina, Inc | 17539 | SC | SAT | SERC |  | 22 | 1 | Electric Utility | HY | WAT | HYC | SCEG | A |  | 0 | 0 | 0 | 0 | 0 | 0 | 0 | 0 | 0 | 0 | 0 | 0 | 0 | 0 | 0 | 0 | 0 | 0 | 0 | 0 | 0 | 0 | 0 | 0 | 0 | 0 | 0 | 0 | 0 | 0 | 0 | 0 | 0 | 0 | 0 | 0 | 268755 | 299828 | 342697 | 284563 | 261523 | 172678 | 137150 | 146736 | 122653 | 101736 | 141896 | 187705 | 268755 | 299828 | 342697 | 284563 | 261523 | 172678 | 137150 | 146736 | 122653 | 101736 | 141896 | 187705 | 30655.315 | 34199.659 | 39089.42 | 32458.374 | 29830.414 | 19696.322 | 15643.9 | 16737.274 | 13990.327 | 11604.394 | 16185.186 | 21410.415 | 0 | 0 | 2467920 | 2467920 | 281501 | 2020 | hydro | TRUE
3295 | N | . | Urquhart | Dominion Energy South Carolina, Inc | 17539 | SC | SAT | SERC |  | 22 | 1 | Electric Utility | CA | DFO | DFO | SCEG | M | barrels | 0 | 0 | 0 | 0 | 0 | 0 | 0 | 0 | 0 | 0 | 0 | 0 | 0 | 0 | 0 | 0 | 0 | 0 | 0 | 0 | 0 | 0 | 0 | 0 | 0 | 0 | 0 | 0 | 0 | 0 | 0 | 0 | 0 | 0 | 0 | 0 | 0 | 0 | 0 | 0 | 0 | 0 | 0 | 0 | 0 | 0 | 0 | 0 | 0 | 0 | 0 | 0 | 0 | 0 | 0 | 0 | 0 | 0 | 0 | 0 | 11.547 | 40.749 | 22.391 | 12.639 | 18.601 | 28.687 | 0 | 0 | 0 | 64.246 | 8.148 | 40.086 | 0 | 0 | 0 | 0 | 247.094 | 2020 | petroleum | TRUE
3295 | N | . | Urquhart | Dominion Energy South Carolina, Inc | 17539 | SC | SAT | SERC |  | 22 | 1 | Electric Utility | CA | NG | NG | SCEG | M | mcf | 0 | 0 | 0 | 0 | 0 | 0 | 0 | 0 | 0 | 0 | 0 | 0 | 0 | 0 | 0 | 0 | 0 | 0 | 0 | 0 | 0 | 0 | 0 | 0 | 0 | 0 | 0 | 0 | 0 | 0 | 0 | 0 | 0 | 0 | 0 | 0 | 0 | 0 | 0 | 0 | 0 | 0 | 0 | 0 | 0 | 0 | 0 | 0 | 0 | 0 | 0 | 0 | 0 | 0 | 0 | 0 | 0 | 0 | 0 | 0 | 9804.453 | 26756.251 | 68984.609 | 65280.361 | 41564.399 | 67296.313 | 86431 | 81973 | 12421 | 34758.754 | 62341.852 | 39635.914 | 0 | 0 | 0 | 0 | 597247.91 | 2020 | natural gas nonpeaker | TRUE
3295 | N | . | Urquhart | Dominion Energy South Carolina, Inc | 17539 | SC | SAT | SERC |  | 22 | 1 | Electric Utility | CT | DFO | DFO | SCEG | M | barrels | 54 | 182 | 97 | 56 | 79 | 124 | 0 | 0 | 0 | 280 | 36 | 170 | 54 | 182 | 97 | 56 | 79 | 124 | 0 | 0 | 0 | 280 | 36 | 170 | 5.79 | 5.79 | 5.79 | 5.79 | 5.79 | 5.79 | 0 | 0 | 0 | 5.79 | 5.79 | 5.79 | 313 | 1054 | 562 | 324 | 457 | 718 | 0 | 0 | 0 | 1621 | 208 | 984 | 313 | 1054 | 562 | 324 | 457 | 718 | 0 | 0 | 0 | 1621 | 208 | 984 | 23.854 | 87.367 | 47.161 | 28.205 | 39.044 | 59.626 | 0 | 0 | 0 | 136.78 | 17.495 | 82.55 | 1078 | 1078 | 6241 | 6241 | 522.082 | 2020 | petroleum | TRUE
3295 | N | . | Urquhart | Dominion Energy South Carolina, Inc | 17539 | SC | SAT | SERC |  | 22 | 1 | Electric Utility | CT | NG | NG | SCEG | M | mcf | 257736 | 671766 | 1679955 | 1625913 | 992347 | 1635180 | 2092712 | 1941468 | 303182 | 843370 | 1533446 | 935804 | 257736 | 671766 | 1679955 | 1625913 | 992347 | 1635180 | 2092712 | 1941468 | 303182 | 843370 | 1533446 | 935804 | 1.03 | 1.03 | 1.03 | 1.03 | 1.03 | 1.03 | 1.03 | 1.03 | 1.04 | 1.04 | 1.04 | 1.04 | 265468 | 691919 | 1730354 | 1674690 | 1022117 | 1684235 | 2155493 | 1999712 | 315309 | 877105 | 1594784 | 973236 | 265468 | 691919 | 1730354 | 1674690 | 1022117 | 1684235 | 2155493 | 1999712 | 315309 | 877105 | 1594784 | 973236 | 20253.146 | 57365.633 | 145299.84 | 145676.8 | 87245.956 | 139874.37 | 184588 | 173750 | 25606 | 74001.22 | 133852.51 | 81622.45 | 14512879 | 14512879 | 14984422 | 14984422 | 1269135.9 | 2020 | natural gas nonpeaker | TRUE
3295 | N | . | Urquhart | Dominion Energy South Carolina, Inc | 17539 | SC | SAT | SERC |  | 22 | 1 | Electric Utility | GT | DFO | DFO | SCEG | M | barrels | 138 | 139 | 0 | 0 | 0 | 0 | 0 | 18 | 489 | 0 | 1 | 0 | 138 | 139 | 0 | 0 | 0 | 0 | 0 | 18 | 489 | 0 | 1 | 0 | 5.79 | 5.79 | 0 | 0 | 0 | 0 | 0 | 5.79 | 5.79 | 0 | 5.79 | 0 | 799 | 805 | 0 | 0 | 0 | 0 | 0 | 104 | 2831 | 0 | 6 | 0 | 799 | 805 | 0 | 0 | 0 | 0 | 0 | 104 | 2831 | 0 | 6 | 0 | 68.092 | 73.552 | 0 | 0 | 0 | 0 | 0 | 7.942 | 247.283 | 0 | 0.463 | 0 | 785 | 785 | 4545 | 4545 | 397.332 | 2020 | petroleum | TRUE
3295 | N | . | Urquhart | Dominion Energy South Carolina, Inc | 17539 | SC | SAT | SERC |  | 22 | 1 | Electric Utility | GT | NG | NG | SCEG | M | mcf | 1161 | 3298 | 16764 | 20854 | 28159 | 26287 | 50648 | 4116 | 11986 | 68355 | 7544 | 13354 | 1161 | 3298 | 16764 | 20854 | 28159 | 26287 | 50648 | 4116 | 11986 | 68355 | 7544 | 13354 | 1.03 | 1.03 | 1.031 | 1.03 | 1.03 | 1.03 | 1.03 | 1.03 | 1.04 | 1.03 | 1.04 | 1.04 | 1196 | 3397 | 17284 | 21480 | 29004 | 27076 | 52167 | 4239 | 12465 | 70406 | 7846 | 13888 | 1196 | 3397 | 17284 | 21480 | 29004 | 27076 | 52167 | 4239 | 12465 | 70406 | 7846 | 13888 | 101.908 | 310.448 | 1330 | 1728 | 2323 | 2243 | 4484 | 323.058 | 1088.717 | 6122 | 627.537 | 1135 | 252526 | 252526 | 260448 | 260448 | 21816.668 | 2020 | natural gas peaker | TRUE
3295 | N | . | Urquhart | Dominion Energy South Carolina, Inc | 17539 | SC | SAT | SERC |  | 22 | 1 | Electric Utility | ST | NG | NG | SCEG | M | mcf | 0 | 0 | 0 | 0 | 0 | 0 | 201504 | 0 | 138404 | 196906 | 0 | 16626 | 0 | 0 | 0 | 0 | 0 | 0 | 201504 | 0 | 138404 | 196906 | 0 | 16626 | 0 | 0 | 0 | 0 | 0 | 0 | 1.032 | 0 | 1.04 | 1.03 | 0 | 1.04 | 0 | 0 | 0 | 0 | 0 | 0 | 207952 | 0 | 143940 | 202813 | 0 | 17291 | 0 | 0 | 0 | 0 | 0 | 0 | 207952 | 0 | 143940 | 202813 | 0 | 17291 | 0 | 0 | 0 | 0 | 0 | 0 | 17574 | 0 | 11535 | 16699 | 0 | 1216 | 553440 | 553440 | 571996 | 571996 | 47024 | 2020 | natural gas peaker | TRUE
3297 | N | . | Wateree | Dominion Energy South Carolina, Inc | 17539 | SC | SAT | SERC |  | 22 | 1 | Electric Utility | ST | BIT | COL | SCEG | M | short tons | 31503 | 0 | 0 | 26221 | 16309 | 46833 | 70475 | 73448 | 26756 | 0 | 0 | 67510 | 31503 | 0 | 0 | 26221 | 16309 | 46833 | 70475 | 73448 | 26756 | 0 | 0 | 67510 | 23.42 | 0 | 0 | 23.42 | 24.32 | 24.24 | 24.16 | 24.09 | 23.32 | 0 | 0 | 24.16 | 737800 | 0 | 0 | 614096 | 396635 | 1135232 | 1702676 | 1769362 | 623950 | 0 | 0 | 1631042 | 737800 | 0 | 0 | 614096 | 396635 | 1135232 | 1702676 | 1769362 | 623950 | 0 | 0 | 1631042 | 70833.419 | 0 | 0 | 57732.611 | 37485.069 | 107853.89 | 164901.11 | 171559.56 | 63219.238 | 0 | 0 | 154722.66 | 359055 | 359055 | 8610793 | 8610793 | 828307.56 | 2020 | hard coal | TRUE
3297 | N | . | Wateree | Dominion Energy South Carolina, Inc | 17539 | SC | SAT | SERC |  | 22 | 1 | Electric Utility | ST | DFO | DFO | SCEG | M | barrels | 2158 | 0 | 0 | 3945 | 221 | 2418 | 492 | 968 | 632 | 0 | 0 | 4789 | 2158 | 0 | 0 | 3945 | 221 | 2418 | 492 | 968 | 632 | 0 | 0 | 4789 | 5.79 | 0 | 0 | 5.79 | 5.79 | 5.79 | 5.79 | 5.79 | 5.79 | 0 | 0 | 5.79 | 12495 | 0 | 0 | 22842 | 1280 | 14000 | 2849 | 5605 | 3659 | 0 | 0 | 27728 | 12495 | 0 | 0 | 22842 | 1280 | 14000 | 2849 | 5605 | 3659 | 0 | 0 | 27728 | 1199.581 | 0 | 0 | 2147.389 | 120.931 | 1330.106 | 275.89 | 543.441 | 370.762 | 0 | 0 | 2630.342 | 15623 | 15623 | 90458 | 90458 | 8618.442 | 2020 | petroleum | TRUE
3298 | N | . | Williams | South Carolina Genertg Co, Inc | 17554 | SC | SAT | SERC |  | 22 | 1 | Electric Utility | GT | DFO | DFO | SCEG | M | barrels | 24 | 43 | 0 | 13 | 11 | 9 | 0 | 30 | 12 | 0 | 14 | 0 | 24 | 43 | 0 | 13 | 11 | 9 | 0 | 30 | 12 | 0 | 14 | 0 | 5.79 | 5.79 | 0 | 5.79 | 5.79 | 5.79 | 0 | 5.79 | 5.79 | 0 | 5.79 | 0 | 139 | 249 | 0 | 75 | 64 | 52 | 0 | 174 | 69 | 0 | 81 | 0 | 139 | 249 | 0 | 75 | 64 | 52 | 0 | 174 | 69 | 0 | 81 | 0 | 5.566 | 5.7 | 0 | 0 | 0.022 | 1.411 | 0 | 7.422 | 2.268 | 0 | 2.427 | 0 | 156 | 156 | 903 | 903 | 24.816 | 2020 | petroleum | TRUE
3298 | N | . | Williams | South Carolina Genertg Co, Inc | 17554 | SC | SAT | SERC |  | 22 | 1 | Electric Utility | GT | NG | NG | SCEG | M | mcf | 59 | 352 | 175 | 1327 | 5578 | 57 | 1865 | 58 | 51 | 0 | 51 | 0 | 59 | 352 | 175 | 1327 | 5578 | 57 | 1865 | 58 | 51 | 0 | 51 | 0 | 1.03 | 1.03 | 1.03 | 1.03 | 1.03 | 1.03 | 1.04 | 1.04 | 1.04 | 0 | 1.03 | 0 | 61 | 363 | 180 | 1367 | 5745 | 59 | 1940 | 60 | 53 | 0 | 53 | 0 | 61 | 363 | 180 | 1367 | 5745 | 59 | 1940 | 60 | 53 | 0 | 53 | 0 | 2.434 | 8.3 | 0 | 0 | 1.978 | 1.589 | 92 | 2.578 | 1.732 | 0 | 1.573 | 0 | 9573 | 9573 | 9881 | 9881 | 112.184 | 2020 | natural gas peaker | TRUE
3298 | N | . | Williams | South Carolina Genertg Co, Inc | 17554 | SC | SAT | SERC |  | 22 | 1 | Electric Utility | ST | BIT | COL | SCEG | M | short tons | 110450 | 109610 | 80770 | 0 | 111150 | 102958 | 115380 | 105030 | 121310 | 136830 | 113590 | 30840 | 110450 | 109610 | 80770 | 0 | 111150 | 102958 | 115380 | 105030 | 121310 | 136830 | 113590 | 30840 | 24.45 | 24.3 | 24.07 | 0 | 23.98 | 23.94 | 24.2 | 24.24 | 24.28 | 23.9 | 23.9 | 24.44 | 2700503 | 2663523 | 1944134 | 0 | 2665377 | 2464815 | 2792196 | 2545927 | 2945407 | 3270237 | 2714801 | 753730 | 2700503 | 2663523 | 1944134 | 0 | 2665377 | 2464815 | 2792196 | 2545927 | 2945407 | 3270237 | 2714801 | 753730 | 259878.46 | 257616.32 | 188604.65 | 0 | 260475.59 | 234530.22 | 265216.25 | 239752.26 | 287810.61 | 333749.78 | 271893.5 | 72528.395 | 1137918 | 1137918 | 27460650 | 27460650 | 2672056 | 2020 | hard coal | TRUE
3298 | N | . | Williams | South Carolina Genertg Co, Inc | 17554 | SC | SAT | SERC |  | 22 | 1 | Electric Utility | ST | DFO | DFO | SCEG | M | barrels | 2300 | 3 | 1521 | 0 | 1586 | 2885 | 5 | 1086 | 6 | 5 | 124 | 1549 | 2300 | 3 | 1521 | 0 | 1586 | 2885 | 5 | 1086 | 6 | 5 | 124 | 1549 | 5.79 | 5.79 | 5.79 | 0 | 5.79 | 5.79 | 5.79 | 5.79 | 5.79 | 5.79 | 5.79 | 5.79 | 13317 | 17 | 8807 | 0 | 9183 | 16704 | 29 | 6288 | 35 | 29 | 718 | 8969 | 13317 | 17 | 8807 | 0 | 9183 | 16704 | 29 | 6288 | 35 | 29 | 718 | 8969 | 1281.54 | 1.68 | 854.346 | 0 | 897.408 | 1589.421 | 2.75 | 592.141 | 3.395 | 2.955 | 71.905 | 863.023 | 11070 | 11070 | 64096 | 64096 | 6160.564 | 2020 | petroleum | TRUE
3298 | N | . | Williams | South Carolina Genertg Co, Inc | 17554 | SC | SAT | SERC |  | 22 | 1 | Electric Utility | ST | NG | NG | SCEG | M | mcf | . | . | . | . | . | 10452 | 0 | 9553 | 0 | 12 | 442 | 11757 | . | . | . | . | . | 10452 | 0 | 9553 | 0 | 12 | 442 | 11757 | . | . | . | . | . | 1.03 | 0 | 1.04 | 0 | 1.03 | 1.03 | 1.04 | . | . | . | . | . | 10766 | 0 | 9935 | 0 | 12 | 455 | 12227 | . | . | . | . | . | 10766 | 0 | 9935 | 0 | 12 | 455 | 12227 | . | . | . | . | . | 1024.357 | 0 | 935.599 | 0 | 1.261 | 45.595 | 1176.582 | 32216 | 32216 | 33395 | 33395 | 3183.394 | 2020 | natural gas peaker | TRUE
3298 | N | . | Williams | South Carolina Genertg Co, Inc | 17554 | SC | SAT | SERC |  | 22 | 1 | Electric Utility | ST | RC | COL | SCEG | M | short tons | 0 | 0 | 0 | 0 | 0 | 0 | 0 | 0 | 0 | 0 | 0 | 0 | 0 | 0 | 0 | 0 | 0 | 0 | 0 | 0 | 0 | 0 | 0 | 0 | 0 | 0 | 0 | 0 | 0 | 0 | 0 | 0 | 0 | 0 | 0 | 0 | 0 | 0 | 0 | 0 | 0 | 0 | 0 | 0 | 0 | 0 | 0 | 0 | 0 | 0 | 0 | 0 | 0 | 0 | 0 | 0 | 0 | 0 | 0 | 0 | 0 | 0 | 0 | 0 | 0 | 0 | 0 | 0 | 0 | 0 | 0 | 0 | 0 | 0 | 0 | 0 | 0 | 2020 | hard coal | TRUE
3305 | N | . | Rocky River (SC) | City of Abbeville - (SC) | 34 | SC | SAT | SERC |  | 22 | 1 | Electric Utility | HY | WAT | HYC | DUK | A |  | 0 | 0 | 0 | 0 | 0 | 0 | 0 | 0 | 0 | 0 | 0 | 0 | 0 | 0 | 0 | 0 | 0 | 0 | 0 | 0 | 0 | 0 | 0 | 0 | 0 | 0 | 0 | 0 | 0 | 0 | 0 | 0 | 0 | 0 | 0 | 0 | 6 | 6 | 7 | 6 | 6 | 4 | 3 | 3 | 3 | 2 | 3 | 4 | 6 | 6 | 7 | 6 | 6 | 4 | 3 | 3 | 3 | 2 | 3 | 4 | 0.654 | 0.729 | 0.833 | 0.692 | 0.636 | 0.42 | 0.333 | 0.357 | 0.298 | 0.247 | 0.345 | 0.456 | 0 | 0 | 53 | 53 | 6 | 2020 | hydro | TRUE
3305 | N | . | Rocky River (SC) | City of Abbeville - (SC) | 34 | SC | SAT | SERC |  | 22 | 1 | Electric Utility | IC | DFO | DFO | DUK | A | barrels | 3 | 3 | 2 | 1 | 2 | 2 | 2 | 2 | 2 | 1 | 1 | 3 | 3 | 3 | 2 | 1 | 2 | 2 | 2 | 2 | 2 | 1 | 1 | 3 | 5.7 | 5.7 | 5.7 | 5.7 | 5.7 | 5.7 | 5.7 | 5.7 | 5.7 | 5.7 | 5.7 | 5.7 | 17 | 17 | 11 | 6 | 11 | 11 | 11 | 11 | 11 | 6 | 6 | 17 | 17 | 17 | 11 | 6 | 11 | 11 | 11 | 11 | 11 | 6 | 6 | 17 | 0.5 | 0.643 | 0.474 | 0.364 | 0.59 | 0.601 | 0.403 | 0.46 | 0.441 | 0.369 | 0.306 | 0.849 | 24 | 24 | 135 | 135 | 6 | 2020 | petroleum | TRUE
3318 | N | . | Hilton Head | South Carolina Public Service Authority | 17543 | SC | SAT | SERC |  | 22 | 1 | Electric Utility | GT | DFO | DFO | SC | A | barrels | 120 | 154 | 113 | 87 | 141 | 144 | 97 | 110 | 106 | 88 | 73 | 203 | 120 | 154 | 113 | 87 | 141 | 144 | 97 | 110 | 106 | 88 | 73 | 203 | 5.88 | 5.88 | 5.88 | 5.88 | 5.88 | 5.88 | 5.88 | 5.88 | 5.88 | 5.88 | 5.88 | 5.88 | 706 | 906 | 664 | 512 | 829 | 847 | 570 | 647 | 623 | 517 | 429 | 1194 | 706 | 906 | 664 | 512 | 829 | 847 | 570 | 647 | 623 | 517 | 429 | 1194 | 6.157 | 7.936 | 5.843 | 4.491 | 7.28 | 7.408 | 4.976 | 5.673 | 5.44 | 4.552 | 3.777 | 10.467 | 1436 | 1436 | 8444 | 8444 | 74 | 2020 | petroleum | TRUE
3319 | N | . | Jefferies | South Carolina Public Service Authority | 17543 | SC | SAT | SERC |  | 22 | 1 | Electric Utility | HY | WAT | HYC | SC | A |  | 0 | 0 | 0 | 0 | 0 | 0 | 0 | 0 | 0 | 0 | 0 | 0 | 0 | 0 | 0 | 0 | 0 | 0 | 0 | 0 | 0 | 0 | 0 | 0 | 0 | 0 | 0 | 0 | 0 | 0 | 0 | 0 | 0 | 0 | 0 | 0 | 246577 | 275086 | 314417 | 261080 | 239942 | 158428 | 125832 | 134627 | 112532 | 93340 | 130186 | 172215 | 246577 | 275086 | 314417 | 261080 | 239942 | 158428 | 125832 | 134627 | 112532 | 93340 | 130186 | 172215 | 28125.582 | 31377.438 | 35863.686 | 29779.847 | 27368.751 | 18070.944 | 14352.935 | 15356.082 | 12835.818 | 10646.777 | 14849.554 | 19643.586 | 0 | 0 | 2264262 | 2264262 | 258271 | 2020 | hydro | TRUE
3319 | N | . | Jefferies | South Carolina Public Service Authority | 17543 | SC | SAT | SERC |  | 22 | 1 | Electric Utility | ST | BIT | COL | SC | A | short tons | 0 | 0 | 0 | 0 | 0 | 0 | 0 | 0 | 0 | 0 | 0 | 0 | 0 | 0 | 0 | 0 | 0 | 0 | 0 | 0 | 0 | 0 | 0 | 0 | 0 | 0 | 0 | 0 | 0 | 0 | 0 | 0 | 0 | 0 | 0 | 0 | 0 | 0 | 0 | 0 | 0 | 0 | 0 | 0 | 0 | 0 | 0 | 0 | 0 | 0 | 0 | 0 | 0 | 0 | 0 | 0 | 0 | 0 | 0 | 0 | 0 | 0 | 0 | 0 | 0 | 0 | 0 | 0 | 0 | 0 | 0 | 0 | 0 | 0 | 0 | 0 | 0 | 2020 | hard coal | TRUE
3319 | N | . | Jefferies | South Carolina Public Service Authority | 17543 | SC | SAT | SERC |  | 22 | 1 | Electric Utility | ST | DFO | DFO | SC | A | barrels | 0 | 0 | 0 | 0 | 0 | 0 | 0 | 0 | 0 | 0 | 0 | 0 | 0 | 0 | 0 | 0 | 0 | 0 | 0 | 0 | 0 | 0 | 0 | 0 | 0 | 0 | 0 | 0 | 0 | 0 | 0 | 0 | 0 | 0 | 0 | 0 | 0 | 0 | 0 | 0 | 0 | 0 | 0 | 0 | 0 | 0 | 0 | 0 | 0 | 0 | 0 | 0 | 0 | 0 | 0 | 0 | 0 | 0 | 0 | 0 | 0 | 0 | 0 | 0 | 0 | 0 | 0 | 0 | 0 | 0 | 0 | 0 | 0 | 0 | 0 | 0 | 0 | 2020 | petroleum | TRUE
3319 | N | . | Jefferies | South Carolina Public Service Authority | 17543 | SC | SAT | SERC |  | 22 | 1 | Electric Utility | ST | JF | WOO | SC | A | barrels | 0 | 0 | 0 | 0 | 0 | 0 | 0 | 0 | 0 | 0 | 0 | 0 | 0 | 0 | 0 | 0 | 0 | 0 | 0 | 0 | 0 | 0 | 0 | 0 | 0 | 0 | 0 | 0 | 0 | 0 | 0 | 0 | 0 | 0 | 0 | 0 | 0 | 0 | 0 | 0 | 0 | 0 | 0 | 0 | 0 | 0 | 0 | 0 | 0 | 0 | 0 | 0 | 0 | 0 | 0 | 0 | 0 | 0 | 0 | 0 | 0 | 0 | 0 | 0 | 0 | 0 | 0 | 0 | 0 | 0 | 0 | 0 | 0 | 0 | 0 | 0 | 0 | 2020 | petroleum | TRUE
3319 | N | . | Jefferies | South Carolina Public Service Authority | 17543 | SC | SAT | SERC |  | 22 | 1 | Electric Utility | ST | RFO | RFO | SC | A | barrels | 0 | 0 | 0 | 0 | 0 | 0 | 0 | 0 | 0 | 0 | 0 | 0 | 0 | 0 | 0 | 0 | 0 | 0 | 0 | 0 | 0 | 0 | 0 | 0 | 0 | 0 | 0 | 0 | 0 | 0 | 0 | 0 | 0 | 0 | 0 | 0 | 0 | 0 | 0 | 0 | 0 | 0 | 0 | 0 | 0 | 0 | 0 | 0 | 0 | 0 | 0 | 0 | 0 | 0 | 0 | 0 | 0 | 0 | 0 | 0 | 0 | 0 | 0 | 0 | 0 | 0 | 0 | 0 | 0 | 0 | 0 | 0 | 0 | 0 | 0 | 0 | 0 | 2020 | petroleum | TRUE
3320 | N | . | Myrtle Beach | South Carolina Public Service Authority | 17543 | SC | SAT | SERC |  | 22 | 1 | Electric Utility | GT | DFO | DFO | SC | A | barrels | 47 | 60 | 44 | 34 | 55 | 56 | 38 | 43 | 41 | 34 | 29 | 79 | 47 | 60 | 44 | 34 | 55 | 56 | 38 | 43 | 41 | 34 | 29 | 79 | 5.79 | 5.79 | 5.79 | 5.79 | 5.79 | 5.79 | 5.79 | 5.79 | 5.79 | 5.79 | 5.79 | 5.79 | 272 | 347 | 255 | 197 | 318 | 324 | 220 | 249 | 237 | 197 | 168 | 457 | 272 | 347 | 255 | 197 | 318 | 324 | 220 | 249 | 237 | 197 | 168 | 457 | -47.763 | -61.558 | -45.321 | -34.833 | -56.471 | -57.46 | -38.596 | -44.004 | -42.194 | -35.31 | -29.3 | -81.19 | 560 | 560 | 3241 | 3241 | -574 | 2020 | petroleum | TRUE
3321 | N | . | Spillway | South Carolina Public Service Authority | 17543 | SC | SAT | SERC |  | 22 | 1 | Electric Utility | HY | WAT | HYC | SC | A |  | 0 | 0 | 0 | 0 | 0 | 0 | 0 | 0 | 0 | 0 | 0 | 0 | 0 | 0 | 0 | 0 | 0 | 0 | 0 | 0 | 0 | 0 | 0 | 0 | 0 | 0 | 0 | 0 | 0 | 0 | 0 | 0 | 0 | 0 | 0 | 0 | 6957 | 7761 | 8871 | 7366 | 6770 | 4470 | 3550 | 3798 | 3175 | 2634 | 3673 | 4859 | 6957 | 7761 | 8871 | 7366 | 6770 | 4470 | 3550 | 3798 | 3175 | 2634 | 3673 | 4859 | 793.55 | 885.3 | 1011.878 | 840.225 | 772.197 | 509.864 | 404.962 | 433.265 | 362.157 | 300.394 | 418.973 | 554.235 | 0 | 0 | 63884 | 63884 | 7287 | 2020 | hydro | TRUE
3323 | N | . | J Strom Thurmond | USCE-Savannah District | 19375 | SC | SAT | SERC |  | 22 | 1 | Electric Utility | HY | WAT | HYC | SEPA | A |  | 0 | 0 | 0 | 0 | 0 | 0 | 0 | 0 | 0 | 0 | 0 | 0 | 0 | 0 | 0 | 0 | 0 | 0 | 0 | 0 | 0 | 0 | 0 | 0 | 0 | 0 | 0 | 0 | 0 | 0 | 0 | 0 | 0 | 0 | 0 | 0 | 1055888 | 1177969 | 1346391 | 1117992 | 1027475 | 678418 | 538837 | 576497 | 481881 | 399700 | 557481 | 737458 | 1055888 | 1177969 | 1346391 | 1117992 | 1027475 | 678418 | 538837 | 576497 | 481881 | 399700 | 557481 | 737458 | 120438.92 | 134363.97 | 153574.91 | 127522.79 | 117198.04 | 77383.112 | 61461.912 | 65757.572 | 54965.339 | 45591.461 | 63588.525 | 84117.456 | 0 | 0 | 9695987 | 9695987 | 1105964 | 2020 | hydro | TRUE
3325 | N | . | Ben French | Black Hills Power, Inc. d/b/a | 19545 | SD | WNC | WECC |  | 22 | 1 | Electric Utility | GT | DFO | DFO | WACM | M | barrels | 0 | 0 | 0 | 0 | 0 | 0 | 0 | 0 | 0 | 0 | 0 | 0 | 0 | 0 | 0 | 0 | 0 | 0 | 0 | 0 | 0 | 0 | 0 | 0 | 0 | 0 | 0 | 0 | 0 | 0 | 0 | 0 | 0 | 0 | 0 | 0 | 0 | 0 | 0 | 0 | 0 | 0 | 0 | 0 | 0 | 0 | 0 | 0 | 0 | 0 | 0 | 0 | 0 | 0 | 0 | 0 | 0 | 0 | 0 | 0 | 0 | 0 | 0 | -0.431 | 0 | 0 | 0 | 0 | 0 | 0 | 0 | 0 | 0 | 0 | 0 | 0 | -0.431 | 2020 | petroleum | TRUE
3325 | N | . | Ben French | Black Hills Power, Inc. d/b/a | 19545 | SD | WNC | WECC |  | 22 | 1 | Electric Utility | GT | NG | NG | WACM | M | mcf | 935 | 4088 | 821 | 0 | 1216 | 5704 | 15131 | 85033 | 19115 | 57618 | 10996 | 688 | 935 | 4088 | 821 | 0 | 1216 | 5704 | 15131 | 85033 | 19115 | 57618 | 10996 | 688 | 1.07 | 1.06 | 1.07 | 0 | 1.07 | 1.07 | 1.07 | 1.08 | 1.08 | 1.09 | 1.07 | 1.08 | 1000 | 4333 | 878 | 0 | 1301 | 6103 | 16190 | 91836 | 20644 | 62804 | 11766 | 743 | 1000 | 4333 | 878 | 0 | 1301 | 6103 | 16190 | 91836 | 20644 | 62804 | 11766 | 743 | -136 | 89 | -86 | -47.569 | -37 | -307 | 937 | 6043 | 1226 | 4117 | 570 | -108 | 201345 | 201345 | 217598 | 217598 | 12260.431 | 2020 | natural gas peaker | TRUE
3325 | N | . | Ben French | Black Hills Power, Inc. d/b/a | 19545 | SD | WNC | WECC |  | 22 | 1 | Electric Utility | GT | SUB | COL | WACM | M | short tons | 0 | 0 | 0 | . | 0 | 0 | 0 | 0 | 0 | 0 | 0 | 0 | 0 | 0 | 0 | . | 0 | 0 | 0 | 0 | 0 | 0 | 0 | 0 | 0 | 0 | 0 | . | 0 | 0 | 0 | 0 | 0 | 0 | 0 | 0 | 0 | 0 | 0 | . | 0 | 0 | 0 | 0 | 0 | 0 | 0 | 0 | 0 | 0 | 0 | . | 0 | 0 | 0 | 0 | 0 | 0 | 0 | 0 | 0 | 0 | 0 | . | 0 | 0 | 0 | 0 | 0 | 0 | 0 | 0 | 0 | 0 | 0 | 0 | 0 | 2020 | hard coal | TRUE
3325 | N | . | Ben French | Black Hills Power, Inc. d/b/a | 19545 | SD | WNC | WECC |  | 22 | 1 | Electric Utility | IC | DFO | DFO | WACM | M | barrels | 0 | 0 | 0 | 18 | 17 | 0 | 0 | 0 | 0 | 0 | 13 | 0 | 0 | 0 | 0 | 18 | 17 | 0 | 0 | 0 | 0 | 0 | 13 | 0 | 0 | 0 | 0 | 5.8 | 5.8 | 0 | 0 | 0 | 0 | 0 | 5.8 | 0 | 0 | 0 | 0 | 104 | 99 | 0 | 0 | 0 | 0 | 0 | 75 | 0 | 0 | 0 | 0 | 104 | 99 | 0 | 0 | 0 | 0 | 0 | 75 | 0 | -50 | -47 | -44 | -29 | -22 | -24 | -22 | -23 | -29 | -40 | -34 | -46 | 48 | 48 | 278 | 278 | -410 | 2020 | petroleum | TRUE
3325 | N | . | Ben French | Black Hills Power, Inc. d/b/a | 19545 | SD | WNC | WECC |  | 22 | 1 | Electric Utility | IC | SUB | COL | WACM | M | short tons | . | . | . | 0 | . | . | . | . | . | . | . | . | . | . | . | 0 | . | . | . | . | . | . | . | . | . | . | . | 0 | . | . | . | . | . | . | . | . | . | . | . | 0 | . | . | . | . | . | . | . | . | . | . | . | 0 | . | . | . | . | . | . | . | . | . | . | . | 0 | . | . | . | . | . | . | . | . | 0 | 0 | 0 | 0 | 0 | 2020 | hard coal | TRUE
3338 | N | . | Aberdeen CT | NorthWestern Energy - (SD) | 13809 | SD | WNC | MRO |  | 22 | 1 | Electric Utility | GT | DFO | DFO | SWPP | A | barrels | 382 | 397 | 340 | 385 | 444 | 535 | 273 | 442 | 339 | 423 | 568 | 453 | 382 | 397 | 340 | 385 | 444 | 535 | 273 | 442 | 339 | 423 | 568 | 453 | 5.796 | 5.796 | 5.796 | 5.796 | 5.796 | 5.796 | 5.796 | 5.796 | 5.796 | 5.796 | 5.796 | 5.796 | 2214 | 2301 | 1971 | 2231 | 2573 | 3101 | 1582 | 2562 | 1965 | 2452 | 3292 | 2626 | 2214 | 2301 | 1971 | 2231 | 2573 | 3101 | 1582 | 2562 | 1965 | 2452 | 3292 | 2626 | 201.253 | 209.245 | 178.779 | 202.749 | 233.667 | 281.682 | 143.719 | 232.976 | 178.437 | 222.627 | 299.017 | 238.375 | 4981 | 4981 | 28870 | 28870 | 2622.526 | 2020 | petroleum | TRUE
3338 | N | . | Aberdeen CT | NorthWestern Energy - (SD) | 13809 | SD | WNC | MRO |  | 22 | 1 | Electric Utility | GT | NG | NG | SWPP | A | mcf | 33380 | 28160 | 24198 | 20806 | 19226 | 29680 | 43286 | 30327 | 20486 | 22767 | 17642 | 27164 | 33380 | 28160 | 24198 | 20806 | 19226 | 29680 | 43286 | 30327 | 20486 | 22767 | 17642 | 27164 | 1.009 | 1.009 | 1.009 | 1.009 | 1.009 | 1.009 | 1.009 | 1.009 | 1.009 | 1.009 | 1.009 | 1.009 | 33680 | 28413 | 24416 | 20993 | 19399 | 29947 | 43676 | 30600 | 20670 | 22972 | 17801 | 27408 | 33680 | 28413 | 24416 | 20993 | 19399 | 29947 | 43676 | 30600 | 20670 | 22972 | 17801 | 27408 | 3059.523 | 2581.038 | 2217.955 | 1907.06 | 1762.234 | 2720.381 | 3967.429 | 2779.678 | 1877.676 | 2086.755 | 1616.974 | 2489.771 | 317122 | 317122 | 319975 | 319975 | 29066.474 | 2020 | natural gas peaker | TRUE
3341 | N | . | Clark (SD) | NorthWestern Energy - (SD) | 13809 | SD | WNC | MRO |  | 22 | 1 | Electric Utility | IC | DFO | DFO | SWPP | A | barrels | 0 | 0 | 0 | 0 | 0 | 0 | 0 | 0 | 0 | 0 | 0 | 0 | 0 | 0 | 0 | 0 | 0 | 0 | 0 | 0 | 0 | 0 | 0 | 0 | 0 | 0 | 0 | 0 | 0 | 0 | 0 | 0 | 0 | 0 | 0 | 0 | 0 | 0 | 0 | 0 | 0 | 0 | 0 | 0 | 0 | 0 | 0 | 0 | 0 | 0 | 0 | 0 | 0 | 0 | 0 | 0 | 0 | 0 | 0 | 0 | -9.286 | -9.654 | -8.249 | -9.355 | -10.781 | -12.996 | -6.631 | -10.749 | -8.233 | -10.272 | -13.796 | -10.998 | 0 | 0 | 0 | 0 | -121 | 2020 | petroleum | TRUE
3342 | N | . | Faulkton | NorthWestern Energy - (SD) | 13809 | SD | WNC | MRO |  | 22 | 1 | Electric Utility | IC | DFO | DFO | SWPP | A | barrels | 6 | 6 | 5 | 6 | 7 | 8 | 4 | 7 | 5 | 6 | 9 | 7 | 6 | 6 | 5 | 6 | 7 | 8 | 4 | 7 | 5 | 6 | 9 | 7 | 5.796 | 5.796 | 5.796 | 5.796 | 5.796 | 5.796 | 5.796 | 5.796 | 5.796 | 5.796 | 5.796 | 5.796 | 35 | 35 | 29 | 35 | 41 | 46 | 23 | 41 | 29 | 35 | 52 | 41 | 35 | 35 | 29 | 35 | 41 | 46 | 23 | 41 | 29 | 35 | 52 | 41 | -8.595 | -8.936 | -7.635 | -8.659 | -9.979 | -12.03 | -6.138 | -9.95 | -7.62 | -9.508 | -12.77 | -10.18 | 76 | 76 | 442 | 442 | -112 | 2020 | petroleum | TRUE
3344 | N | . | Huron | NorthWestern Energy - (SD) | 13809 | SD | WNC | MRO |  | 22 | 1 | Electric Utility | GT | DFO | DFO | SWPP | A | barrels | 0 | 0 | 0 | 0 | 0 | 0 | 0 | 0 | 0 | 0 | 0 | 0 | 0 | 0 | 0 | 0 | 0 | 0 | 0 | 0 | 0 | 0 | 0 | 0 | 0 | 0 | 0 | 0 | 0 | 0 | 0 | 0 | 0 | 0 | 0 | 0 | 0 | 0 | 0 | 0 | 0 | 0 | 0 | 0 | 0 | 0 | 0 | 0 | 0 | 0 | 0 | 0 | 0 | 0 | 0 | 0 | 0 | 0 | 0 | 0 | 0 | 0 | 0 | 0 | 0 | 0 | 0 | 0 | 0 | 0 | 0 | 0 | 0 | 0 | 0 | 0 | 0 | 2020 | petroleum | TRUE
3344 | N | . | Huron | NorthWestern Energy - (SD) | 13809 | SD | WNC | MRO |  | 22 | 1 | Electric Utility | GT | NG | NG | SWPP | A | mcf | 4120 | 3476 | 2987 | 2568 | 2373 | 3663 | 5343 | 3743 | 2529 | 2810 | 2177 | 3353 | 4120 | 3476 | 2987 | 2568 | 2373 | 3663 | 5343 | 3743 | 2529 | 2810 | 2177 | 3353 | 1.009 | 1.009 | 1.009 | 1.009 | 1.009 | 1.009 | 1.009 | 1.009 | 1.009 | 1.009 | 1.009 | 1.009 | 4157 | 3507 | 3014 | 2591 | 2394 | 3696 | 5391 | 3777 | 2552 | 2835 | 2197 | 3383 | 4157 | 3507 | 3014 | 2591 | 2394 | 3696 | 5391 | 3777 | 2552 | 2835 | 2197 | 3383 | 158.311 | 133.552 | 114.765 | 98.678 | 91.184 | 140.762 | 205.288 | 143.83 | 97.157 | 107.976 | 83.668 | 128.829 | 39142 | 39142 | 39494 | 39494 | 1504 | 2020 | natural gas peaker | TRUE
3352 | N | . | Lake Preston | Otter Tail Power Co | 14232 | SD | WNC | MRO |  | 22 | 1 | Electric Utility | GT | DFO | DFO | MISO | A | barrels | 63 | 63 | 54 | 61 | 71 | 85 | 43 | 70 | 54 | 67 | 90 | 72 | 63 | 63 | 54 | 61 | 71 | 85 | 43 | 70 | 54 | 67 | 90 | 72 | 6 | 6 | 6 | 6 | 6 | 6 | 6 | 6 | 6 | 6 | 6 | 6 | 378 | 378 | 324 | 366 | 426 | 510 | 258 | 420 | 324 | 402 | 540 | 432 | 378 | 378 | 324 | 366 | 426 | 510 | 258 | 420 | 324 | 402 | 540 | 432 | 8.288 | 8.617 | 7.362 | 8.35 | 9.623 | 11.6 | 5.919 | 9.594 | 7.348 | 9.168 | 12.314 | 9.817 | 793 | 793 | 4758 | 4758 | 108 | 2020 | petroleum | TRUE
3356 | N | . | Oahe | USACE-Omaha | 19635 | SD | WNC | MRO |  | 22 | 1 | Electric Utility | HY | WAT | HYC | SWPP | A |  | 0 | 0 | 0 | 0 | 0 | 0 | 0 | 0 | 0 | 0 | 0 | 0 | 0 | 0 | 0 | 0 | 0 | 0 | 0 | 0 | 0 | 0 | 0 | 0 | 0 | 0 | 0 | 0 | 0 | 0 | 0 | 0 | 0 | 0 | 0 | 0 | 3059298 | 2773353 | 2256094 | 2996715 | 2277358 | 2412378 | 2021668 | 1593096 | 997176 | 1116291 | 1493171 | 1533798 | 3059298 | 2773353 | 2256094 | 2996715 | 2277358 | 2412378 | 2021668 | 1593096 | 997176 | 1116291 | 1493171 | 1533798 | 348956.11 | 316340.07 | 257339.36 | 341817.66 | 259764.85 | 275165.78 | 230599.73 | 181715.11 | 113742.02 | 127328.75 | 170317.24 | 174951.32 | 0 | 0 | 24530396 | 24530396 | 2798038 | 2020 | hydro | TRUE
3373 | N | . | Fort Randall | USACE-Omaha | 19635 | SD | WNC | MRO |  | 22 | 1 | Electric Utility | HY | WAT | HYC | SWPP | A |  | 0 | 0 | 0 | 0 | 0 | 0 | 0 | 0 | 0 | 0 | 0 | 0 | 0 | 0 | 0 | 0 | 0 | 0 | 0 | 0 | 0 | 0 | 0 | 0 | 0 | 0 | 0 | 0 | 0 | 0 | 0 | 0 | 0 | 0 | 0 | 0 | 2194758 | 1989619 | 1618534 | 2149860 | 1633790 | 1730654 | 1450356 | 1142896 | 715380 | 800833 | 1071209 | 1100355 | 2194758 | 1989619 | 1618534 | 2149860 | 1633790 | 1730654 | 1450356 | 1142896 | 715380 | 800833 | 1071209 | 1100355 | 250343.05 | 226944.13 | 184616.68 | 245221.88 | 186356.75 | 197405.46 | 165433.52 | 130363.43 | 81599.159 | 91346.354 | 122186.54 | 125511.05 | 0 | 0 | 17598244 | 17598244 | 2007328 | 2020 | hydro | TRUE
3375 | N | . | Big Bend Dam | USACE-Omaha | 19635 | SD | WNC | MRO |  | 22 | 1 | Electric Utility | HY | WAT | HYC | SWPP | A |  | 0 | 0 | 0 | 0 | 0 | 0 | 0 | 0 | 0 | 0 | 0 | 0 | 0 | 0 | 0 | 0 | 0 | 0 | 0 | 0 | 0 | 0 | 0 | 0 | 0 | 0 | 0 | 0 | 0 | 0 | 0 | 0 | 0 | 0 | 0 | 0 | 1117533 | 1013080 | 824130 | 1094672 | 831898 | 881219 | 738496 | 581943 | 364259 | 407771 | 545441 | 560282 | 1117533 | 1013080 | 824130 | 1094672 | 831898 | 881219 | 738496 | 581943 | 364259 | 407771 | 545441 | 560282 | 127470.39 | 115556.06 | 94003.65 | 124862.78 | 94889.661 | 100515.47 | 84235.914 | 66378.822 | 41548.893 | 46511.997 | 62215.289 | 63908.075 | 0 | 0 | 8960724 | 8960724 | 1022097 | 2020 | hydro | TRUE
3393 | N | . | Allen | Tennessee Valley Authority | 18642 | TN | ESC | SERC |  | 22 | 1 | Electric Utility | CA | NG | NG | TVA | M | mcf | 934580 | 930751 | 520141 | 214188 | 562584 | 499019 | 579240 | 436002 | 348886 | 538760 | 339157 | 822119 | 934580 | 930751 | 520141 | 214188 | 562584 | 499019 | 579240 | 436002 | 348886 | 538760 | 339157 | 822119 | 1 | 1 | 1 | 1 | 1 | 1 | 1 | 1 | 1 | 1 | 1 | 1 | 934580 | 930751 | 520141 | 214188 | 562584 | 499019 | 579240 | 436002 | 348886 | 538760 | 339157 | 822119 | 934580 | 930751 | 520141 | 214188 | 562584 | 499019 | 579240 | 436002 | 348886 | 538760 | 339157 | 822119 | 149500 | 148355 | 80143 | 29872 | 86287 | 75896 | 89775 | 67735 | 54326 | 84440 | 41932 | 129155 | 6725427 | 6725427 | 6725427 | 6725427 | 1037416 | 2020 | natural gas nonpeaker | TRUE
3393 | N | . | Allen | Tennessee Valley Authority | 18642 | TN | ESC | SERC |  | 22 | 1 | Electric Utility | CT | NG | NG | TVA | M | mcf | 2406950 | 2397089 | 1339589 | 551629 | 1448897 | 1285192 | 1491795 | 1122894 | 898533 | 1387542 | 873476 | 2117315 | 2406950 | 2397089 | 1339589 | 551629 | 1448897 | 1285192 | 1491795 | 1122894 | 898533 | 1387542 | 873476 | 2117315 | 1 | 1 | 1 | 1 | 1 | 1 | 1 | 1 | 1 | 1 | 1 | 1 | 2406950 | 2397089 | 1339589 | 551629 | 1448897 | 1285192 | 1491795 | 1122894 | 898533 | 1387542 | 873476 | 2117315 | 2406950 | 2397089 | 1339589 | 551629 | 1448897 | 1285192 | 1491795 | 1122894 | 898533 | 1387542 | 873476 | 2117315 | 385027 | 382077 | 206403 | 76934 | 222225 | 195464 | 231189 | 174448 | 139913 | 217468 | 107993 | 332629 | 17320901 | 17320901 | 17320901 | 17320901 | 2671770 | 2020 | natural gas nonpeaker | TRUE
3393 | N | . | Allen | Tennessee Valley Authority | 18642 | TN | ESC | SERC |  | 22 | 1 | Electric Utility | GT | DFO | DFO | TVA | M | barrels | 0 | 0 | 0 | 0 | 0 | 0 | 0 | 148 | 26 | 94 | 7 | 0 | 0 | 0 | 0 | 0 | 0 | 0 | 0 | 148 | 26 | 94 | 7 | 0 | 0 | 0 | 0 | 0 | 0 | 0 | 0 | 5.7 | 5.7 | 5.7 | 5.7 | 0 | 0 | 0 | 0 | 0 | 0 | 0 | 0 | 844 | 148 | 536 | 40 | 0 | 0 | 0 | 0 | 0 | 0 | 0 | 0 | 844 | 148 | 536 | 40 | 0 | 0 | -174.172 | -156.679 | -135.383 | -146.031 | -47.156 | -91.269 | -115 | -129 | 111 | -85 | -149.834 | 275 | 275 | 1568 | 1568 | -1118.524 | 2020 | petroleum | TRUE
3393 | N | . | Allen | Tennessee Valley Authority | 18642 | TN | ESC | SERC |  | 22 | 1 | Electric Utility | GT | NG | NG | TVA | M | mcf | 2195 | 0 | 0 | 0 | 0 | 0 | 0 | 0 | 0 | 0 | 0 | 0 | 2195 | 0 | 0 | 0 | 0 | 0 | 0 | 0 | 0 | 0 | 0 | 0 | 1 | 0 | 0 | 0 | 0 | 0 | 0 | 0 | 0 | 0 | 0 | 0 | 2195 | 0 | 0 | 0 | 0 | 0 | 0 | 0 | 0 | 0 | 0 | 0 | 2195 | 0 | 0 | 0 | 0 | 0 | 0 | 0 | 0 | 0 | 0 | 0 | -200 | -54.828 | -49.321 | -42.617 | -45.969 | -14.844 | -28.731 | 0 | 0 | 0 | 0 | -47.166 | 2195 | 2195 | 2195 | 2195 | -483.476 | 2020 | natural gas peaker | TRUE
3394 | N | . | Apalachia | Tennessee Valley Authority | 18642 | TN | ESC | SERC |  | 22 | 1 | Electric Utility | HY | WAT | HYC | TVA | A |  | 0 | 0 | 0 | 0 | 0 | 0 | 0 | 0 | 0 | 0 | 0 | 0 | 0 | 0 | 0 | 0 | 0 | 0 | 0 | 0 | 0 | 0 | 0 | 0 | 0 | 0 | 0 | 0 | 0 | 0 | 0 | 0 | 0 | 0 | 0 | 0 | 535654 | 559348 | 490708 | 453499 | 665243 | 648031 | 609899 | 516723 | 413998 | 411732 | 473797 | 492789 | 535654 | 559348 | 490708 | 453499 | 665243 | 648031 | 609899 | 516723 | 413998 | 411732 | 473797 | 492789 | 61098.871 | 63801.572 | 55972.167 | 51727.901 | 75880.393 | 73917.125 | 69567.593 | 58939.517 | 47222.27 | 46963.792 | 54043.253 | 56209.546 | 0 | 0 | 6271421 | 6271421 | 715344 | 2020 | hydro | TRUE
3395 | N | . | Boone Dam | Tennessee Valley Authority | 18642 | TN | ESC | SERC |  | 22 | 1 | Electric Utility | HY | WAT | HYC | TVA | A |  | 0 | 0 | 0 | 0 | 0 | 0 | 0 | 0 | 0 | 0 | 0 | 0 | 0 | 0 | 0 | 0 | 0 | 0 | 0 | 0 | 0 | 0 | 0 | 0 | 0 | 0 | 0 | 0 | 0 | 0 | 0 | 0 | 0 | 0 | 0 | 0 | 211357 | 220707 | 193623 | 178941 | 262490 | 255699 | 240653 | 203887 | 163354 | 162460 | 186950 | 194444 | 211357 | 220707 | 193623 | 178941 | 262490 | 255699 | 240653 | 203887 | 163354 | 162460 | 186950 | 194444 | 24108.271 | 25174.696 | 22085.385 | 20410.691 | 29940.733 | 29166.071 | 27449.841 | 23256.236 | 18632.869 | 18530.879 | 21324.278 | 22179.05 | 0 | 0 | 2474565 | 2474565 | 282259 | 2020 | hydro | TRUE
3396 | N | . | Bull Run | Tennessee Valley Authority | 18642 | TN | ESC | SERC |  | 22 | 1 | Electric Utility | ST | BIT | COL | TVA | M | short tons | 72539 | 23838 | 0 | 0 | 0 | 0 | 74367 | 57998 | 63827 | 0 | 3954 | 15898 | 72539 | 23838 | 0 | 0 | 0 | 0 | 74367 | 57998 | 63827 | 0 | 3954 | 15898 | 20 | 20 | 0 | 0 | 0 | 0 | 22.3 | 22.9 | 23.8 | 0 | 23.8 | 23.8 | 1450780 | 476760 | 0 | 0 | 0 | 0 | 1658384 | 1328154 | 1519083 | 0 | 94105 | 378372 | 1450780 | 476760 | 0 | 0 | 0 | 0 | 1658384 | 1328154 | 1519083 | 0 | 94105 | 378372 | 152532.96 | 39144.853 | -5977.399 | -4230.615 | -3249.531 | 0 | 146785.76 | 121491 | 153372.52 | 0 | -3544.384 | 30286.986 | 312421 | 312421 | 6905638 | 6905638 | 626612.16 | 2020 | hard coal | TRUE
3396 | N | . | Bull Run | Tennessee Valley Authority | 18642 | TN | ESC | SERC |  | 22 | 1 | Electric Utility | ST | DFO | DFO | TVA | M | barrels | 11210 | 162 | 0 | 0 | 0 | 0 | 12789 | 3201 | 609 | 58 | 4046 | 5544 | 11210 | 162 | 0 | 0 | 0 | 0 | 12789 | 3201 | 609 | 58 | 4046 | 5544 | 5.7 | 5.8 | 0 | 0 | 0 | 0 | 5.7 | 5.7 | 5.7 | 5.7 | 5.7 | 5.762 | 63897 | 940 | 0 | 0 | 0 | 0 | 72897 | 18246 | 3471 | 331 | 23062 | 31945 | 63897 | 940 | 0 | 0 | 0 | 0 | 72897 | 18246 | 3471 | 331 | 23062 | 31945 | 6718.04 | 77.147 | -72.601 | -51.385 | -39.469 | 0 | 6452.236 | 1668.999 | 350.476 | -2279 | -868.616 | 2557.014 | 37619 | 37619 | 214789 | 214789 | 14512.841 | 2020 | petroleum | TRUE
3397 | N | . | Cherokee Dam | Tennessee Valley Authority | 18642 | TN | ESC | SERC |  | 22 | 1 | Electric Utility | HY | WAT | HYC | TVA | A |  | 0 | 0 | 0 | 0 | 0 | 0 | 0 | 0 | 0 | 0 | 0 | 0 | 0 | 0 | 0 | 0 | 0 | 0 | 0 | 0 | 0 | 0 | 0 | 0 | 0 | 0 | 0 | 0 | 0 | 0 | 0 | 0 | 0 | 0 | 0 | 0 | 467146 | 487810 | 427948 | 395498 | 580161 | 565150 | 531895 | 450636 | 361049 | 359073 | 413200 | 429763 | 467146 | 487810 | 427948 | 395498 | 580161 | 565150 | 531895 | 450636 | 361049 | 359073 | 413200 | 429763 | 53284.535 | 55641.574 | 48813.523 | 45112.083 | 66175.556 | 64463.383 | 60670.141 | 51401.359 | 41182.707 | 40957.287 | 47131.31 | 49020.542 | 0 | 0 | 5469329 | 5469329 | 623854 | 2020 | hydro | TRUE
3398 | N | . | Chickamauga | Tennessee Valley Authority | 18642 | TN | ESC | SERC |  | 22 | 1 | Electric Utility | HY | WAT | HYC | TVA | A |  | 0 | 0 | 0 | 0 | 0 | 0 | 0 | 0 | 0 | 0 | 0 | 0 | 0 | 0 | 0 | 0 | 0 | 0 | 0 | 0 | 0 | 0 | 0 | 0 | 0 | 0 | 0 | 0 | 0 | 0 | 0 | 0 | 0 | 0 | 0 | 0 | 699254 | 730186 | 640581 | 592007 | 868424 | 845955 | 796176 | 674541 | 540442 | 537484 | 618505 | 643298 | 699254 | 730186 | 640581 | 592007 | 868424 | 845955 | 796176 | 674541 | 540442 | 537484 | 618505 | 643298 | 79759.824 | 83287.995 | 73067.315 | 67526.755 | 99055.956 | 96493.062 | 90815.086 | 76940.96 | 61645.004 | 61307.581 | 70549.267 | 73377.195 | 0 | 0 | 8186853 | 8186853 | 933826 | 2020 | hydro | TRUE
3399 | N | . | Cumberland (TN) | Tennessee Valley Authority | 18642 | TN | ESC | SERC |  | 22 | 1 | Electric Utility | ST | BIT | COL | TVA | M | short tons | 244320 | 320548 | 372053 | 87066 | 247998 | 525176 | 647585 | 650979 | 469912 | 313372 | 104865 | 295313 | 244320 | 320548 | 372053 | 87066 | 247998 | 525176 | 647585 | 650979 | 469912 | 313372 | 104865 | 295313 | 20 | 20 | 20 | 20 | 20 | 23.9 | 23.6 | 23.3 | 24.4 | 22.7 | 22.7 | 23 | 4886400 | 6410960 | 7441060 | 1741320 | 4959960 | 12551706 | 15283006 | 15167811 | 11465853 | 7113544 | 2380436 | 6792199 | 4886400 | 6410960 | 7441060 | 1741320 | 4959960 | 12551706 | 15283006 | 15167811 | 11465853 | 7113544 | 2380436 | 6792199 | 537411.81 | 718577.17 | 814655.38 | 182744.44 | 539048.4 | 1178733.2 | 1485421.4 | 1431968.9 | 1013402.4 | 712666.15 | 231389.89 | 608289.08 | 4279187 | 4279187 | 96194255 | 96194255 | 9454308.3 | 2020 | hard coal | TRUE
3399 | N | . | Cumberland (TN) | Tennessee Valley Authority | 18642 | TN | ESC | SERC |  | 22 | 1 | Electric Utility | ST | DFO | DFO | TVA | M | barrels | 10270 | 11886 | 13577 | 2679 | 15188 | 10719 | 6232 | 19384 | 7810 | 5325 | 5828 | 18931 | 10270 | 11886 | 13577 | 2679 | 15188 | 10719 | 6232 | 19384 | 7810 | 5325 | 5828 | 18931 | 5.7 | 5.7 | 5.7 | 5.7 | 5.7 | 5.7 | 5.7 | 5.7 | 5.7 | 5.7 | 5.7 | 5.762 | 58539 | 67750 | 77389 | 15270 | 86572 | 61098 | 35522 | 110489 | 44517 | 30353 | 33220 | 109080 | 58539 | 67750 | 77389 | 15270 | 86572 | 61098 | 35522 | 110489 | 44517 | 30353 | 33220 | 109080 | 6438.186 | 7593.831 | 8472.621 | 1602.556 | 9408.601 | 5737.754 | 3452.576 | 10431.072 | 3934.608 | 3040.847 | 3229.106 | 9768.917 | 127829 | 127829 | 729799 | 729799 | 73110.675 | 2020 | petroleum | TRUE
3399 | N | . | Cumberland (TN) | Tennessee Valley Authority | 18642 | TN | ESC | SERC |  | 22 | 1 | Electric Utility | ST | RC | COL | TVA | M | short tons | 0 | 0 | 0 | 0 | 0 | 0 | 0 | 0 | 0 | 0 | 0 | 0 | 0 | 0 | 0 | 0 | 0 | 0 | 0 | 0 | 0 | 0 | 0 | 0 | 0 | 0 | 0 | 0 | 0 | 0 | 0 | 0 | 0 | 0 | 0 | 0 | 0 | 0 | 0 | 0 | 0 | 0 | 0 | 0 | 0 | 0 | 0 | 0 | 0 | 0 | 0 | 0 | 0 | 0 | 0 | 0 | 0 | 0 | 0 | 0 | 0 | 0 | 0 | 0 | 0 | 0 | 0 | 0 | 0 | 0 | 0 | 0 | 0 | 0 | 0 | 0 | 0 | 2020 | hard coal | TRUE
3400 | N | . | Douglas Dam | Tennessee Valley Authority | 18642 | TN | ESC | SERC |  | 22 | 1 | Electric Utility | HY | WAT | HYC | TVA | A |  | 0 | 0 | 0 | 0 | 0 | 0 | 0 | 0 | 0 | 0 | 0 | 0 | 0 | 0 | 0 | 0 | 0 | 0 | 0 | 0 | 0 | 0 | 0 | 0 | 0 | 0 | 0 | 0 | 0 | 0 | 0 | 0 | 0 | 0 | 0 | 0 | 573185 | 598540 | 525090 | 485274 | 711855 | 693437 | 652633 | 552928 | 443005 | 440580 | 506995 | 527317 | 573185 | 598540 | 525090 | 485274 | 711855 | 693437 | 652633 | 552928 | 443005 | 440580 | 506995 | 527317 | 65379.881 | 68271.957 | 59893.969 | 55352.319 | 81197.104 | 79096.275 | 74441.985 | 63069.232 | 50530.993 | 50254.404 | 57829.901 | 60147.98 | 0 | 0 | 6710839 | 6710839 | 765466 | 2020 | hydro | TRUE
3401 | N | . | Fort Patrick Henry | Tennessee Valley Authority | 18642 | TN | ESC | SERC |  | 22 | 1 | Electric Utility | HY | WAT | HYC | TVA | A |  | 0 | 0 | 0 | 0 | 0 | 0 | 0 | 0 | 0 | 0 | 0 | 0 | 0 | 0 | 0 | 0 | 0 | 0 | 0 | 0 | 0 | 0 | 0 | 0 | 0 | 0 | 0 | 0 | 0 | 0 | 0 | 0 | 0 | 0 | 0 | 0 | 157306 | 164265 | 144107 | 133179 | 195363 | 190308 | 179110 | 151747 | 121579 | 120914 | 139141 | 144718 | 157306 | 164265 | 144107 | 133179 | 195363 | 190308 | 179110 | 151747 | 121579 | 120914 | 139141 | 144718 | 17942.985 | 18736.691 | 16437.419 | 15191 | 22283.893 | 21707.338 | 20430.005 | 17308.844 | 13867.825 | 13791.918 | 15870.952 | 16507.13 | 0 | 0 | 1841737 | 1841737 | 210076 | 2020 | hydro | TRUE
3402 | N | . | Fort Loudoun | Tennessee Valley Authority | 18642 | TN | ESC | SERC |  | 22 | 1 | Electric Utility | HY | WAT | HYC | TVA | A |  | 0 | 0 | 0 | 0 | 0 | 0 | 0 | 0 | 0 | 0 | 0 | 0 | 0 | 0 | 0 | 0 | 0 | 0 | 0 | 0 | 0 | 0 | 0 | 0 | 0 | 0 | 0 | 0 | 0 | 0 | 0 | 0 | 0 | 0 | 0 | 0 | 946873 | 988757 | 867422 | 801647 | 1175947 | 1145522 | 1078116 | 913408 | 731822 | 727816 | 837529 | 871101 | 946873 | 988757 | 867422 | 801647 | 1175947 | 1145522 | 1078116 | 913408 | 731822 | 727816 | 837529 | 871101 | 108004.16 | 112781.72 | 98941.719 | 91439.151 | 134133.39 | 130662.93 | 122974.29 | 104187.09 | 83474.571 | 83017.66 | 95531.987 | 99361.333 | 0 | 0 | 11085960 | 11085960 | 1264510 | 2020 | hydro | TRUE
3403 | N | . | Gallatin (TN) | Tennessee Valley Authority | 18642 | TN | ESC | SERC |  | 22 | 1 | Electric Utility | GT | DFO | DFO | TVA | M | barrels | 0 | 463 | 109 | 0 | 0 | 0 | 0 | 0 | 0 | 648 | 0 | 875 | 0 | 463 | 109 | 0 | 0 | 0 | 0 | 0 | 0 | 648 | 0 | 875 | 0 | 5.7 | 5.7 | 0 | 0 | 0 | 0 | 0 | 0 | 5.7 | 0 | 5.762 | 0 | 2639 | 621 | 0 | 0 | 0 | 0 | 0 | 0 | 3694 | 0 | 5042 | 0 | 2639 | 621 | 0 | 0 | 0 | 0 | 0 | 0 | 3694 | 0 | 5042 | 0 | 103.865 | 45.17 | 0 | 0 | 0 | 0 | 0 | 0 | 53.599 | 0 | 73.476 | 2095 | 2095 | 11996 | 11996 | 276.11 | 2020 | petroleum | TRUE
3403 | N | . | Gallatin (TN) | Tennessee Valley Authority | 18642 | TN | ESC | SERC |  | 22 | 1 | Electric Utility | GT | NG | NG | TVA | M | mcf | 116946 | 21474 | 148205 | 93 | 3317 | 208303 | 1053629 | 249334 | 74672 | 4438 | 91948 | 9711 | 116946 | 21474 | 148205 | 93 | 3317 | 208303 | 1053629 | 249334 | 74672 | 4438 | 91948 | 9711 | 1 | 1 | 1 | 1 | 1 | 1 | 1 | 1 | 1 | 1 | 1 | 1 | 116946 | 21474 | 148205 | 93 | 3317 | 208303 | 1053629 | 249334 | 74672 | 4438 | 91948 | 9711 | 116946 | 21474 | 148205 | 93 | 3317 | 208303 | 1053629 | 249334 | 74672 | 4438 | 91948 | 9711 | 8241 | 845.135 | 10774.83 | -519 | -251 | 14471 | 76141 | 17439 | 4858 | 64.401 | 6314 | 141.524 | 1982070 | 1982070 | 1982070 | 1982070 | 138519.89 | 2020 | natural gas peaker | TRUE
3403 | N | . | Gallatin (TN) | Tennessee Valley Authority | 18642 | TN | ESC | SERC |  | 22 | 1 | Electric Utility | ST | BIT | COL | TVA | M | short tons | 0 | 0 | 0 | 0 | 0 | 0 | 0 | 0 | 0 | 121376 | 143417 | 154533 | 0 | 0 | 0 | 0 | 0 | 0 | 0 | 0 | 0 | 121376 | 143417 | 154533 | 0 | 0 | 0 | 0 | 0 | 0 | 0 | 0 | 0 | 20 | 20 | 20 | 0 | 0 | 0 | 0 | 0 | 0 | 0 | 0 | 0 | 2427520 | 2868340 | 3090660 | 0 | 0 | 0 | 0 | 0 | 0 | 0 | 0 | 0 | 2427520 | 2868340 | 3090660 | 0 | 0 | 0 | 0 | 0 | 0 | 0 | 0 | 0 | 204869.98 | 247907.92 | 271377.78 | 419326 | 419326 | 8386520 | 8386520 | 724155.69 | 2020 | hard coal | TRUE
3403 | N | . | Gallatin (TN) | Tennessee Valley Authority | 18642 | TN | ESC | SERC |  | 22 | 1 | Electric Utility | ST | DFO | DFO | TVA | M | barrels | 2095 | 750 | 936 | 0 | 0 | 4331 | 3462 | 1444 | 1429 | 112 | 3729 | 1805 | 2095 | 750 | 936 | 0 | 0 | 4331 | 3462 | 1444 | 1429 | 112 | 3729 | 1805 | 5.7 | 5.7 | 5.7 | 0 | 0 | 5.7 | 5.7 | 5.7 | 5.7 | 5.7 | 5.7 | 5.762 | 11942 | 4275 | 5335 | 0 | 0 | 24687 | 19733 | 8231 | 8145 | 638 | 21255 | 10400 | 11942 | 4275 | 5335 | 0 | 0 | 24687 | 19733 | 8231 | 8145 | 638 | 21255 | 10400 | 1116.359 | 306.412 | 473.466 | -17.911 | 0 | 1969.233 | 1761.105 | 760.468 | 708.91 | 53.878 | 1837.076 | 913.216 | 20093 | 20093 | 114641 | 114641 | 9882.212 | 2020 | petroleum | TRUE
3403 | N | . | Gallatin (TN) | Tennessee Valley Authority | 18642 | TN | ESC | SERC |  | 22 | 1 | Electric Utility | ST | SUB | COL | TVA | M | short tons | 79740 | 30959 | 47707 | 0 | 9435 | 132922 | 247085 | 257032 | 169721 | 38 | 0 | 0 | 79740 | 30959 | 47707 | 0 | 9435 | 132922 | 247085 | 257032 | 169721 | 38 | 0 | 0 | 18.4 | 17.4 | 16.9 | 0 | 16.9 | 18.6 | 18.425 | 17.8 | 18.9 | 20 | 0 | 0 | 1467216 | 538687 | 806248 | 0 | 159452 | 2472349 | 4552541 | 4575170 | 3207727 | 760 | 0 | 0 | 1467216 | 538687 | 806248 | 0 | 159452 | 2472349 | 4552541 | 4575170 | 3207727 | 760 | 0 | 0 | 137163.64 | 38610.588 | 71549.534 | -6557.089 | 10213 | 197216.77 | 406290.9 | 422713.53 | 279178.09 | 64.14 | 0 | 0 | 974639 | 974639 | 17780150 | 17780150 | 1556443.1 | 2020 | hard coal | TRUE
3404 | N | . | Great Falls (TN) | Tennessee Valley Authority | 18642 | TN | ESC | SERC |  | 22 | 1 | Electric Utility | HY | WAT | HYC | TVA | A |  | 0 | 0 | 0 | 0 | 0 | 0 | 0 | 0 | 0 | 0 | 0 | 0 | 0 | 0 | 0 | 0 | 0 | 0 | 0 | 0 | 0 | 0 | 0 | 0 | 0 | 0 | 0 | 0 | 0 | 0 | 0 | 0 | 0 | 0 | 0 | 0 | 138886 | 145030 | 127233 | 117585 | 172487 | 168024 | 158137 | 133978 | 107343 | 106755 | 122848 | 127772 | 138886 | 145030 | 127233 | 117585 | 172487 | 168024 | 158137 | 133978 | 107343 | 106755 | 122848 | 127772 | 15841.937 | 16542.704 | 14512.668 | 13412.199 | 19674.545 | 19165.502 | 18037.739 | 15282.053 | 12243.962 | 12176.943 | 14012.532 | 14574.216 | 0 | 0 | 1626078 | 1626078 | 185477 | 2020 | hydro | TRUE
3405 | N | . | John Sevier | Tennessee Valley Authority | 18642 | TN | ESC | SERC |  | 22 | 1 | Electric Utility | CA | NG | NG | TVA | M | mcf | 1080816 | 1188514 | 967739 | 673384 | 894166 | 1221297 | 1299144 | 1228259 | 1165299 | 493303 | 1299028 | 1164785 | 1080816 | 1188514 | 967739 | 673384 | 894166 | 1221297 | 1299144 | 1228259 | 1165299 | 493303 | 1299028 | 1164785 | 1 | 1 | 1 | 1 | 1 | 1 | 1 | 1 | 1 | 1 | 1 | 1 | 1080816 | 1188514 | 967739 | 673384 | 894166 | 1221297 | 1299144 | 1228259 | 1165299 | 493303 | 1299028 | 1164785 | 1080816 | 1188514 | 967739 | 673384 | 894166 | 1221297 | 1299144 | 1228259 | 1165299 | 493303 | 1299028 | 1164785 | 157106 | 173306 | 131364 | 95848 | 126163 | 177461 | 189003 | 178220 | 170071 | 56751 | 190411 | 169972 | 12675734 | 12675734 | 12675734 | 12675734 | 1815676 | 2020 | natural gas nonpeaker | TRUE
3405 | N | . | John Sevier | Tennessee Valley Authority | 18642 | TN | ESC | SERC |  | 22 | 1 | Electric Utility | CT | DFO | DFO | TVA | M | barrels | 0 | 0 | 0 | 0 | 0 | 0 | 0 | 0 | 0 | 0 | 0 | 0 | 0 | 0 | 0 | 0 | 0 | 0 | 0 | 0 | 0 | 0 | 0 | 0 | 0 | 0 | 0 | 0 | 0 | 0 | 0 | 0 | 0 | 0 | 0 | 0 | 0 | 0 | 0 | 0 | 0 | 0 | 0 | 0 | 0 | 0 | 0 | 0 | 0 | 0 | 0 | 0 | 0 | 0 | 0 | 0 | 0 | 0 | 0 | 0 | 0 | 0 | 0 | 0 | 0 | 0 | 0 | 0 | 0 | 0 | 0 | 0 | 0 | 0 | 0 | 0 | 0 | 2020 | petroleum | TRUE
3405 | N | . | John Sevier | Tennessee Valley Authority | 18642 | TN | ESC | SERC |  | 22 | 1 | Electric Utility | CT | NG | NG | TVA | M | mcf | 1905742 | 2095641 | 1706360 | 1187340 | 1576632 | 2153444 | 2290708 | 2165720 | 2054705 | 869814 | 2290504 | 2053799 | 1905742 | 2095641 | 1706360 | 1187340 | 1576632 | 2153444 | 2290708 | 2165720 | 2054705 | 869814 | 2290504 | 2053799 | 1 | 1 | 1 | 1 | 1 | 1 | 1 | 1 | 1 | 1 | 1 | 1 | 1905742 | 2095641 | 1706360 | 1187340 | 1576632 | 2153444 | 2290708 | 2165720 | 2054705 | 869814 | 2290504 | 2053799 | 1905742 | 2095641 | 1706360 | 1187340 | 1576632 | 2153444 | 2290708 | 2165720 | 2054705 | 869814 | 2290504 | 2053799 | 277016 | 305580 | 231626 | 169003 | 222456 | 312907 | 332540 | 314245 | 299876 | 100066 | 335741 | 299701 | 22350409 | 22350409 | 22350409 | 22350409 | 3200757 | 2020 | natural gas nonpeaker | TRUE
3406 | N | . | Johnsonville | Tennessee Valley Authority | 18642 | TN | ESC | SERC |  | 22 | 1 | Electric Utility | GT | DFO | DFO | TVA | M | barrels | 0 | 630 | 301 | 0 | 1553 | 556 | 2725 | 84 | 466 | 311 | 0 | 383 | 0 | 630 | 301 | 0 | 1553 | 556 | 2725 | 84 | 466 | 311 | 0 | 383 | 0 | 5.7 | 5.7 | 0 | 5.7 | 5.7 | 5.7 | 5.7 | 5.7 | 5.7 | 0 | 5.762 | 0 | 3591 | 1716 | 0 | 8852 | 3169 | 15533 | 479 | 2656 | 1773 | 0 | 2207 | 0 | 3591 | 1716 | 0 | 8852 | 3169 | 15533 | 479 | 2656 | 1773 | 0 | 2207 | 0 | 288.54 | 123.238 | 0 | 669.581 | 94.062 | 1235.005 | 11.884 | 199.395 | 110.994 | 0 | 180.932 | 7009 | 7009 | 39976 | 39976 | 2913.631 | 2020 | petroleum | TRUE
3406 | N | . | Johnsonville | Tennessee Valley Authority | 18642 | TN | ESC | SERC |  | 22 | 1 | Electric Utility | GT | NG | NG | TVA | M | mcf | 605489 | 654498 | 555394 | 536853 | 673014 | 689282 | 1396812 | 770229 | 686295 | 488603 | 667165 | 752635 | 605489 | 654498 | 555394 | 536853 | 673014 | 689282 | 1396812 | 770229 | 686295 | 488603 | 667165 | 752635 | 1 | 1 | 1 | 1 | 1 | 1 | 1 | 1 | 1 | 1 | 1 | 1 | 605489 | 654498 | 555394 | 536853 | 673014 | 689282 | 1396812 | 770229 | 686295 | 488603 | 667165 | 752635 | 605489 | 654498 | 555394 | 536853 | 673014 | 689282 | 1396812 | 770229 | 686295 | 488603 | 667165 | 752635 | 47659 | 52589.46 | 39893.762 | 40592 | 50907.419 | 20457.938 | 111062 | 19117.116 | 51518.605 | 30593.006 | 42780 | 61706.068 | 8476269 | 8476269 | 8476269 | 8476269 | 568876.37 | 2020 | natural gas peaker | TRUE
3407 | N | . | Kingston | Tennessee Valley Authority | 18642 | TN | ESC | SERC |  | 22 | 1 | Electric Utility | ST | BIT | COL | TVA | M | short tons | 25599 | 4841 | 0 | 0 | 15858 | 45926 | 136119 | 133036 | 62216 | 36420 | 4778 | 40422 | 25599 | 4841 | 0 | 0 | 15858 | 45926 | 136119 | 133036 | 62216 | 36420 | 4778 | 40422 | 20 | 20 | 0 | 0 | 20 | 20 | 20 | 20 | 20 | 20 | 20.8 | 21 | 511980 | 96820 | 0 | 0 | 317160 | 918520 | 2722380 | 2660720 | 1244320 | 728400 | 99382 | 848862 | 511980 | 96820 | 0 | 0 | 317160 | 918520 | 2722380 | 2660720 | 1244320 | 728400 | 99382 | 848862 | 41281.454 | 6232.963 | -2673.013 | -2369.433 | 21399.288 | 71666.921 | 229244.87 | 245428.58 | 105396.67 | 64060.905 | -4097.302 | 73511.723 | 505215 | 505215 | 10148544 | 10148544 | 849083.62 | 2020 | hard coal | TRUE
3407 | N | . | Kingston | Tennessee Valley Authority | 18642 | TN | ESC | SERC |  | 22 | 1 | Electric Utility | ST | DFO | DFO | TVA | M | barrels | 1350 | 646 | 0 | 0 | 780 | 1496 | 2400 | 1299 | 687 | 505 | 620 | 1899 | 1350 | 646 | 0 | 0 | 780 | 1496 | 2400 | 1299 | 687 | 505 | 620 | 1899 | 5.7 | 5.7 | 0 | 0 | 5.7 | 5.7 | 5.7 | 5.7 | 5.7 | 5.7 | 5.7 | 5.762 | 7695 | 3682 | 0 | 0 | 4446 | 8527 | 13680 | 7404 | 3916 | 2879 | 3534 | 10942 | 7695 | 3682 | 0 | 0 | 4446 | 8527 | 13680 | 7404 | 3916 | 2879 | 3534 | 10942 | 620.455 | 237.048 | -20.309 | -18.003 | 299.979 | 665.329 | 1151.959 | 682.983 | 331.685 | 253.157 | -145.698 | 947.584 | 11682 | 11682 | 66705 | 66705 | 5006.169 | 2020 | petroleum | TRUE
3407 | N | . | Kingston | Tennessee Valley Authority | 18642 | TN | ESC | SERC |  | 22 | 1 | Electric Utility | ST | SUB | COL | TVA | M | short tons | 25285 | 4855 | 0 | 0 | 15865 | 46477 | 112705 | 41622 | 60559 | 35781 | 0 | 34849 | 25285 | 4855 | 0 | 0 | 15865 | 46477 | 112705 | 41622 | 60559 | 35781 | 0 | 34849 | 20 | 20 | 0 | 0 | 20 | 20 | 20 | 20 | 20 | 20 | 0 | 20 | 505700 | 97100 | 0 | 0 | 317300 | 929540 | 2254100 | 832440 | 1211180 | 715620 | 0 | 696980 | 505700 | 97100 | 0 | 0 | 317300 | 929540 | 2254100 | 832440 | 1211180 | 715620 | 0 | 696980 | 40775.091 | 6250.989 | -2589.678 | -2295.564 | 21408.733 | 72526.75 | 189812.17 | 76785.442 | 102589.64 | 62936.938 | 0 | 60358.693 | 377998 | 377998 | 7559960 | 7559960 | 628559.21 | 2020 | hard coal | TRUE
3408 | N | . | Melton Hill | Tennessee Valley Authority | 18642 | TN | ESC | SERC |  | 22 | 1 | Electric Utility | HY | WAT | HYC | TVA | A |  | 0 | 0 | 0 | 0 | 0 | 0 | 0 | 0 | 0 | 0 | 0 | 0 | 0 | 0 | 0 | 0 | 0 | 0 | 0 | 0 | 0 | 0 | 0 | 0 | 0 | 0 | 0 | 0 | 0 | 0 | 0 | 0 | 0 | 0 | 0 | 0 | 192682 | 201205 | 176514 | 163130 | 239297 | 233106 | 219389 | 185872 | 148921 | 148105 | 170431 | 177263 | 192682 | 201205 | 176514 | 163130 | 239297 | 233106 | 219389 | 185872 | 148921 | 148105 | 170431 | 177263 | 21978.097 | 22950.296 | 20133.952 | 18607.232 | 27295.213 | 26588.999 | 25024.413 | 21201.349 | 16986.495 | 16893.517 | 19440.096 | 20219.341 | 0 | 0 | 2255915 | 2255915 | 257319 | 2020 | hydro | TRUE
3409 | N | . | Nickajack | Tennessee Valley Authority | 18642 | TN | ESC | SERC |  | 22 | 1 | Electric Utility | HY | WAT | HYC | TVA | A |  | 0 | 0 | 0 | 0 | 0 | 0 | 0 | 0 | 0 | 0 | 0 | 0 | 0 | 0 | 0 | 0 | 0 | 0 | 0 | 0 | 0 | 0 | 0 | 0 | 0 | 0 | 0 | 0 | 0 | 0 | 0 | 0 | 0 | 0 | 0 | 0 | 538344 | 562158 | 493173 | 455776 | 668585 | 651286 | 612962 | 519318 | 416077 | 413800 | 476177 | 495264 | 538344 | 562158 | 493173 | 455776 | 668585 | 651286 | 612962 | 519318 | 416077 | 413800 | 476177 | 495264 | 61405.755 | 64122.032 | 56253.302 | 51987.718 | 76261.522 | 74288.393 | 69917.014 | 59235.556 | 47459.456 | 47199.68 | 54314.699 | 56491.873 | 0 | 0 | 6302920 | 6302920 | 718937 | 2020 | hydro | TRUE
3411 | N | . | Norris Dam | Tennessee Valley Authority | 18642 | TN | ESC | SERC |  | 22 | 1 | Electric Utility | HY | WAT | HYC | TVA | A |  | 0 | 0 | 0 | 0 | 0 | 0 | 0 | 0 | 0 | 0 | 0 | 0 | 0 | 0 | 0 | 0 | 0 | 0 | 0 | 0 | 0 | 0 | 0 | 0 | 0 | 0 | 0 | 0 | 0 | 0 | 0 | 0 | 0 | 0 | 0 | 0 | 573428 | 598794 | 525313 | 485479 | 712156 | 693731 | 652909 | 553162 | 443193 | 440767 | 507209 | 527541 | 573428 | 598794 | 525313 | 485479 | 712156 | 693731 | 652909 | 553162 | 443193 | 440767 | 507209 | 527541 | 65407.557 | 68300.854 | 59919.32 | 55375.748 | 81231.472 | 79129.754 | 74473.494 | 63095.927 | 50552.381 | 50275.675 | 57854.379 | 60173.439 | 0 | 0 | 6713682 | 6713682 | 765790 | 2020 | hydro | TRUE
3412 | N | . | Ocoee 1 | Tennessee Valley Authority | 18642 | TN | ESC | SERC |  | 22 | 1 | Electric Utility | HY | WAT | HYC | TVA | A |  | 0 | 0 | 0 | 0 | 0 | 0 | 0 | 0 | 0 | 0 | 0 | 0 | 0 | 0 | 0 | 0 | 0 | 0 | 0 | 0 | 0 | 0 | 0 | 0 | 0 | 0 | 0 | 0 | 0 | 0 | 0 | 0 | 0 | 0 | 0 | 0 | 102476 | 107009 | 93877 | 86759 | 127267 | 123974 | 116679 | 98854 | 79202 | 78768 | 90642 | 94275 | 102476 | 107009 | 93877 | 86759 | 127267 | 123974 | 116679 | 98854 | 79202 | 78768 | 90642 | 94275 | 11688.786 | 12205.838 | 10707.999 | 9896.031 | 14516.629 | 14141.038 | 13308.931 | 11275.681 | 9034.062 | 8984.613 | 10338.98 | 10753.412 | 0 | 0 | 1199782 | 1199782 | 136852 | 2020 | hydro | TRUE
3413 | N | . | Ocoee 2 | Tennessee Valley Authority | 18642 | TN | ESC | SERC |  | 22 | 1 | Electric Utility | HY | WAT | HYC | TVA | A |  | 0 | 0 | 0 | 0 | 0 | 0 | 0 | 0 | 0 | 0 | 0 | 0 | 0 | 0 | 0 | 0 | 0 | 0 | 0 | 0 | 0 | 0 | 0 | 0 | 0 | 0 | 0 | 0 | 0 | 0 | 0 | 0 | 0 | 0 | 0 | 0 | 122585 | 128007 | 112299 | 103783 | 152241 | 148302 | 139576 | 118252 | 94744 | 94225 | 108429 | 112775 | 122585 | 128007 | 112299 | 103783 | 152241 | 148302 | 139576 | 118252 | 94744 | 94225 | 108429 | 112775 | 13982.521 | 14601.037 | 12809.272 | 11837.968 | 17365.284 | 16915.988 | 15920.595 | 13488.352 | 10806.851 | 10747.698 | 12367.838 | 12863.596 | 0 | 0 | 1435218 | 1435218 | 163707 | 2020 | hydro | TRUE
3414 | N | . | Ocoee 3 | Tennessee Valley Authority | 18642 | TN | ESC | SERC |  | 22 | 1 | Electric Utility | HY | WAT | HYC | TVA | A |  | 0 | 0 | 0 | 0 | 0 | 0 | 0 | 0 | 0 | 0 | 0 | 0 | 0 | 0 | 0 | 0 | 0 | 0 | 0 | 0 | 0 | 0 | 0 | 0 | 0 | 0 | 0 | 0 | 0 | 0 | 0 | 0 | 0 | 0 | 0 | 0 | 176112 | 183903 | 161335 | 149101 | 218719 | 213060 | 200523 | 169888 | 136114 | 135369 | 155775 | 162019 | 176112 | 183903 | 161335 | 149101 | 218719 | 213060 | 200523 | 169888 | 136114 | 135369 | 155775 | 162019 | 20088.102 | 20976.699 | 18402.545 | 17007.114 | 24947.977 | 24302.493 | 22872.453 | 19378.151 | 15525.751 | 15440.769 | 17768.356 | 18480.59 | 0 | 0 | 2061918 | 2061918 | 235191 | 2020 | hydro | TRUE
3415 | N | . | Pickwick Landing Dam | Tennessee Valley Authority | 18642 | TN | ESC | SERC |  | 22 | 1 | Electric Utility | HY | WAT | HYC | TVA | A |  | 0 | 0 | 0 | 0 | 0 | 0 | 0 | 0 | 0 | 0 | 0 | 0 | 0 | 0 | 0 | 0 | 0 | 0 | 0 | 0 | 0 | 0 | 0 | 0 | 0 | 0 | 0 | 0 | 0 | 0 | 0 | 0 | 0 | 0 | 0 | 0 | 799170 | 834521 | 732113 | 676598 | 992511 | 966832 | 909940 | 770926 | 617665 | 614284 | 706883 | 735218 | 799170 | 834521 | 732113 | 676598 | 992511 | 966832 | 909940 | 770926 | 617665 | 614284 | 706883 | 735218 | 91156.588 | 95188.892 | 83507.794 | 77175.552 | 113209.91 | 110280.81 | 103791.52 | 87934.938 | 70453.367 | 70067.729 | 80629.946 | 83861.952 | 0 | 0 | 9356661 | 9356661 | 1067259 | 2020 | hydro | TRUE
3416 | N | . | South Holston | Tennessee Valley Authority | 18642 | TN | ESC | SERC |  | 22 | 1 | Electric Utility | HY | WAT | HYC | TVA | A |  | 0 | 0 | 0 | 0 | 0 | 0 | 0 | 0 | 0 | 0 | 0 | 0 | 0 | 0 | 0 | 0 | 0 | 0 | 0 | 0 | 0 | 0 | 0 | 0 | 0 | 0 | 0 | 0 | 0 | 0 | 0 | 0 | 0 | 0 | 0 | 0 | 201069 | 209963 | 184197 | 170230 | 249713 | 243252 | 228938 | 193962 | 155402 | 154552 | 177849 | 184978 | 201069 | 209963 | 184197 | 170230 | 249713 | 243252 | 228938 | 193962 | 155402 | 154552 | 177849 | 184978 | 22934.71 | 23949.225 | 21010.298 | 19417.126 | 28483.257 | 27746.304 | 26113.619 | 22124.153 | 17725.845 | 17628.82 | 20286.24 | 21099.403 | 0 | 0 | 2354105 | 2354105 | 268519 | 2020 | hydro | TRUE
3417 | N | . | Tims Ford | Tennessee Valley Authority | 18642 | TN | ESC | SERC |  | 22 | 1 | Electric Utility | HY | WAT | HYC | TVA | A |  | 0 | 0 | 0 | 0 | 0 | 0 | 0 | 0 | 0 | 0 | 0 | 0 | 0 | 0 | 0 | 0 | 0 | 0 | 0 | 0 | 0 | 0 | 0 | 0 | 0 | 0 | 0 | 0 | 0 | 0 | 0 | 0 | 0 | 0 | 0 | 0 | 87184 | 91041 | 79869 | 73812 | 108277 | 105475 | 99269 | 84103 | 67383 | 67014 | 77116 | 80207 | 87184 | 91041 | 79869 | 73812 | 108277 | 105475 | 99269 | 84103 | 67383 | 67014 | 77116 | 80207 | 9944.587 | 10384.488 | 9110.156 | 8419.35 | 12350.464 | 12030.918 | 11322.978 | 9593.129 | 7686.003 | 7643.933 | 8796.202 | 9148.792 | 0 | 0 | 1020750 | 1020750 | 116431 | 2020 | hydro | TRUE
3418 | N | . | Watauga | Tennessee Valley Authority | 18642 | TN | ESC | SERC |  | 22 | 1 | Electric Utility | HY | WAT | HYC | TVA | A |  | 0 | 0 | 0 | 0 | 0 | 0 | 0 | 0 | 0 | 0 | 0 | 0 | 0 | 0 | 0 | 0 | 0 | 0 | 0 | 0 | 0 | 0 | 0 | 0 | 0 | 0 | 0 | 0 | 0 | 0 | 0 | 0 | 0 | 0 | 0 | 0 | 180646 | 188637 | 165488 | 152939 | 224349 | 218544 | 205684 | 174261 | 139618 | 138854 | 159785 | 166190 | 180646 | 188637 | 165488 | 152939 | 224349 | 218544 | 205684 | 174261 | 139618 | 138854 | 159785 | 166190 | 20605.188 | 21516.655 | 18876.241 | 17444.89 | 25590.157 | 24928.058 | 23461.207 | 19876.96 | 15925.396 | 15838.226 | 18225.727 | 18956.295 | 0 | 0 | 2114995 | 2114995 | 241245 | 2020 | hydro | TRUE
3420 | N | . | Watts Bar Hydro | Tennessee Valley Authority | 18642 | TN | ESC | SERC |  | 22 | 1 | Electric Utility | HY | WAT | HYC | TVA | A |  | 0 | 0 | 0 | 0 | 0 | 0 | 0 | 0 | 0 | 0 | 0 | 0 | 0 | 0 | 0 | 0 | 0 | 0 | 0 | 0 | 0 | 0 | 0 | 0 | 0 | 0 | 0 | 0 | 0 | 0 | 0 | 0 | 0 | 0 | 0 | 0 | 1143876 | 1194475 | 1047895 | 968435 | 1420611 | 1383856 | 1302425 | 1103449 | 884082 | 879243 | 1011783 | 1052339 | 1143876 | 1194475 | 1047895 | 968435 | 1420611 | 1383856 | 1302425 | 1103449 | 884082 | 879243 | 1011783 | 1052339 | 130475.17 | 136246.73 | 119527.22 | 110463.7 | 162040.76 | 157848.25 | 148559.93 | 125863.93 | 100842.03 | 100290.06 | 115408.07 | 120034.14 | 0 | 0 | 13392469 | 13392469 | 1527600 | 2020 | hydro | TRUE
3421 | N | . | Wilbur | Tennessee Valley Authority | 18642 | TN | ESC | SERC |  | 22 | 1 | Electric Utility | HY | WAT | HYC | TVA | A |  | 0 | 0 | 0 | 0 | 0 | 0 | 0 | 0 | 0 | 0 | 0 | 0 | 0 | 0 | 0 | 0 | 0 | 0 | 0 | 0 | 0 | 0 | 0 | 0 | 0 | 0 | 0 | 0 | 0 | 0 | 0 | 0 | 0 | 0 | 0 | 0 | 21382 | 22328 | 19588 | 18103 | 26555 | 25868 | 24346 | 20626 | 16526 | 16435 | 18913 | 19671 | 21382 | 22328 | 19588 | 18103 | 26555 | 25868 | 24346 | 20626 | 16526 | 16435 | 18913 | 19671 | 2438.936 | 2546.822 | 2234.289 | 2064.867 | 3028.983 | 2950.613 | 2776.989 | 2352.739 | 1885.012 | 1874.694 | 2157.291 | 2243.765 | 0 | 0 | 250341 | 250341 | 28555 | 2020 | hydro | TRUE
3423 | N | . | Cordell Hull | USCE-Nashville District | 19462 | TN | ESC | SERC |  | 22 | 1 | Electric Utility | HY | WAT | HYC | TVA | A |  | 0 | 0 | 0 | 0 | 0 | 0 | 0 | 0 | 0 | 0 | 0 | 0 | 0 | 0 | 0 | 0 | 0 | 0 | 0 | 0 | 0 | 0 | 0 | 0 | 0 | 0 | 0 | 0 | 0 | 0 | 0 | 0 | 0 | 0 | 0 | 0 | 394824 | 412289 | 361695 | 334269 | 490343 | 477657 | 449550 | 380871 | 305153 | 303483 | 349231 | 363229 | 394824 | 412289 | 361695 | 334269 | 490343 | 477657 | 449550 | 380871 | 305153 | 303483 | 349231 | 363229 | 45035.287 | 47027.42 | 41256.454 | 38128.053 | 55930.582 | 54483.48 | 51277.489 | 43443.654 | 34807.003 | 34616.482 | 39834.673 | 41431.423 | 0 | 0 | 4622594 | 4622594 | 527272 | 2020 | hydro | TRUE
3424 | N | . | Dale Hollow | USCE-Nashville District | 19462 | TN | ESC | SERC |  | 22 | 1 | Electric Utility | HY | WAT | HYC | TVA | A |  | 0 | 0 | 0 | 0 | 0 | 0 | 0 | 0 | 0 | 0 | 0 | 0 | 0 | 0 | 0 | 0 | 0 | 0 | 0 | 0 | 0 | 0 | 0 | 0 | 0 | 0 | 0 | 0 | 0 | 0 | 0 | 0 | 0 | 0 | 0 | 0 | 135944 | 141958 | 124537 | 115094 | 168833 | 164465 | 154787 | 131140 | 105069 | 104494 | 120246 | 125066 | 135944 | 141958 | 124537 | 115094 | 168833 | 164465 | 154787 | 131140 | 105069 | 104494 | 120246 | 125066 | 15506.353 | 16192.277 | 14205.243 | 13128.085 | 19257.775 | 18759.515 | 17655.642 | 14958.33 | 11984.596 | 11918.996 | 13715.701 | 14265.487 | 0 | 0 | 1591633 | 1591633 | 181548 | 2020 | hydro | TRUE
3426 | N | . | Old Hickory | USCE-Nashville District | 19462 | TN | ESC | SERC |  | 22 | 1 | Electric Utility | HY | WAT | HYC | TVA | A |  | 0 | 0 | 0 | 0 | 0 | 0 | 0 | 0 | 0 | 0 | 0 | 0 | 0 | 0 | 0 | 0 | 0 | 0 | 0 | 0 | 0 | 0 | 0 | 0 | 0 | 0 | 0 | 0 | 0 | 0 | 0 | 0 | 0 | 0 | 0 | 0 | 383456 | 400418 | 351281 | 324644 | 476225 | 463903 | 436606 | 369904 | 296367 | 294744 | 339175 | 352771 | 383456 | 400418 | 351281 | 324644 | 476225 | 463903 | 436606 | 369904 | 296367 | 294744 | 339175 | 352771 | 43738.564 | 45673.337 | 40068.536 | 37030.213 | 54320.146 | 52914.71 | 49801.031 | 42192.76 | 33804.788 | 33619.753 | 38687.694 | 40238.468 | 0 | 0 | 4489494 | 4489494 | 512090 | 2020 | hydro | TRUE
3428 | N | . | J P Priest | USCE-Nashville District | 19462 | TN | ESC | SERC |  | 22 | 1 | Electric Utility | HY | WAT | HYC | TVA | A |  | 0 | 0 | 0 | 0 | 0 | 0 | 0 | 0 | 0 | 0 | 0 | 0 | 0 | 0 | 0 | 0 | 0 | 0 | 0 | 0 | 0 | 0 | 0 | 0 | 0 | 0 | 0 | 0 | 0 | 0 | 0 | 0 | 0 | 0 | 0 | 0 | 57532 | 60076 | 52704 | 48708 | 71450 | 69601 | 65506 | 55498 | 44465 | 44222 | 50888 | 52928 | 57532 | 60076 | 52704 | 48708 | 71450 | 69601 | 65506 | 55498 | 44465 | 44222 | 50888 | 52928 | 6562.28 | 6852.561 | 6011.65 | 5555.797 | 8149.878 | 7939.015 | 7471.857 | 6330.356 | 5071.873 | 5044.112 | 5804.476 | 6037.145 | 0 | 0 | 673578 | 673578 | 76831 | 2020 | hydro | TRUE
3437 | N | . | Eagle Pass | Maverick Cty Water Control & Improvement | 54683 | TX | WSC | TRE |  | 22 | 2 | NAICS-22 Non-Cogen | HY | WAT | HYC | ERCO | M |  | 0 | 0 | 0 | 0 | 0 | 0 | 0 | 0 | 0 | 0 | 0 | 0 | 0 | 0 | 0 | 0 | 0 | 0 | 0 | 0 | 0 | 0 | 0 | 0 | 0 | 0 | 0 | 0 | 0 | 0 | 0 | 0 | 0 | 0 | 0 | 0 | 25249 | 14544 | 26792 | 24320 | 25880 | 21164 | 17402 | 12975 | 25030 | 25793 | 25179 | 30229 | 25249 | 14544 | 26792 | 24320 | 25880 | 21164 | 17402 | 12975 | 25030 | 25793 | 25179 | 30229 | 2880 | 1659 | 3056 | 2774 | 2952 | 2414 | 1985 | 1480 | 2855 | 2942 | 2872 | 3448 | 0 | 0 | 274557 | 274557 | 31317 | 2020 | hydro | TRUE
3439 | N | . | Laredo | Talen Texas, LLC | 49979 | TX | WSC | TRE |  | 22 | 2 | NAICS-22 Non-Cogen | GT | NG | NG | ERCO | A | mcf | 55843 | 53130 | 51773 | 46099 | 55189 | 65276 | 79418 | 76867 | 63429 | 54851 | 42963 | 47218 | 55843 | 53130 | 51773 | 46099 | 55189 | 65276 | 79418 | 76867 | 63429 | 54851 | 42963 | 47218 | 1.03 | 1.03 | 1.03 | 1.03 | 1.03 | 1.03 | 1.03 | 1.03 | 1.03 | 1.03 | 1.03 | 1.03 | 57518 | 54724 | 53326 | 47482 | 56845 | 67234 | 81801 | 79173 | 65332 | 56497 | 44252 | 48635 | 57518 | 54724 | 53326 | 47482 | 56845 | 67234 | 81801 | 79173 | 65332 | 56497 | 44252 | 48635 | 6138.207 | 5839.987 | 5690.84 | 5067.14 | 6066.294 | 7175.048 | 8729.57 | 8449.077 | 6972.016 | 6029.16 | 4722.498 | 5190.163 | 692056 | 692056 | 712819 | 712819 | 76070 | 2020 | natural gas peaker | TRUE
3441 | N | . | Nueces Bay | Talen Texas, LLC | 49979 | TX | WSC | TRE |  | 22 | 2 | NAICS-22 Non-Cogen | CA | NG | NG | ERCO | M | mcf | 1004 | 13461 | 35154 | 28256 | 464442 | 516603 | 49265 | 173193 | 59579 | 57343 | 36774 | 5607 | 1004 | 13461 | 35154 | 28256 | 464442 | 516603 | 49265 | 173193 | 59579 | 57343 | 36774 | 5607 | 1.032 | 1 | 1 | 1 | 1 | 1 | 1 | 1 | 1 | 1 | 1 | 1.025 | 1036 | 13461 | 35154 | 28256 | 464442 | 516603 | 49265 | 173193 | 59579 | 57343 | 36774 | 5747 | 1036 | 13461 | 35154 | 28256 | 464442 | 516603 | 49265 | 173193 | 59579 | 57343 | 36774 | 5747 | 118 | 1640 | 3700 | 3084 | 1488 | 1461 | 5469 | 18585 | 6724 | 6215 | 4077 | 636 | 1440681 | 1440681 | 1440853 | 1440853 | 53197 | 2020 | natural gas nonpeaker | TRUE
3441 | N | . | Nueces Bay | Talen Texas, LLC | 49979 | TX | WSC | TRE |  | 22 | 2 | NAICS-22 Non-Cogen | CT | NG | NG | ERCO | M | mcf | 131530 | 506451 | 661386 | 566000 | 288973 | 286961 | 1710032 | 1875455 | 538644 | 521073 | 401616 | 85488 | 131530 | 506451 | 661386 | 566000 | 288973 | 286961 | 1710032 | 1875455 | 538644 | 521073 | 401616 | 85488 | 1.032 | 1 | 1 | 1 | 1 | 1 | 1 | 1 | 1 | 1 | 1 | 1.025 | 135739 | 506451 | 661386 | 566000 | 288973 | 286961 | 1710032 | 1875455 | 538644 | 521073 | 401616 | 87625 | 135739 | 506451 | 661386 | 566000 | 288973 | 286961 | 1710032 | 1875455 | 538644 | 521073 | 401616 | 87625 | 18111 | 72635 | 88799 | 72412 | 96660 | 106447 | 227721 | 247723 | 71594 | 69255 | 49340 | 12968 | 7573609 | 7573609 | 7579955 | 7579955 | 1133665 | 2020 | natural gas nonpeaker | TRUE
3443 | N | . | Victoria | Victoria WLE, LP | 60638 | TX | WSC | TRE |  | 22 | 2 | NAICS-22 Non-Cogen | CA | NG | NG | ERCO | AM | mcf | 13550 | 33939 | 0 | 0 | 34776 | 46104 | 84128 | 86506 | 13324 | 34759 | 23692 | 5732 | 13550 | 33939 | 0 | 0 | 34776 | 46104 | 84128 | 86506 | 13324 | 34759 | 23692 | 5732 | 1.054 | 1.054 | 0 | 0 | 1.05 | 1.034 | 1.019 | 1.019 | 1.022 | 1.049 | 1.034 | 1.036 | 14282 | 35772 | 0 | 0 | 36515 | 47672 | 85726 | 88150 | 13617 | 36462 | 24498 | 5938 | 14282 | 35772 | 0 | 0 | 36515 | 47672 | 85726 | 88150 | 13617 | 36462 | 24498 | 5938 | 14061 | 39785 | 0 | 0 | 35393 | 49754 | 51415 | 59261 | 15098 | 36058 | 27649 | 19167 | 376510 | 376510 | 388632 | 388632 | 347641 | 2020 | natural gas nonpeaker | TRUE
3443 | N | . | Victoria | Victoria WLE, LP | 60638 | TX | WSC | TRE |  | 22 | 2 | NAICS-22 Non-Cogen | CT | NG | NG | ERCO | AM | mcf | 294391 | 762284 | 0 | 0 | 727495 | 956617 | 946488 | 1094843 | 292439 | 725433 | 491293 | 396863 | 294391 | 762284 | 0 | 0 | 727495 | 956617 | 946488 | 1094843 | 292439 | 725433 | 491293 | 396863 | 1.054 | 1.054 | 0 | 0 | 1.05 | 1.034 | 1.019 | 1.019 | 1.022 | 1.049 | 1.034 | 1.036 | 310288 | 803447 | 0 | 0 | 763870 | 989142 | 964471 | 1115645 | 298873 | 760979 | 507997 | 411150 | 310288 | 803447 | 0 | 0 | 763870 | 989142 | 964471 | 1115645 | 298873 | 760979 | 507997 | 411150 | 24834 | 66891 | 0 | 0 | 64208 | 87348 | 82139 | 94704 | 26359 | 63472 | 47947 | 35647 | 6688146 | 6688146 | 6925862 | 6925862 | 593549 | 2020 | natural gas nonpeaker | TRUE
3452 | N | . | Lake Hubbard | Luminant Generation Company LLC | 55983 | TX | WSC | TRE |  | 22 | 2 | NAICS-22 Non-Cogen | ST | DFO | DFO | ERCO | AM | barrels | 0 | 0 | 0 | 0 | 0 | 0 | 0 | 0 | 0 | 0 | 0 | 0 | 0 | 0 | 0 | 0 | 0 | 0 | 0 | 0 | 0 | 0 | 0 | 0 | 0 | 0 | 0 | 0 | 0 | 0 | 0 | 0 | 0 | 0 | 0 | 0 | 0 | 0 | 0 | 0 | 0 | 0 | 0 | 0 | 0 | 0 | 0 | 0 | 0 | 0 | 0 | 0 | 0 | 0 | 0 | 0 | 0 | 0 | 0 | 0 | 0 | 0 | 0 | 0 | 0 | 0 | 0 | 0 | 0 | 0 | 0 | 0 | 0 | 0 | 0 | 0 | 0 | 2020 | petroleum | TRUE
3452 | N | . | Lake Hubbard | Luminant Generation Company LLC | 55983 | TX | WSC | TRE |  | 22 | 2 | NAICS-22 Non-Cogen | ST | NG | NG | ERCO | AM | mcf | 0 | 0 | 125573 | 283310 | 609800 | 999684 | 1455801 | 1383224 | 170662 | 271659 | 103278 | 0 | 0 | 0 | 125573 | 283310 | 609800 | 999684 | 1455801 | 1383224 | 170662 | 271659 | 103278 | 0 | 0 | 0 | 1.002 | 1.005 | 1.009 | 1.005 | 1.004 | 1.01 | 1.002 | 1.003 | 1.005 | 0 | 0 | 0 | 125824 | 284727 | 615288 | 1004682 | 1461624 | 1397056 | 171003 | 272474 | 103794 | 0 | 0 | 0 | 125824 | 284727 | 615288 | 1004682 | 1461624 | 1397056 | 171003 | 272474 | 103794 | 0 | 0 | 0 | 9297 | 21085 | 49283 | 86013 | 122066 | 116681 | 12706 | 22186 | 8119 | 0 | 5402991 | 5402991 | 5436472 | 5436472 | 447436 | 2020 | natural gas peaker | TRUE
3453 | N | . | Mountain Creek | Mountain Creek Power, LLC | 62026 | TX | WSC | TRE |  | 22 | 2 | NAICS-22 Non-Cogen | ST | NG | NG | ERCO | AM | mcf | 8451 | 0 | 50718 | 368293 | 258728 | 618425 | 1094789 | 1796987 | 175219 | 242893 | 75876 | 7160 | 8451 | 0 | 50718 | 368293 | 258728 | 618425 | 1094789 | 1796987 | 175219 | 242893 | 75876 | 7160 | 1.001 | 0 | 1.001 | 1.001 | 1.001 | 1.001 | 1.001 | 1.001 | 1.001 | 1.001 | 1.001 | 1.001 | 8459 | 0 | 50769 | 368661 | 258987 | 619043 | 1095884 | 1798784 | 175394 | 243136 | 75952 | 7167 | 8459 | 0 | 50769 | 368661 | 258987 | 619043 | 1095884 | 1798784 | 175394 | 243136 | 75952 | 7167 | 662 | 0 | 4303 | 30536 | 21188 | 53125 | 91257 | 155807 | 15166 | 18164 | 5116 | 392 | 4697539 | 4697539 | 4702236 | 4702236 | 395716 | 2020 | natural gas peaker | TRUE
3453 | N | . | Mountain Creek | Mountain Creek Power, LLC | 62026 | TX | WSC | TRE |  | 22 | 2 | NAICS-22 Non-Cogen | ST | RFO | RFO | ERCO | A | barrels | 0 | 0 | 0 | 0 | 0 | 0 | 0 | 0 | 0 | 0 | 0 | 0 | 0 | 0 | 0 | 0 | 0 | 0 | 0 | 0 | 0 | 0 | 0 | 0 | 0 | 0 | 0 | 0 | 0 | 0 | 0 | 0 | 0 | 0 | 0 | 0 | 0 | 0 | 0 | 0 | 0 | 0 | 0 | 0 | 0 | 0 | 0 | 0 | 0 | 0 | 0 | 0 | 0 | 0 | 0 | 0 | 0 | 0 | 0 | 0 | 0 | 0 | 0 | 0 | 0 | 0 | 0 | 0 | 0 | 0 | 0 | 0 | 0 | 0 | 0 | 0 | 0 | 2020 | petroleum | TRUE
3456 | N | . | Newman | El Paso Electric Co | 5701 | TX | WSC | WECC |  | 22 | 1 | Electric Utility | CA | NG | NG | EPE | M | mcf | 0 | 0 | 0 | 0 | 0 | 0 | 0 | 0 | 0 | 0 | 0 | 0 | 0 | 0 | 0 | 0 | 0 | 0 | 0 | 0 | 0 | 0 | 0 | 0 | 0 | 0 | 0 | 0 | 0 | 0 | 0 | 0 | 0 | 0 | 0 | 0 | 0 | 0 | 0 | 0 | 0 | 0 | 0 | 0 | 0 | 0 | 0 | 0 | 0 | 0 | 0 | 0 | 0 | 0 | 0 | 0 | 0 | 0 | 0 | 0 | 89037 | 21477 | 57398 | 62021 | 68685 | 89063 | 102389 | 94646 | 89591 | 58409 | 55110 | 53436 | 0 | 0 | 0 | 0 | 841262 | 2020 | natural gas nonpeaker | TRUE
3456 | N | . | Newman | El Paso Electric Co | 5701 | TX | WSC | WECC |  | 22 | 1 | Electric Utility | CT | NG | NG | EPE | M | mcf | 2002331 | 1001722 | 1143826 | 1143328 | 1413975 | 1933391 | 2289087 | 2139987 | 2049201 | 1100689 | 1014897 | 1107703 | 2002331 | 1001722 | 1143826 | 1143328 | 1413975 | 1933391 | 2289087 | 2139987 | 2049201 | 1100689 | 1014897 | 1107703 | 1.036 | 1.034 | 1.025 | 1.03 | 1.046 | 1.027 | 1.027 | 1.031 | 1.02 | 1.033 | 1.025 | 1.046 | 2074415 | 1035781 | 1172422 | 1177628 | 1479018 | 1985593 | 2350892 | 2206327 | 2090185 | 1137012 | 1040269 | 1158657 | 2074415 | 1035781 | 1172422 | 1177628 | 1479018 | 1985593 | 2350892 | 2206327 | 2090185 | 1137012 | 1040269 | 1158657 | 157541 | 42959 | 83447 | 81298 | 108923 | 145393 | 158648 | 148779 | 142070 | 84654 | 82223 | 87313 | 18340137 | 18340137 | 18908199 | 18908199 | 1323248 | 2020 | natural gas nonpeaker | TRUE
3456 | N | . | Newman | El Paso Electric Co | 5701 | TX | WSC | WECC |  | 22 | 1 | Electric Utility | ST | DFO | DFO | EPE | M | barrels | 0 | 0 | 0 | 0 | 0 | 0 | 0 | 0 | 0 | 0 | 0 | 0 | 0 | 0 | 0 | 0 | 0 | 0 | 0 | 0 | 0 | 0 | 0 | 0 | 0 | 0 | 0 | 0 | 0 | 0 | 0 | 0 | 0 | 0 | 0 | 0 | 0 | 0 | 0 | 0 | 0 | 0 | 0 | 0 | 0 | 0 | 0 | 0 | 0 | 0 | 0 | 0 | 0 | 0 | 0 | 0 | 0 | 0 | 0 | 0 | 0 | 0 | 0 | 0 | 0 | 0 | 0 | 0 | 0 | 0 | 0 | 0 | 0 | 0 | 0 | 0 | 0 | 2020 | petroleum | TRUE
3456 | N | . | Newman | El Paso Electric Co | 5701 | TX | WSC | WECC |  | 22 | 1 | Electric Utility | ST | NG | NG | EPE | M | mcf | 29519 | 781079 | 707938 | 760042 | 1026307 | 1041610 | 1023453 | 838344 | 969348 | 906310 | 861436 | 863919 | 29519 | 781079 | 707938 | 760042 | 1026307 | 1041610 | 1023453 | 838344 | 969348 | 906310 | 861436 | 863919 | 1.033 | 1.034 | 1.029 | 1.044 | 1.05 | 1.022 | 1.024 | 1.02 | 1.02 | 1.019 | 1.02 | 1.031 | 30493 | 807636 | 728468 | 793484 | 1077622 | 1064525 | 1048016 | 855111 | 988735 | 923530 | 878665 | 890700 | 30493 | 807636 | 728468 | 793484 | 1077622 | 1064525 | 1048016 | 855111 | 988735 | 923530 | 878665 | 890700 | 2343 | 70302 | 61178 | 67211 | 92844 | 92383 | 88457 | 72037 | 82406 | 82231 | 67774 | 68105 | 9809305 | 9809305 | 10086985 | 10086985 | 847271 | 2020 | natural gas peaker | TRUE
3457 | N | . | Lewis Creek | Entergy Texas Inc. | 55937 | TX | WSC | SERC |  | 22 | 1 | Electric Utility | ST | NG | NG | MISO | M | mcf | 2755911 | 2126263 | 1987475 | 1392160 | 442767 | 2276857 | 2486873 | 2696212 | 2633593 | 2191703 | 1748063 | 1955935 | 2755911 | 2126263 | 1987475 | 1392160 | 442767 | 2276857 | 2486873 | 2696212 | 2633593 | 2191703 | 1748063 | 1955935 | 1.006 | 1.004 | 1.005 | 1.004 | 1.004 | 1.004 | 1.005 | 1.003 | 1.007 | 1.004 | 0.999 | 1.003 | 2772446 | 2134768 | 1997412 | 1397729 | 444538 | 2285964 | 2499307 | 2704301 | 2652028 | 2200470 | 1746315 | 1961803 | 2772446 | 2134768 | 1997412 | 1397729 | 444538 | 2285964 | 2499307 | 2704301 | 2652028 | 2200470 | 1746315 | 1961803 | 257805 | 203333 | 187331 | 131860 | 40101 | 212387 | 234592 | 246452 | 249430 | 201459 | 159437 | 173760 | 24693812 | 24693812 | 24797081 | 24797081 | 2297947 | 2020 | natural gas peaker | TRUE
3459 | N | . | Sabine | Entergy Texas Inc. | 55937 | TX | WSC | SERC |  | 22 | 1 | Electric Utility | ST | DFO | DFO | MISO | M | barrels | 2 | 1 | 4 | 2 | 5 | 2 | 2 | 2 | 6 | 4 | 7 | 2 | 2 | 1 | 4 | 2 | 5 | 2 | 2 | 2 | 6 | 4 | 7 | 2 | 5.9 | 5.9 | 5.9 | 5.9 | 5.9 | 5.9 | 5.9 | 5.9 | 5.9 | 5.9 | 5.9 | 5.9 | 12 | 6 | 24 | 12 | 30 | 12 | 12 | 12 | 35 | 24 | 41 | 12 | 12 | 6 | 24 | 12 | 30 | 12 | 12 | 12 | 35 | 24 | 41 | 12 | 0.928 | 0.466 | 1.909 | 1.034 | 2.513 | 1.094 | 1.034 | 0.914 | 2.699 | 1.829 | 3.214 | 0.977 | 39 | 39 | 232 | 232 | 18.611 | 2020 | petroleum | TRUE
3459 | N | . | Sabine | Entergy Texas Inc. | 55937 | TX | WSC | SERC |  | 22 | 1 | Electric Utility | ST | NG | NG | MISO | M | mcf | 3095264 | 3713667 | 3234721 | 4683570 | 5603561 | 6967296 | 7291785 | 5222557 | 6178384 | 3381037 | 3063790 | 3662536 | 3095264 | 3713667 | 3234721 | 4683570 | 5603561 | 6967296 | 7291785 | 5222557 | 6178384 | 3381037 | 3063790 | 3662536 | 1.01 | 1.019 | 1.024 | 1.027 | 1.013 | 1.013 | 1.025 | 1.017 | 1.027 | 1.04 | 1.026 | 1.021 | 3126217 | 3784227 | 3312354 | 4810026 | 5676407 | 7057871 | 7474080 | 5311340 | 6345200 | 3516278 | 3143449 | 3739449 | 3126217 | 3784227 | 3312354 | 4810026 | 5676407 | 7057871 | 7474080 | 5311340 | 6345200 | 3516278 | 3143449 | 3739449 | 245906.07 | 298777.53 | 267966.09 | 421527.97 | 483477.49 | 654629.91 | 655141.97 | 411427.09 | 483862.3 | 272450.17 | 244593.79 | 309679.02 | 56098168 | 56098168 | 57296898 | 57296898 | 4749439.4 | 2020 | natural gas peaker | TRUE
3460 | N | . | Cedar Bayou | NRG Texas Power LLC | 54888 | TX | WSC | TRE |  | 22 | 2 | NAICS-22 Non-Cogen | ST | NG | NG | ERCO | M | mcf | 0 | 0 | 488715 | 498871 | 2683147 | 611784 | 4568687 | 6085952 | 2780443 | 2825154 | 603395 | 0 | 0 | 0 | 488715 | 498871 | 2683147 | 611784 | 4568687 | 6085952 | 2780443 | 2825154 | 603395 | 0 | 0 | 0 | 1.02 | 1.059 | 1.02 | 1.026 | 1.024 | 1.024 | 1.03 | 1.02 | 1.02 | 0 | 0 | 0 | 498489 | 528304 | 2736810 | 627690 | 4678335 | 6232015 | 2863856 | 2881657 | 615463 | 0 | 0 | 0 | 498489 | 528304 | 2736810 | 627690 | 4678335 | 6232015 | 2863856 | 2881657 | 615463 | 0 | -1131 | -938 | 41196 | 43532 | 250872 | 47772 | 426946 | 569575 | 238932 | 242614 | 50250 | -1250 | 21146148 | 21146148 | 21662619 | 21662619 | 1908370 | 2020 | natural gas peaker | TRUE
3464 | N | . | Greens Bayou | NRG Texas Power LLC | 54888 | TX | WSC | TRE |  | 22 | 2 | NAICS-22 Non-Cogen | GT | NG | NG | ERCO | A | mcf | 130984 | 124620 | 121437 | 108128 | 129449 | 153109 | 186281 | 180296 | 148777 | 128657 | 100774 | 110753 | 130984 | 124620 | 121437 | 108128 | 129449 | 153109 | 186281 | 180296 | 148777 | 128657 | 100774 | 110753 | 1.03 | 1.03 | 1.03 | 1.03 | 1.03 | 1.03 | 1.03 | 1.03 | 1.03 | 1.03 | 1.03 | 1.03 | 134914 | 128359 | 125080 | 111372 | 133332 | 157702 | 191869 | 185705 | 153240 | 132517 | 103797 | 114076 | 134914 | 128359 | 125080 | 111372 | 133332 | 157702 | 191869 | 185705 | 153240 | 132517 | 103797 | 114076 | 8945.223 | 8510.628 | 8293.276 | 7384.356 | 8840.425 | 10456.216 | 12721.624 | 12312.861 | 10160.336 | 8786.31 | 6882.108 | 7563.637 | 1623265 | 1623265 | 1671963 | 1671963 | 110857 | 2020 | natural gas peaker | TRUE
3469 | N | . | T H Wharton | NRG Texas Power LLC | 54888 | TX | WSC | TRE |  | 22 | 2 | NAICS-22 Non-Cogen | CA | NG | NG | ERCO | M | mcf | 0 | 0 | 0 | 0 | 0 | 0 | 0 | 0 | 0 | 0 | 0 | 0 | 0 | 0 | 0 | 0 | 0 | 0 | 0 | 0 | 0 | 0 | 0 | 0 | 0 | 0 | 0 | 0 | 0 | 0 | 0 | 0 | 0 | 0 | 0 | 0 | 0 | 0 | 0 | 0 | 0 | 0 | 0 | 0 | 0 | 0 | 0 | 0 | 0 | 0 | 0 | 0 | 0 | 0 | 0 | 0 | 0 | 0 | 0 | 0 | 761 | 10548 | 26881 | 15305 | 21280 | 18896 | 36581 | 34802 | 14097 | 5539 | 7561 | 305 | 0 | 0 | 0 | 0 | 192556 | 2020 | natural gas nonpeaker | TRUE
3469 | N | . | T H Wharton | NRG Texas Power LLC | 54888 | TX | WSC | TRE |  | 22 | 2 | NAICS-22 Non-Cogen | CT | NG | NG | ERCO | M | mcf | 54925 | 414500 | 954245 | 547780 | 773728 | 617693 | 1152200 | 1098300 | 455800 | 238900 | 372900 | 44800 | 54925 | 414500 | 954245 | 547780 | 773728 | 617693 | 1152200 | 1098300 | 455800 | 238900 | 372900 | 44800 | 1.021 | 1.02 | 1.02 | 1.02 | 1.02 | 1.03 | 1.03 | 1.03 | 1.03 | 1.03 | 1.03 | 1.03 | 56078 | 422790 | 973330 | 558736 | 789203 | 636224 | 1186766 | 1131249 | 469474 | 246067 | 384087 | 46144 | 56078 | 422790 | 973330 | 558736 | 789203 | 636224 | 1186766 | 1131249 | 469474 | 246067 | 384087 | 46144 | 3916 | 30754 | 71127 | 40500 | 56603 | 46965 | 90058 | 85652 | 35612 | 16166 | 27708 | 3213 | 6725771 | 6725771 | 6900148 | 6900148 | 508274 | 2020 | natural gas nonpeaker | TRUE
3469 | N | . | T H Wharton | NRG Texas Power LLC | 54888 | TX | WSC | TRE |  | 22 | 2 | NAICS-22 Non-Cogen | GT | NG | NG | ERCO | M | mcf | 9473 | 68891 | 341600 | 120300 | 120643 | 113701 | 380100 | 286500 | 90600 | 203400 | 114800 | 0 | 9473 | 68891 | 341600 | 120300 | 120643 | 113701 | 380100 | 286500 | 90600 | 203400 | 114800 | 0 | 1.02 | 1.02 | 1.02 | 1.02 | 1.02 | 1.03 | 1.03 | 1.03 | 1.03 | 1.03 | 1.03 | 0 | 9662 | 70269 | 348432 | 122706 | 123056 | 117112 | 391503 | 295095 | 93318 | 209502 | 118244 | 0 | 9662 | 70269 | 348432 | 122706 | 123056 | 117112 | 391503 | 295095 | 93318 | 209502 | 118244 | 0 | 385 | 4622 | 21719 | 8826 | 8586 | 8038 | 28350 | 21214 | 6512 | 15715 | 8649 | -266 | 1850008 | 1850008 | 1898899 | 1898899 | 132350 | 2020 | natural gas peaker | TRUE
3470 | N | . | W A Parish | NRG Texas Power LLC | 54888 | TX | WSC | TRE |  | 22 | 2 | NAICS-22 Non-Cogen | GT | NG | NG | ERCO | M | mcf | 0 | 396 | 322 | 0 | 1650 | 0 | 992 | 1373 | 0 | 2208 | 2522 | 0 | 0 | 396 | 322 | 0 | 1650 | 0 | 992 | 1373 | 0 | 2208 | 2522 | 0 | 0 | 1.04 | 1.02 | 0 | 1.03 | 0 | 1.02 | 1.03 | 0 | 1.02 | 1.03 | 0 | 0 | 412 | 328 | 0 | 1700 | 0 | 1012 | 1414 | 0 | 2252 | 2598 | 0 | 0 | 412 | 328 | 0 | 1700 | 0 | 1012 | 1414 | 0 | 2252 | 2598 | 0 | -12 | 6 | -1 | -8 | 38 | -1 | 37 | 66 | -5 | 108 | 105 | -9 | 9463 | 9463 | 9716 | 9716 | 324 | 2020 | natural gas peaker | TRUE
3470 | N | . | W A Parish | NRG Texas Power LLC | 54888 | TX | WSC | TRE |  | 22 | 2 | NAICS-22 Non-Cogen | ST | NG | NG | ERCO | M | mcf | 47989 | 52410 | 363669 | 306157 | 550135 | 942614 | 3037997 | 2589670 | 675856 | 1471139 | 777577 | 225752 | 47989 | 52410 | 363669 | 306157 | 550135 | 942614 | 3037997 | 2589670 | 675856 | 1471139 | 777577 | 225752 | 1.04 | 1.041 | 1.04 | 1.048 | 1.027 | 1.02 | 1.02 | 1.02 | 1.023 | 1.02 | 1.03 | 1.03 | 49909 | 54559 | 378216 | 320853 | 564989 | 961466 | 3098757 | 2641463 | 691401 | 1500562 | 800904 | 232525 | 49909 | 54559 | 378216 | 320853 | 564989 | 961466 | 3098757 | 2641463 | 691401 | 1500562 | 800904 | 232525 | 4292.238 | 4741.205 | 34657.254 | 28955.021 | 50154.816 | 84025.481 | 272657.74 | 235356.2 | 61160.326 | 135620.11 | 71128.319 | 20820.031 | 11040965 | 11040965 | 11295604 | 11295604 | 1003568.7 | 2020 | natural gas peaker | TRUE
3470 | N | . | W A Parish | NRG Texas Power LLC | 54888 | TX | WSC | TRE |  | 22 | 2 | NAICS-22 Non-Cogen | ST | SUB | COL | ERCO | M | short tons | 427028 | 272061 | 433987 | 496431 | 520939 | 547457 | 686259 | 746443 | 720329 | 749728 | 584544 | 565560 | 427028 | 272061 | 433987 | 496431 | 520939 | 547457 | 686259 | 746443 | 720329 | 749728 | 584544 | 565560 | 16.465 | 16.426 | 16.192 | 16.579 | 16.6 | 16.324 | 16.433 | 16.29 | 16.256 | 16.423 | 16.266 | 15.979 | 7031016 | 4468874 | 7027118 | 8230330 | 8647587 | 8936688 | 11277294 | 12159556 | 11709668 | 12312783 | 9508193 | 9037083 | 7031016 | 4468874 | 7027118 | 8230330 | 8647587 | 8936688 | 11277294 | 12159556 | 11709668 | 12312783 | 9508193 | 9037083 | 604681.76 | 388348.8 | 643919.75 | 742737.98 | 767658.18 | 781004.52 | 992282.26 | 1083424.8 | 1035820.7 | 1112823.9 | 844422.68 | 809171.97 | 6750766 | 6750766 | 110346190 | 110346190 | 9806297.3 | 2020 | hard coal | TRUE
3476 | N | . | Knox Lee | Southwestern Electric Power Co | 17698 | TX | WSC | MRO |  | 22 | 1 | Electric Utility | ST | DFO | DFO | SWPP | AM | barrels | 0 | 0 | 0 | 0 | 0 | 0 | 0 | 0 | 0 | 0 | 0 | 0 | 0 | 0 | 0 | 0 | 0 | 0 | 0 | 0 | 0 | 0 | 0 | 0 | 0 | 0 | 0 | 0 | 0 | 0 | 0 | 0 | 0 | 0 | 0 | 0 | 0 | 0 | 0 | 0 | 0 | 0 | 0 | 0 | 0 | 0 | 0 | 0 | 0 | 0 | 0 | 0 | 0 | 0 | 0 | 0 | 0 | 0 | 0 | 0 | 0 | 0 | 0 | 0 | 0 | 0 | 0 | 0 | 0 | 0 | 0 | 0 | 0 | 0 | 0 | 0 | 0 | 2020 | petroleum | TRUE
3476 | N | . | Knox Lee | Southwestern Electric Power Co | 17698 | TX | WSC | MRO |  | 22 | 1 | Electric Utility | ST | NG | NG | SWPP | AM | mcf | 0 | 35135 | 69034 | 0 | 55649 | 172432 | 339515 | 295234 | 90177 | 335571 | 30863 | 123357 | 0 | 35135 | 69034 | 0 | 55649 | 172432 | 339515 | 295234 | 90177 | 335571 | 30863 | 123357 | 0 | 1.01 | 1.02 | 0 | 1.02 | 1.02 | 1.02 | 1.02 | 1.02 | 1.02 | 1 | 1.02 | 0 | 35486 | 70415 | 0 | 56762 | 175881 | 346305 | 301139 | 91981 | 342282 | 30863 | 125824 | 0 | 35486 | 70415 | 0 | 56762 | 175881 | 346305 | 301139 | 91981 | 342282 | 30863 | 125824 | 0 | 3036 | 5820 | 0 | 4354 | 14003 | 28607 | 23801 | 8263 | 31039 | 1649 | 11826 | 1546967 | 1546967 | 1576938 | 1576938 | 132398 | 2020 | natural gas peaker | TRUE
3476 | N | . | Knox Lee | Southwestern Electric Power Co | 17698 | TX | WSC | MRO |  | 22 | 1 | Electric Utility | ST | RFO | RFO | SWPP | A | barrels | 0 | 0 | 0 | 0 | 0 | 0 | 0 | 0 | 0 | 0 | 0 | 0 | 0 | 0 | 0 | 0 | 0 | 0 | 0 | 0 | 0 | 0 | 0 | 0 | 0 | 0 | 0 | 0 | 0 | 0 | 0 | 0 | 0 | 0 | 0 | 0 | 0 | 0 | 0 | 0 | 0 | 0 | 0 | 0 | 0 | 0 | 0 | 0 | 0 | 0 | 0 | 0 | 0 | 0 | 0 | 0 | 0 | 0 | 0 | 0 | 0 | 0 | 0 | 0 | 0 | 0 | 0 | 0 | 0 | 0 | 0 | 0 | 0 | 0 | 0 | 0 | 0 | 2020 | petroleum | TRUE
3477 | N | . | Lone Star | Southwestern Electric Power Co | 17698 | TX | WSC | MRO |  | 22 | 1 | Electric Utility | ST | NG | NG | SWPP | AM | mcf | 0 | 0 | 0 | 0 | 0 | 0 | 0 | 0 | 0 | 0 | 0 | 0 | 0 | 0 | 0 | 0 | 0 | 0 | 0 | 0 | 0 | 0 | 0 | 0 | 0 | 0 | 0 | 0 | 0 | 0 | 0 | 0 | 0 | 0 | 0 | 0 | 0 | 0 | 0 | 0 | 0 | 0 | 0 | 0 | 0 | 0 | 0 | 0 | 0 | 0 | 0 | 0 | 0 | 0 | 0 | 0 | 0 | 0 | 0 | 0 | 0 | 0 | 0 | 0 | 0 | 0 | 0 | 0 | 0 | 0 | 0 | 0 | 0 | 0 | 0 | 0 | 0 | 2020 | natural gas peaker | TRUE
3478 | N | . | Wilkes | Southwestern Electric Power Co | 17698 | TX | WSC | MRO |  | 22 | 1 | Electric Utility | ST | DFO | DFO | SWPP | AM | barrels | 0 | 0 | 0 | 0 | 0 | 0 | 0 | 0 | 0 | 0 | 0 | 0 | 0 | 0 | 0 | 0 | 0 | 0 | 0 | 0 | 0 | 0 | 0 | 0 | 0 | 0 | 0 | 0 | 0 | 0 | 0 | 0 | 0 | 0 | 0 | 0 | 0 | 0 | 0 | 0 | 0 | 0 | 0 | 0 | 0 | 0 | 0 | 0 | 0 | 0 | 0 | 0 | 0 | 0 | 0 | 0 | 0 | 0 | 0 | 0 | 0 | 0 | 0 | 0 | 0 | 0 | 0 | 0 | 0 | 0 | 0 | 0 | 0 | 0 | 0 | 0 | 0 | 2020 | petroleum | TRUE
3478 | N | . | Wilkes | Southwestern Electric Power Co | 17698 | TX | WSC | MRO |  | 22 | 1 | Electric Utility | ST | NG | NG | SWPP | AM | mcf | 384648 | 280190 | 330993 | 646213 | 390002 | 1324065 | 1932250 | 1388576 | 452113 | 352482 | 431555 | 237223 | 384648 | 280190 | 330993 | 646213 | 390002 | 1324065 | 1932250 | 1388576 | 452113 | 352482 | 431555 | 237223 | 1.02 | 1.02 | 1.03 | 1.02 | 1.03 | 1.03 | 1.02 | 1.02 | 1.02 | 1.02 | 1.02 | 1.01 | 392341 | 285794 | 340923 | 659137 | 401702 | 1363787 | 1970895 | 1416348 | 461155 | 359532 | 440186 | 239595 | 392341 | 285794 | 340923 | 659137 | 401702 | 1363787 | 1970895 | 1416348 | 461155 | 359532 | 440186 | 239595 | 33576 | 24426 | 31712 | 39402 | 31266 | 123654 | 167765 | 120975 | 38211 | 31848 | 35704 | 22313 | 8150310 | 8150310 | 8331395 | 8331395 | 700852 | 2020 | natural gas peaker | TRUE
3478 | N | . | Wilkes | Southwestern Electric Power Co | 17698 | TX | WSC | MRO |  | 22 | 1 | Electric Utility | ST | RFO | RFO | SWPP | AM | barrels | 0 | 0 | 0 | 0 | 0 | 0 | 0 | 0 | 0 | 0 | 0 | 0 | 0 | 0 | 0 | 0 | 0 | 0 | 0 | 0 | 0 | 0 | 0 | 0 | 0 | 0 | 0 | 0 | 0 | 0 | 0 | 0 | 0 | 0 | 0 | 0 | 0 | 0 | 0 | 0 | 0 | 0 | 0 | 0 | 0 | 0 | 0 | 0 | 0 | 0 | 0 | 0 | 0 | 0 | 0 | 0 | 0 | 0 | 0 | 0 | 0 | 0 | 0 | 0 | 0 | 0 | 0 | 0 | 0 | 0 | 0 | 0 | 0 | 0 | 0 | 0 | 0 | 2020 | petroleum | TRUE
3482 | N | . | Jones | Southwestern Public Service Co | 17718 | TX | WSC | MRO |  | 22 | 1 | Electric Utility | GT | NG | NG | SWPP | M | mcf | 13074 | 6929 | 315886 | 305081 | 53346 | 1355305 | 1998328 | 1672119 | 399478 | 421919 | 56072 | 390486 | 13074 | 6929 | 315886 | 305081 | 53346 | 1355305 | 1998328 | 1672119 | 399478 | 421919 | 56072 | 390486 | 1.027 | 1.028 | 1.024 | 1.022 | 1.017 | 1.02 | 1.017 | 1.019 | 1.017 | 1.016 | 1.015 | 1.016 | 13427 | 7123 | 323467 | 311793 | 54253 | 1382411 | 2032300 | 1703889 | 406269 | 428670 | 56913 | 396734 | 13427 | 7123 | 323467 | 311793 | 54253 | 1382411 | 2032300 | 1703889 | 406269 | 428670 | 56913 | 396734 | 1146 | 337 | 30577 | 29801 | 4876 | 132760 | 193471 | 162257 | 38396 | 40830 | 2570 | 38138 | 6988023 | 6988023 | 7117249 | 7117249 | 675159 | 2020 | natural gas peaker | TRUE
3482 | N | . | Jones | Southwestern Public Service Co | 17718 | TX | WSC | MRO |  | 22 | 1 | Electric Utility | ST | DFO | DFO | SWPP | M | barrels | 0 | 0 | 0 | 0 | 0 | 0 | 0 | 0 | 0 | 0 | 0 | 0 | 0 | 0 | 0 | 0 | 0 | 0 | 0 | 0 | 0 | 0 | 0 | 0 | 0 | 0 | 0 | 0 | 0 | 0 | 0 | 0 | 0 | 0 | 0 | 0 | 0 | 0 | 0 | 0 | 0 | 0 | 0 | 0 | 0 | 0 | 0 | 0 | 0 | 0 | 0 | 0 | 0 | 0 | 0 | 0 | 0 | 0 | 0 | 0 | 0 | 0 | 0 | 0 | 0 | 0 | 0 | 0 | 0 | 0 | 0 | 0 | 0 | 0 | 0 | 0 | 0 | 2020 | petroleum | TRUE
3482 | N | . | Jones | Southwestern Public Service Co | 17718 | TX | WSC | MRO |  | 22 | 1 | Electric Utility | ST | NG | NG | SWPP | M | mcf | 2440896 | 2476316 | 2002724 | 1972419 | 1401741 | 1284885 | 2087130 | 2102604 | 1887676 | 2218727 | 1011646 | 686473 | 2440896 | 2476316 | 2002724 | 1972419 | 1401741 | 1284885 | 2087130 | 2102604 | 1887676 | 2218727 | 1011646 | 686473 | 1.027 | 1.02 | 1.022 | 1.025 | 1.022 | 1.019 | 1.023 | 1.016 | 1.014 | 1.007 | 1.002 | 1.002 | 2506800 | 2525842 | 2046784 | 2021729 | 1432579 | 1309298 | 2135134 | 2136246 | 1914103 | 2234258 | 1013669 | 687846 | 2506800 | 2525842 | 2046784 | 2021729 | 1432579 | 1309298 | 2135134 | 2136246 | 1914103 | 2234258 | 1013669 | 687846 | 232772 | 241473 | 190033 | 184541 | 128562 | 112029 | 193331 | 197209 | 180542 | 208617 | 89277 | 60903 | 21573237 | 21573237 | 21964288 | 21964288 | 2019289 | 2020 | natural gas peaker | TRUE
3484 | N | . | Nichols | Southwestern Public Service Co | 17718 | TX | WSC | MRO |  | 22 | 1 | Electric Utility | ST | NG | NG | SWPP | AM | mcf | 1301202 | 1426299 | 1435320 | 1643195 | 1031493 | 952540 | 1491640 | 1416186 | 1362750 | 1098621 | 585416 | 442515 | 1301202 | 1426299 | 1435320 | 1643195 | 1031493 | 952540 | 1491640 | 1416186 | 1362750 | 1098621 | 585416 | 442515 | 1.026 | 1.025 | 1.033 | 1.037 | 1.029 | 1.037 | 1.029 | 1.03 | 1.012 | 1.013 | 1.007 | 0.981 | 1335033 | 1461956 | 1482686 | 1703993 | 1061406 | 987784 | 1534898 | 1458672 | 1379103 | 1112903 | 589514 | 434107 | 1335033 | 1461956 | 1482686 | 1703993 | 1061406 | 987784 | 1534898 | 1458672 | 1379103 | 1112903 | 589514 | 434107 | 118091 | 134652 | 136489 | 155871 | 87850 | 81111 | 138754 | 127266 | 92356 | 98776 | 45722 | 35105 | 14187177 | 14187177 | 14542055 | 14542055 | 1252043 | 2020 | natural gas peaker | TRUE
3485 | N | . | Plant X | Southwestern Public Service Co | 17718 | TX | WSC | MRO |  | 22 | 1 | Electric Utility | ST | DFO | DFO | SWPP | AM | barrels | 6 | 0 | 0 | 0 | 0 | 0 | 0 | 0 | 0 | 0 | 49 | 9 | 6 | 0 | 0 | 0 | 0 | 0 | 0 | 0 | 0 | 0 | 49 | 9 | 5.782 | 0 | 0 | 0 | 0 | 0 | 0 | 0 | 0 | 0 | 5.783 | 5.783 | 35 | 0 | 0 | 0 | 0 | 0 | 0 | 0 | 0 | 0 | 283 | 52 | 35 | 0 | 0 | 0 | 0 | 0 | 0 | 0 | 0 | 0 | 283 | 52 | 3.115 | 0 | 0 | 0 | 0 | 0 | 0 | 0 | 0 | 0 | 22.722 | 4.352 | 64 | 64 | 370 | 370 | 30.189 | 2020 | petroleum | TRUE
3485 | N | . | Plant X | Southwestern Public Service Co | 17718 | TX | WSC | MRO |  | 22 | 1 | Electric Utility | ST | NG | NG | SWPP | AM | mcf | 1310919 | 1208570 | 1167090 | 864432 | 808325 | 730177 | 872675 | 301677 | 792059 | 928066 | 625700 | 566609 | 1310919 | 1208570 | 1167090 | 864432 | 808325 | 730177 | 872675 | 301677 | 792059 | 928066 | 625700 | 566609 | 1.012 | 1.02 | 1.023 | 1.028 | 1.027 | 1.023 | 1.021 | 1.015 | 1.013 | 1.011 | 1.01 | 1.008 | 1326650 | 1232741 | 1193933 | 888636 | 830150 | 746971 | 891001 | 306202 | 802356 | 938275 | 631957 | 571142 | 1326650 | 1232741 | 1193933 | 888636 | 830150 | 746971 | 891001 | 306202 | 802356 | 938275 | 631957 | 571142 | 119129.89 | 113632 | 108493 | 81193 | 74519 | 64599 | 78814 | 27484 | 70473 | 80226 | 50674.278 | 47758.648 | 10176299 | 10176299 | 10360014 | 10360014 | 916995.81 | 2020 | natural gas peaker | TRUE
3490 | N | . | Graham | Luminant Generation Company LLC | 55983 | TX | WSC | TRE |  | 22 | 2 | NAICS-22 Non-Cogen | ST | NG | NG | ERCO | AM | mcf | 0 | 155943 | 123600 | 52384 | 130333 | 234645 | 641290 | 771885 | 15293 | 216350 | 117722 | 3196 | 0 | 155943 | 123600 | 52384 | 130333 | 234645 | 641290 | 771885 | 15293 | 216350 | 117722 | 3196 | 0 | 1.004 | 1.007 | 1.004 | 1.003 | 1.006 | 1.009 | 1.009 | 1.011 | 1.005 | 1.001 | 1.005 | 0 | 156567 | 124465 | 52594 | 130724 | 236053 | 647062 | 778832 | 15461 | 217432 | 117840 | 3212 | 0 | 156567 | 124465 | 52594 | 130724 | 236053 | 647062 | 778832 | 15461 | 217432 | 117840 | 3212 | 0 | 13004 | 10691 | 4313 | 10602 | 18792 | 53679 | 64934 | 1018 | 20064 | 9705 | 281 | 2462641 | 2462641 | 2480242 | 2480242 | 207083 | 2020 | natural gas peaker | TRUE
3491 | N | . | Handley | Exelon Power | 6035 | TX | WSC | TRE |  | 22 | 2 | NAICS-22 Non-Cogen | ST | DFO | DFO | ERCO | M | barrels | 0 | 0 | 0 | 0 | 0 | 0 | 0 | 0 | 0 | 0 | 0 | 0 | 0 | 0 | 0 | 0 | 0 | 0 | 0 | 0 | 0 | 0 | 0 | 0 | 0 | 0 | 0 | 0 | 0 | 0 | 0 | 0 | 0 | 0 | 0 | 0 | 0 | 0 | 0 | 0 | 0 | 0 | 0 | 0 | 0 | 0 | 0 | 0 | 0 | 0 | 0 | 0 | 0 | 0 | 0 | 0 | 0 | 0 | 0 | 0 | 0 | 0 | 0 | 0 | 0 | 0 | 0 | 0 | 0 | 0 | 0 | 0 | 0 | 0 | 0 | 0 | 0 | 2020 | petroleum | TRUE
3491 | N | . | Handley | Exelon Power | 6035 | TX | WSC | TRE |  | 22 | 2 | NAICS-22 Non-Cogen | ST | NG | NG | ERCO | M | mcf | 24400 | 220869 | 645770 | 354362 | 416432 | 954556 | 1019342 | 2416663 | 83525 | 1438310 | 58598 | 39269 | 24400 | 220869 | 645770 | 354362 | 416432 | 954556 | 1019342 | 2416663 | 83525 | 1438310 | 58598 | 39269 | 1.035 | 1.035 | 1.035 | 1.035 | 1.035 | 1.035 | 1.035 | 1.035 | 1.035 | 1.035 | 1.035 | 1.035 | 25254 | 228599 | 668372 | 366765 | 431007 | 987965 | 1055019 | 2501246 | 86448 | 1488651 | 60649 | 40643 | 25254 | 228599 | 668372 | 366765 | 431007 | 987965 | 1055019 | 2501246 | 86448 | 1488651 | 60649 | 40643 | 1807 | 14519 | 49227 | 24541 | 30664 | 64271 | 71588 | 182760 | 6829 | 113325 | 4990 | 2391 | 7672096 | 7672096 | 7940618 | 7940618 | 566912 | 2020 | natural gas peaker | TRUE
3492 | N | . | Morgan Creek | Luminant Generation Company LLC | 55983 | TX | WSC | TRE |  | 22 | 2 | NAICS-22 Non-Cogen | GT | DFO | DFO | ERCO | A | barrels | 35 | 79 | 35 | 51 | 56 | 49 | 40 | 30 | 51 | 37 | 34 | 43 | 35 | 79 | 35 | 51 | 56 | 49 | 40 | 30 | 51 | 37 | 34 | 43 | 5.796 | 5.796 | 5.796 | 5.796 | 5.796 | 5.796 | 5.796 | 5.796 | 5.796 | 5.796 | 5.796 | 5.796 | 203 | 458 | 203 | 296 | 325 | 284 | 232 | 174 | 296 | 214 | 197 | 249 | 203 | 458 | 203 | 296 | 325 | 284 | 232 | 174 | 296 | 214 | 197 | 249 | 13.092 | 29.134 | 13.03 | 18.756 | 20.697 | 18.095 | 14.843 | 11.029 | 19.035 | 13.54 | 12.703 | 15.966 | 540 | 540 | 3131 | 3131 | 199.92 | 2020 | petroleum | TRUE
3492 | N | . | Morgan Creek | Luminant Generation Company LLC | 55983 | TX | WSC | TRE |  | 22 | 2 | NAICS-22 Non-Cogen | GT | NG | NG | ERCO | A | mcf | 11644 | 11080 | 10797 | 9614 | 11509 | 13613 | 16562 | 16030 | 13227 | 11439 | 8960 | 9847 | 11644 | 11080 | 10797 | 9614 | 11509 | 13613 | 16562 | 16030 | 13227 | 11439 | 8960 | 9847 | 1.002 | 1.002 | 1.002 | 1.002 | 1.002 | 1.002 | 1.002 | 1.002 | 1.002 | 1.002 | 1.002 | 1.002 | 11667 | 11102 | 10819 | 9633 | 11532 | 13640 | 16595 | 16062 | 13253 | 11462 | 8978 | 9867 | 11667 | 11102 | 10819 | 9633 | 11532 | 13640 | 16595 | 16062 | 13253 | 11462 | 8978 | 9867 | 745.354 | 709.142 | 691.031 | 615.296 | 736.622 | 871.257 | 1060.02 | 1025.96 | 846.603 | 732.113 | 573.447 | 630.235 | 144322 | 144322 | 144610 | 144610 | 9237.08 | 2020 | natural gas peaker | TRUE
3494 | N | . | Permian Basin | Luminant Generation Company LLC | 55983 | TX | WSC | TRE |  | 22 | 2 | NAICS-22 Non-Cogen | GT | DFO | DFO | ERCO | A | barrels | 73 | 163 | 73 | 105 | 116 | 101 | 83 | 62 | 107 | 76 | 71 | 89 | 73 | 163 | 73 | 105 | 116 | 101 | 83 | 62 | 107 | 76 | 71 | 89 | 5.796 | 5.796 | 5.796 | 5.796 | 5.796 | 5.796 | 5.796 | 5.796 | 5.796 | 5.796 | 5.796 | 5.796 | 423 | 945 | 423 | 609 | 672 | 585 | 481 | 359 | 620 | 440 | 412 | 516 | 423 | 945 | 423 | 609 | 672 | 585 | 481 | 359 | 620 | 440 | 412 | 516 | 30.482 | 67.835 | 30.339 | 43.671 | 48.191 | 42.133 | 34.561 | 25.681 | 44.32 | 31.526 | 29.577 | 37.174 | 1119 | 1119 | 6485 | 6485 | 465.49 | 2020 | petroleum | TRUE
3494 | N | . | Permian Basin | Luminant Generation Company LLC | 55983 | TX | WSC | TRE |  | 22 | 2 | NAICS-22 Non-Cogen | GT | NG | NG | ERCO | A | mcf | 380253 | 361779 | 352540 | 313903 | 375799 | 444485 | 540785 | 523409 | 431907 | 373498 | 292552 | 321524 | 380253 | 361779 | 352540 | 313903 | 375799 | 444485 | 540785 | 523409 | 431907 | 373498 | 292552 | 321524 | 1.023 | 1.023 | 1.023 | 1.023 | 1.023 | 1.023 | 1.023 | 1.023 | 1.023 | 1.023 | 1.023 | 1.023 | 388999 | 370100 | 360648 | 321123 | 384442 | 454708 | 553223 | 535447 | 441841 | 382088 | 299281 | 328919 | 388999 | 370100 | 360648 | 321123 | 384442 | 454708 | 553223 | 535447 | 441841 | 382088 | 299281 | 328919 | 27919.075 | 26562.653 | 25884.273 | 23047.429 | 27591.987 | 32635.057 | 39705.659 | 38429.864 | 31711.584 | 27423.089 | 21479.856 | 23606.984 | 4712434 | 4712434 | 4820819 | 4820819 | 345997.51 | 2020 | natural gas peaker | TRUE
3504 | N | . | Stryker Creek | Luminant Generation Company LLC | 55983 | TX | WSC | TRE |  | 22 | 2 | NAICS-22 Non-Cogen | IC | DFO | DFO | ERCO | A | barrels | 6 | 15 | 7 | 9 | 10 | 9 | 7 | 6 | 10 | 7 | 6 | 8 | 6 | 15 | 7 | 9 | 10 | 9 | 7 | 6 | 10 | 7 | 6 | 8 | 6.2 | 6.2 | 6.2 | 6.2 | 6.2 | 6.2 | 6.2 | 6.2 | 6.2 | 6.2 | 6.2 | 6.2 | 37 | 93 | 43 | 56 | 62 | 56 | 43 | 37 | 62 | 43 | 37 | 50 | 37 | 93 | 43 | 56 | 62 | 56 | 43 | 37 | 62 | 43 | 37 | 50 | 0 | 0 | 0 | 0 | 0 | 0 | 0 | 0 | 0 | 0 | 0 | 0 | 100 | 100 | 619 | 619 | 0 | 2020 | petroleum | TRUE
3504 | N | . | Stryker Creek | Luminant Generation Company LLC | 55983 | TX | WSC | TRE |  | 22 | 2 | NAICS-22 Non-Cogen | ST | NG | NG | ERCO | AM | mcf | 0 | 0 | 41484 | 4036 | 176454 | 521303 | 938247 | 972252 | 53365 | 155946 | 52192 | 6937 | 0 | 0 | 41484 | 4036 | 176454 | 521303 | 938247 | 972252 | 53365 | 155946 | 52192 | 6937 | 0 | 0 | 1.005 | 1.005 | 1.012 | 1.02 | 1.012 | 1.013 | 1.013 | 1.01 | 1.01 | 1.017 | 0 | 0 | 41691 | 4056 | 178571 | 531729 | 949506 | 984891 | 54059 | 157505 | 52714 | 7055 | 0 | 0 | 41691 | 4056 | 178571 | 531729 | 949506 | 984891 | 54059 | 157505 | 52714 | 7055 | 0 | 0 | 2119 | 115 | 11921 | 39977 | 70585 | 72196 | 2857 | 9184 | 3390 | 295 | 2922216 | 2922216 | 2961777 | 2961777 | 212639 | 2020 | natural gas peaker | TRUE
3507 | N | . | Trinidad (TX) | Luminant Generation Company LLC | 55983 | TX | WSC | TRE |  | 22 | 2 | NAICS-22 Non-Cogen | IC | DFO | DFO | ERCO | A | barrels | 0 | 0 | 0 | 0 | 0 | 0 | 0 | 0 | 0 | 0 | 0 | 4 | 0 | 0 | 0 | 0 | 0 | 0 | 0 | 0 | 0 | 0 | 0 | 4 | 0 | 0 | 0 | 0 | 0 | 0 | 0 | 0 | 0 | 0 | 0 | 6.2 | 0 | 0 | 0 | 0 | 0 | 0 | 0 | 0 | 0 | 0 | 0 | 25 | 0 | 0 | 0 | 0 | 0 | 0 | 0 | 0 | 0 | 0 | 0 | 25 | 0 | 0 | 0 | 0 | 0 | 0 | 0 | 0 | 0 | 0 | 0 | 0 | 4 | 4 | 25 | 25 | 0 | 2020 | petroleum | TRUE
3507 | N | . | Trinidad (TX) | Luminant Generation Company LLC | 55983 | TX | WSC | TRE |  | 22 | 2 | NAICS-22 Non-Cogen | ST | DFO | DFO | ERCO | AM | barrels | 0 | 0 | 0 | 0 | 0 | 0 | 0 | 0 | 0 | 0 | 0 | 0 | 0 | 0 | 0 | 0 | 0 | 0 | 0 | 0 | 0 | 0 | 0 | 0 | 0 | 0 | 0 | 0 | 0 | 0 | 0 | 0 | 0 | 0 | 0 | 0 | 0 | 0 | 0 | 0 | 0 | 0 | 0 | 0 | 0 | 0 | 0 | 0 | 0 | 0 | 0 | 0 | 0 | 0 | 0 | 0 | 0 | 0 | 0 | 0 | 0 | 0 | 0 | 0 | 0 | 0 | 0 | 0 | 0 | 0 | 0 | 0 | 0 | 0 | 0 | 0 | 0 | 2020 | petroleum | TRUE
3507 | N | . | Trinidad (TX) | Luminant Generation Company LLC | 55983 | TX | WSC | TRE |  | 22 | 2 | NAICS-22 Non-Cogen | ST | NG | NG | ERCO | AM | mcf | 2787 | 0 | 30662 | 25550 | 5129 | 70882 | 164982 | 191711 | 0 | 38360 | 20010 | 0 | 2787 | 0 | 30662 | 25550 | 5129 | 70882 | 164982 | 191711 | 0 | 38360 | 20010 | 0 | 1.013 | 0 | 1.013 | 1.013 | 1.013 | 1.013 | 1.013 | 1.013 | 0 | 1.013 | 1.013 | 0 | 2823 | 0 | 31061 | 25882 | 5196 | 71803 | 167127 | 194203 | 0 | 38859 | 20270 | 0 | 2823 | 0 | 31061 | 25882 | 5196 | 71803 | 167127 | 194203 | 0 | 38859 | 20270 | 0 | 111 | 0 | 2352 | 1899 | 351 | 6065 | 14225 | 16534 | 0 | 2199 | 1488 | 0 | 550073 | 550073 | 557224 | 557224 | 45224 | 2020 | natural gas peaker | TRUE
3548 | N | . | Decker Creek | Austin Energy | 1015 | TX | WSC | TRE |  | 22 | 1 | Electric Utility | GT | JF | WOO | ERCO | A | barrels | 0 | 0 | . | . | . | . | . | . | . | . | 0 | . | 0 | 0 | . | . | . | . | . | . | . | . | 0 | . | 0 | 0 | . | . | . | . | . | . | . | . | 0 | . | 0 | 0 | . | . | . | . | . | . | . | . | 0 | . | 0 | 0 | . | . | . | . | . | . | . | . | 0 | . | 0 | 0 | . | . | . | . | . | . | . | . | 0 | . | 0 | 0 | 0 | 0 | 0 | 2020 | petroleum | TRUE
3548 | N | . | Decker Creek | Austin Energy | 1015 | TX | WSC | TRE |  | 22 | 1 | Electric Utility | GT | NG | NG | ERCO | A | mcf | 29464 | 28031 | 27315 | 24322 | 29117 | 34439 | 41901 | 40555 | 33465 | 28939 | 22667 | 24912 | 29464 | 28031 | 27315 | 24322 | 29117 | 34439 | 41901 | 40555 | 33465 | 28939 | 22667 | 24912 | 1.012 | 1.012 | 1.012 | 1.012 | 1.012 | 1.012 | 1.012 | 1.012 | 1.012 | 1.012 | 1.012 | 1.012 | 29818 | 28367 | 27643 | 24614 | 29466 | 34852 | 42404 | 41042 | 33867 | 29286 | 22939 | 25211 | 29818 | 28367 | 27643 | 24614 | 29466 | 34852 | 42404 | 41042 | 33867 | 29286 | 22939 | 25211 | 2072.159 | 1971.485 | 1921.136 | 1710.584 | 2047.882 | 2422.18 | 2946.961 | 2852.272 | 2353.64 | 2035.347 | 1594.239 | 1752.115 | 365127 | 365127 | 369509 | 369509 | 25680 | 2020 | natural gas peaker | TRUE
3548 | N | . | Decker Creek | Austin Energy | 1015 | TX | WSC | TRE |  | 22 | 1 | Electric Utility | ST | DFO | DFO | ERCO | AM | barrels | 0 | 0 | 0 | 0 | 0 | 0 | 0 | 0 | 0 | 0 | 0 | 0 | 0 | 0 | 0 | 0 | 0 | 0 | 0 | 0 | 0 | 0 | 0 | 0 | 0 | 0 | 0 | 0 | 0 | 0 | 0 | 0 | 0 | 0 | 0 | 0 | 0 | 0 | 0 | 0 | 0 | 0 | 0 | 0 | 0 | 0 | 0 | 0 | 0 | 0 | 0 | 0 | 0 | 0 | 0 | 0 | 0 | 0 | 0 | 0 | 0 | 0 | 0 | 0 | 0 | 0 | 0 | 0 | 0 | 0 | 0 | 0 | 0 | 0 | 0 | 0 | 0 | 2020 | petroleum | TRUE
3548 | N | . | Decker Creek | Austin Energy | 1015 | TX | WSC | TRE |  | 22 | 1 | Electric Utility | ST | JF | WOO | ERCO | A | barrels | . | . | 0 | 0 | 0 | 0 | 0 | 0 | 0 | 0 | . | 0 | . | . | 0 | 0 | 0 | 0 | 0 | 0 | 0 | 0 | . | 0 | . | . | 0 | 0 | 0 | 0 | 0 | 0 | 0 | 0 | . | 0 | . | . | 0 | 0 | 0 | 0 | 0 | 0 | 0 | 0 | . | 0 | . | . | 0 | 0 | 0 | 0 | 0 | 0 | 0 | 0 | . | 0 | . | . | 0 | 0 | 0 | 0 | 0 | 0 | 0 | 0 | . | 0 | 0 | 0 | 0 | 0 | 0 | 2020 | petroleum | TRUE
3548 | N | . | Decker Creek | Austin Energy | 1015 | TX | WSC | TRE |  | 22 | 1 | Electric Utility | ST | NG | NG | ERCO | AM | mcf | 0 | 28873 | 298123 | 410956 | 396916 | 1547342 | 1716907 | 1881044 | 540465 | 511515 | 0 | 671547 | 0 | 28873 | 298123 | 410956 | 396916 | 1547342 | 1716907 | 1881044 | 540465 | 511515 | 0 | 671547 | 0 | 1.03 | 1.03 | 1.02 | 1.01 | 1 | 1 | 1.01 | 1.01 | 1.01 | 0 | 1.03 | 0 | 29739 | 307067 | 419175 | 400885 | 1547342 | 1716907 | 1899854 | 545870 | 516630 | 0 | 691693 | 0 | 29739 | 307067 | 419175 | 400885 | 1547342 | 1716907 | 1899854 | 545870 | 516630 | 0 | 691693 | 0 | 1818 | 25431 | 27054 | 32704 | 125978 | 143877 | 164798 | 43412 | 42890 | 0 | 49211 | 8003688 | 8003688 | 8075162 | 8075162 | 657173 | 2020 | natural gas peaker | TRUE
3559 | N | . | Silas Ray | Brownsville Public Utilities Board | 2409 | TX | WSC | TRE |  | 22 | 1 | Electric Utility | CA | DFO | DFO | ERCO | AM | barrels | 0 | 0 | 0 | 0 | 0 | 0 | 0 | 0 | 0 | 0 | 0 | 0 | 0 | 0 | 0 | 0 | 0 | 0 | 0 | 0 | 0 | 0 | 0 | 0 | 0 | 0 | 0 | 0 | 0 | 0 | 0 | 0 | 0 | 0 | 0 | 0 | 0 | 0 | 0 | 0 | 0 | 0 | 0 | 0 | 0 | 0 | 0 | 0 | 0 | 0 | 0 | 0 | 0 | 0 | 0 | 0 | 0 | 0 | 0 | 0 | 0 | 0 | 0 | 0 | 0 | 0 | 0 | 0 | 0 | 0 | 0 | 0 | 0 | 0 | 0 | 0 | 0 | 2020 | petroleum | TRUE
3559 | N | . | Silas Ray | Brownsville Public Utilities Board | 2409 | TX | WSC | TRE |  | 22 | 1 | Electric Utility | CA | NG | NG | ERCO | AM | mcf | 0 | 0 | 0 | 0 | 0 | 0 | 0 | 0 | 0 | 0 | 0 | 0 | 0 | 0 | 0 | 0 | 0 | 0 | 0 | 0 | 0 | 0 | 0 | 0 | 0 | 0 | 0 | 0 | 0 | 0 | 0 | 0 | 0 | 0 | 0 | 0 | 0 | 0 | 0 | 0 | 0 | 0 | 0 | 0 | 0 | 0 | 0 | 0 | 0 | 0 | 0 | 0 | 0 | 0 | 0 | 0 | 0 | 0 | 0 | 0 | 0 | 1199 | 1769 | 1870 | 2257 | 2717 | 2952 | 739 | 3103 | 3451 | 62 | 52 | 0 | 0 | 0 | 0 | 20171 | 2020 | natural gas nonpeaker | TRUE
3559 | N | . | Silas Ray | Brownsville Public Utilities Board | 2409 | TX | WSC | TRE |  | 22 | 1 | Electric Utility | CT | DFO | DFO | ERCO | AM | barrels | 0 | 0 | 0 | 0 | 0 | 0 | 0 | 0 | 0 | 0 | 0 | 0 | 0 | 0 | 0 | 0 | 0 | 0 | 0 | 0 | 0 | 0 | 0 | 0 | 0 | 0 | 0 | 0 | 0 | 0 | 0 | 0 | 0 | 0 | 0 | 0 | 0 | 0 | 0 | 0 | 0 | 0 | 0 | 0 | 0 | 0 | 0 | 0 | 0 | 0 | 0 | 0 | 0 | 0 | 0 | 0 | 0 | 0 | 0 | 0 | 0 | 0 | 0 | 0 | 0 | 0 | 0 | 0 | 0 | 0 | 0 | 0 | 0 | 0 | 0 | 0 | 0 | 2020 | petroleum | TRUE
3559 | N | . | Silas Ray | Brownsville Public Utilities Board | 2409 | TX | WSC | TRE |  | 22 | 1 | Electric Utility | CT | NG | NG | ERCO | AM | mcf | 0 | 46497 | 63380 | 72084 | 87938 | 98539 | 105216 | 139183 | 121965 | 130312 | 4773 | 6710 | 0 | 46497 | 63380 | 72084 | 87938 | 98539 | 105216 | 139183 | 121965 | 130312 | 4773 | 6710 | 0 | 1.022 | 1.017 | 1.021 | 1.019 | 1.016 | 1.016 | 1.014 | 1.018 | 1.018 | 1.018 | 1.018 | 0 | 47520 | 64457 | 73598 | 89609 | 100116 | 106899 | 141132 | 124160 | 132658 | 4859 | 6831 | 0 | 47520 | 64457 | 73598 | 89609 | 100116 | 106899 | 141132 | 124160 | 132658 | 4859 | 6831 | 0 | 3565 | 4827 | 5294 | 6487 | 7291 | 7769 | 10310 | 8986 | 9600 | 371 | 475 | 876597 | 876597 | 891839 | 891839 | 64975 | 2020 | natural gas nonpeaker | TRUE
3559 | N | . | Silas Ray | Brownsville Public Utilities Board | 2409 | TX | WSC | TRE |  | 22 | 1 | Electric Utility | GT | NG | NG | ERCO | A | mcf | 40432 | 38467 | 37484 | 33376 | 39957 | 47260 | 57500 | 55652 | 45923 | 39713 | 31106 | 34186 | 40432 | 38467 | 37484 | 33376 | 39957 | 47260 | 57500 | 55652 | 45923 | 39713 | 31106 | 34186 | 1.018 | 1.018 | 1.018 | 1.018 | 1.018 | 1.018 | 1.018 | 1.018 | 1.018 | 1.018 | 1.018 | 1.018 | 41160 | 39159 | 38159 | 33977 | 40676 | 48111 | 58535 | 56654 | 46750 | 40428 | 31666 | 34801 | 41160 | 39159 | 38159 | 33977 | 40676 | 48111 | 58535 | 56654 | 46750 | 40428 | 31666 | 34801 | 3772.975 | 3589.669 | 3497.993 | 3114.623 | 3728.773 | 4410.292 | 5365.811 | 5193.4 | 4285.494 | 3705.948 | 2902.781 | 3190.241 | 501056 | 501056 | 510076 | 510076 | 46758 | 2020 | natural gas peaker | TRUE
3559 | N | . | Silas Ray | Brownsville Public Utilities Board | 2409 | TX | WSC | TRE |  | 22 | 1 | Electric Utility | IC | DFO | DFO | ERCO | A | barrels | 0 | 0 | 0 | 0 | 0 | 0 | 0 | 0 | 0 | 0 | 0 | 0 | 0 | 0 | 0 | 0 | 0 | 0 | 0 | 0 | 0 | 0 | 0 | 0 | 0 | 0 | 0 | 0 | 0 | 0 | 0 | 0 | 0 | 0 | 0 | 0 | 0 | 0 | 0 | 0 | 0 | 0 | 0 | 0 | 0 | 0 | 0 | 0 | 0 | 0 | 0 | 0 | 0 | 0 | 0 | 0 | 0 | 0 | 0 | 0 | 0 | 0 | 0 | 0 | 0 | 0 | 0 | 0 | 0 | 0 | 0 | 0 | 0 | 0 | 0 | 0 | 0 | 2020 | petroleum | TRUE
3561 | N | . | Bryan (TX) | City of Bryan - (TX) | 2442 | TX | WSC | TRE |  | 22 | 1 | Electric Utility | GT | DFO | DFO | ERCO | A | barrels | 0 | 0 | 0 | 0 | 0 | 0 | 0 | 0 | 0 | 0 | 0 | 0 | 0 | 0 | 0 | 0 | 0 | 0 | 0 | 0 | 0 | 0 | 0 | 0 | 0 | 0 | 0 | 0 | 0 | 0 | 0 | 0 | 0 | 0 | 0 | 0 | 0 | 0 | 0 | 0 | 0 | 0 | 0 | 0 | 0 | 0 | 0 | 0 | 0 | 0 | 0 | 0 | 0 | 0 | 0 | 0 | 0 | 0 | 0 | 0 | 0 | 0 | 0 | 0 | 0 | 0 | 0 | 0 | 0 | 0 | 0 | 0 | 0 | 0 | 0 | 0 | 0 | 2020 | petroleum | TRUE
3561 | N | . | Bryan (TX) | City of Bryan - (TX) | 2442 | TX | WSC | TRE |  | 22 | 1 | Electric Utility | GT | NG | NG | ERCO | A | mcf | 809 | 770 | 751 | 668 | 800 | 947 | 1152 | 1115 | 920 | 795 | 623 | 685 | 809 | 770 | 751 | 668 | 800 | 947 | 1152 | 1115 | 920 | 795 | 623 | 685 | 1 | 1 | 1 | 1 | 1 | 1 | 1 | 1 | 1 | 1 | 1 | 1 | 809 | 770 | 751 | 668 | 800 | 947 | 1152 | 1115 | 920 | 795 | 623 | 685 | 809 | 770 | 751 | 668 | 800 | 947 | 1152 | 1115 | 920 | 795 | 623 | 685 | 45.994 | 43.76 | 42.642 | 37.969 | 45.455 | 53.763 | 65.412 | 63.31 | 52.242 | 45.177 | 35.386 | 38.89 | 10035 | 10035 | 10035 | 10035 | 570 | 2020 | natural gas peaker | TRUE
3576 | N | . | Ray Olinger | City of Garland - (TX) | 6958 | TX | WSC | TRE |  | 22 | 1 | Electric Utility | GT | NG | NG | ERCO | A | mcf | 3906 | 3716 | 3621 | 3224 | 3860 | 4566 | 5555 | 5377 | 4437 | 3837 | 3005 | 3303 | 3906 | 3716 | 3621 | 3224 | 3860 | 4566 | 5555 | 5377 | 4437 | 3837 | 3005 | 3303 | 1.02 | 1.02 | 1.02 | 1.02 | 1.02 | 1.02 | 1.02 | 1.02 | 1.02 | 1.02 | 1.02 | 1.02 | 3984 | 3790 | 3693 | 3288 | 3937 | 4657 | 5666 | 5485 | 4526 | 3914 | 3065 | 3369 | 3984 | 3790 | 3693 | 3288 | 3937 | 4657 | 5666 | 5485 | 4526 | 3914 | 3065 | 3369 | 296.543 | 282.134 | 274.929 | 244.797 | 293.067 | 346.632 | 421.732 | 408.181 | 336.823 | 291.273 | 228.148 | 250.741 | 48407 | 48407 | 49374 | 49374 | 3675 | 2020 | natural gas peaker | TRUE
3576 | N | . | Ray Olinger | City of Garland - (TX) | 6958 | TX | WSC | TRE |  | 22 | 1 | Electric Utility | ST | NG | NG | ERCO | AM | mcf | 0 | 0 | 0 | 8737 | 7999 | 11000 | 26734 | 141767 | 8103 | 0 | 0 | 0 | 0 | 0 | 0 | 8737 | 7999 | 11000 | 26734 | 141767 | 8103 | 0 | 0 | 0 | 0 | 0 | 0 | 1.02 | 1.02 | 1.02 | 1.02 | 1.02 | 1.02 | 0 | 0 | 0 | 0 | 0 | 0 | 8912 | 8159 | 11220 | 27269 | 144602 | 8265 | 0 | 0 | 0 | 0 | 0 | 0 | 8912 | 8159 | 11220 | 27269 | 144602 | 8265 | 0 | 0 | 0 | 0 | 0 | 0 | 883 | 439 | 708 | 1551 | 10848 | 473 | 0 | 0 | 0 | 204340 | 204340 | 208427 | 208427 | 14902 | 2020 | natural gas peaker | TRUE
3581 | N | . | Abbott TP 3 | Guadalupe Blanco River Authority | 7751 | TX | WSC | TRE |  | 22 | 1 | Electric Utility | HY | WAT | HYC | ERCO | A |  | 0 | 0 | 0 | 0 | 0 | 0 | 0 | 0 | 0 | 0 | 0 | 0 | 0 | 0 | 0 | 0 | 0 | 0 | 0 | 0 | 0 | 0 | 0 | 0 | 0 | 0 | 0 | 0 | 0 | 0 | 0 | 0 | 0 | 0 | 0 | 0 | 2796 | 5885 | 5438 | 6646 | 7254 | 3257 | 4522 | 3552 | 4656 | 4552 | 2815 | 3073 | 2796 | 5885 | 5438 | 6646 | 7254 | 3257 | 4522 | 3552 | 4656 | 4552 | 2815 | 3073 | 318.934 | 671.317 | 620.296 | 758.037 | 827.406 | 371.543 | 515.781 | 405.101 | 531.065 | 519.178 | 321.076 | 350.536 | 0 | 0 | 54446 | 54446 | 6210.27 | 2020 | hydro | TRUE
3582 | N | . | Dunlap TP 1 | Guadalupe Blanco River Authority | 7751 | TX | WSC | TRE |  | 22 | 1 | Electric Utility | HY | WAT | HYC | ERCO | A |  | 0 | 0 | 0 | 0 | 0 | 0 | 0 | 0 | 0 | 0 | 0 | 0 | 0 | 0 | 0 | 0 | 0 | 0 | 0 | 0 | 0 | 0 | 0 | 0 | 0 | 0 | 0 | 0 | 0 | 0 | 0 | 0 | 0 | 0 | 0 | 0 | 0 | 1 | 1 | 1 | 1 | 1 | 1 | 1 | 1 | 1 | 0 | 0 | 0 | 1 | 1 | 1 | 1 | 1 | 1 | 1 | 1 | 1 | 0 | 0 | 0.05 | 0.107 | 0.099 | 0.121 | 0.132 | 0.059 | 0.082 | 0.065 | 0.085 | 0.083 | 0.051 | 0.056 | 0 | 0 | 9 | 9 | 0.99 | 2020 | hydro | TRUE
3583 | N | . | H 4 | Guadalupe Blanco River Authority | 7751 | TX | WSC | TRE |  | 22 | 1 | Electric Utility | HY | WAT | HYC | ERCO | A |  | 0 | 0 | 0 | 0 | 0 | 0 | 0 | 0 | 0 | 0 | 0 | 0 | 0 | 0 | 0 | 0 | 0 | 0 | 0 | 0 | 0 | 0 | 0 | 0 | 0 | 0 | 0 | 0 | 0 | 0 | 0 | 0 | 0 | 0 | 0 | 0 | 2066 | 4349 | 4018 | 4910 | 5360 | 2407 | 3341 | 2624 | 3440 | 3363 | 2080 | 2271 | 2066 | 4349 | 4018 | 4910 | 5360 | 2407 | 3341 | 2624 | 3440 | 3363 | 2080 | 2271 | 235.655 | 496.023 | 458.325 | 560.099 | 611.354 | 274.526 | 381.101 | 299.321 | 392.394 | 383.61 | 237.237 | 259.005 | 0 | 0 | 40229 | 40229 | 4588.65 | 2020 | hydro | TRUE
3584 | N | . | H 5 | Guadalupe Blanco River Authority | 7751 | TX | WSC | TRE |  | 22 | 1 | Electric Utility | HY | WAT | HYC | ERCO | A |  | 0 | 0 | 0 | 0 | 0 | 0 | 0 | 0 | 0 | 0 | 0 | 0 | 0 | 0 | 0 | 0 | 0 | 0 | 0 | 0 | 0 | 0 | 0 | 0 | 0 | 0 | 0 | 0 | 0 | 0 | 0 | 0 | 0 | 0 | 0 | 0 | 0 | 0 | 0 | 0 | 0 | 0 | 0 | 0 | 0 | 0 | 0 | 0 | 0 | 0 | 0 | 0 | 0 | 0 | 0 | 0 | 0 | 0 | 0 | 0 | 0 | 0 | 0 | 0 | 0 | 0 | 0 | 0 | 0 | 0 | 0 | 0 | 0 | 0 | 0 | 0 | 0 | 2020 | hydro | TRUE
3585 | N | . | Nolte | Guadalupe Blanco River Authority | 7751 | TX | WSC | TRE |  | 22 | 1 | Electric Utility | HY | WAT | HYC | ERCO | A |  | 0 | 0 | 0 | 0 | 0 | 0 | 0 | 0 | 0 | 0 | 0 | 0 | 0 | 0 | 0 | 0 | 0 | 0 | 0 | 0 | 0 | 0 | 0 | 0 | 0 | 0 | 0 | 0 | 0 | 0 | 0 | 0 | 0 | 0 | 0 | 0 | 1910 | 4021 | 3716 | 4541 | 4956 | 2226 | 3090 | 2427 | 3181 | 3110 | 1923 | 2100 | 1910 | 4021 | 3716 | 4541 | 4956 | 2226 | 3090 | 2427 | 3181 | 3110 | 1923 | 2100 | 217.909 | 458.674 | 423.815 | 517.926 | 565.322 | 253.855 | 352.405 | 276.784 | 362.848 | 354.726 | 219.374 | 239.502 | 0 | 0 | 37201 | 37201 | 4243.14 | 2020 | hydro | TRUE
3586 | N | . | TP 4 | Guadalupe Blanco River Authority | 7751 | TX | WSC | TRE |  | 22 | 1 | Electric Utility | HY | WAT | HYC | ERCO | A |  | 0 | 0 | 0 | 0 | 0 | 0 | 0 | 0 | 0 | 0 | 0 | 0 | 0 | 0 | 0 | 0 | 0 | 0 | 0 | 0 | 0 | 0 | 0 | 0 | 0 | 0 | 0 | 0 | 0 | 0 | 0 | 0 | 0 | 0 | 0 | 0 | 2374 | 4997 | 4617 | 5643 | 6159 | 2766 | 3839 | 3016 | 3953 | 3865 | 2390 | 2609 | 2374 | 4997 | 4617 | 5643 | 6159 | 2766 | 3839 | 3016 | 3953 | 3865 | 2390 | 2609 | 270.801 | 570 | 526.679 | 643.632 | 702.532 | 315.468 | 437.938 | 343.962 | 450.916 | 440.822 | 272.618 | 297.632 | 0 | 0 | 46228 | 46228 | 5273 | 2020 | hydro | TRUE
3594 | N | . | Austin | Lower Colorado River Authority | 11269 | TX | WSC | TRE |  | 22 | 1 | Electric Utility | HY | WAT | HYC | ERCO | A |  | 0 | 0 | 0 | 0 | 0 | 0 | 0 | 0 | 0 | 0 | 0 | 0 | 0 | 0 | 0 | 0 | 0 | 0 | 0 | 0 | 0 | 0 | 0 | 0 | 0 | 0 | 0 | 0 | 0 | 0 | 0 | 0 | 0 | 0 | 0 | 0 | 6860 | 14440 | 13343 | 16305 | 17797 | 7992 | 11094 | 8714 | 11423 | 11168 | 6906 | 7540 | 6860 | 14440 | 13343 | 16305 | 17797 | 7992 | 11094 | 8714 | 11423 | 11168 | 6906 | 7540 | 782.51 | 1647.087 | 1521.907 | 1859.856 | 2030.054 | 911.586 | 1265.478 | 993.922 | 1302.977 | 1273.811 | 787.765 | 860.047 | 0 | 0 | 133582 | 133582 | 15237 | 2020 | hydro | TRUE
3595 | N | . | Buchanan Dam (TX) | Lower Colorado River Authority | 11269 | TX | WSC | TRE |  | 22 | 1 | Electric Utility | HY | WAT | HYC | ERCO | A |  | 0 | 0 | 0 | 0 | 0 | 0 | 0 | 0 | 0 | 0 | 0 | 0 | 0 | 0 | 0 | 0 | 0 | 0 | 0 | 0 | 0 | 0 | 0 | 0 | 0 | 0 | 0 | 0 | 0 | 0 | 0 | 0 | 0 | 0 | 0 | 0 | 7752 | 16317 | 15077 | 18425 | 20111 | 9031 | 12537 | 9847 | 12908 | 12619 | 7804 | 8520 | 7752 | 16317 | 15077 | 18425 | 20111 | 9031 | 12537 | 9847 | 12908 | 12619 | 7804 | 8520 | 884.248 | 1861.228 | 1719.773 | 2101.661 | 2293.986 | 1030.104 | 1430.006 | 1123.144 | 1472.381 | 1439.422 | 890.184 | 971.863 | 0 | 0 | 150948 | 150948 | 17218 | 2020 | hydro | TRUE
3597 | N | . | Granite Shoals | Lower Colorado River Authority | 11269 | TX | WSC | TRE |  | 22 | 1 | Electric Utility | HY | WAT | HYC | ERCO | A |  | 0 | 0 | 0 | 0 | 0 | 0 | 0 | 0 | 0 | 0 | 0 | 0 | 0 | 0 | 0 | 0 | 0 | 0 | 0 | 0 | 0 | 0 | 0 | 0 | 0 | 0 | 0 | 0 | 0 | 0 | 0 | 0 | 0 | 0 | 0 | 0 | 9337 | 19654 | 18160 | 22193 | 24224 | 10878 | 15101 | 11860 | 15548 | 15200 | 9400 | 10263 | 9337 | 19654 | 18160 | 22193 | 24224 | 10878 | 15101 | 11860 | 15548 | 15200 | 9400 | 10263 | 1065.071 | 2241.841 | 2071.459 | 2531.441 | 2763.096 | 1240.755 | 1722.435 | 1352.822 | 1773.476 | 1733.777 | 1072.222 | 1170.605 | 0 | 0 | 181818 | 181818 | 20739 | 2020 | hydro | TRUE
3598 | N | . | Inks | Lower Colorado River Authority | 11269 | TX | WSC | TRE |  | 22 | 1 | Electric Utility | HY | WAT | HYC | ERCO | A |  | 0 | 0 | 0 | 0 | 0 | 0 | 0 | 0 | 0 | 0 | 0 | 0 | 0 | 0 | 0 | 0 | 0 | 0 | 0 | 0 | 0 | 0 | 0 | 0 | 0 | 0 | 0 | 0 | 0 | 0 | 0 | 0 | 0 | 0 | 0 | 0 | 3795 | 7988 | 7381 | 9020 | 9845 | 4421 | 6137 | 4820 | 6319 | 6178 | 3821 | 4171 | 3795 | 7988 | 7381 | 9020 | 9845 | 4421 | 6137 | 4820 | 6319 | 6178 | 3821 | 4171 | 432.879 | 911.157 | 841.908 | 1028.859 | 1123.011 | 504.283 | 700.053 | 549.831 | 720.798 | 704.663 | 435.786 | 475.772 | 0 | 0 | 73896 | 73896 | 8429 | 2020 | hydro | TRUE
3599 | N | . | Marble Falls | Lower Colorado River Authority | 11269 | TX | WSC | TRE |  | 22 | 1 | Electric Utility | HY | WAT | HYC | ERCO | A |  | 0 | 0 | 0 | 0 | 0 | 0 | 0 | 0 | 0 | 0 | 0 | 0 | 0 | 0 | 0 | 0 | 0 | 0 | 0 | 0 | 0 | 0 | 0 | 0 | 0 | 0 | 0 | 0 | 0 | 0 | 0 | 0 | 0 | 0 | 0 | 0 | 6152 | 12948 | 11964 | 14621 | 15959 | 7166 | 9948 | 7814 | 10243 | 10014 | 6193 | 6761 | 6152 | 12948 | 11964 | 14621 | 15959 | 7166 | 9948 | 7814 | 10243 | 10014 | 6193 | 6761 | 701.676 | 1476.941 | 1364.692 | 1667.731 | 1820.347 | 817.418 | 1134.752 | 891.249 | 1168.378 | 1142.225 | 706.388 | 771.203 | 0 | 0 | 119783 | 119783 | 13663 | 2020 | hydro | TRUE
3600 | N | . | Marshall Ford | Lower Colorado River Authority | 11269 | TX | WSC | TRE |  | 22 | 1 | Electric Utility | HY | WAT | HYC | ERCO | A |  | 0 | 0 | 0 | 0 | 0 | 0 | 0 | 0 | 0 | 0 | 0 | 0 | 0 | 0 | 0 | 0 | 0 | 0 | 0 | 0 | 0 | 0 | 0 | 0 | 0 | 0 | 0 | 0 | 0 | 0 | 0 | 0 | 0 | 0 | 0 | 0 | 26663 | 56122 | 51857 | 63372 | 69172 | 31061 | 43120 | 33867 | 44397 | 43404 | 26842 | 29305 | 26663 | 56122 | 51857 | 63372 | 69172 | 31061 | 43120 | 33867 | 44397 | 43404 | 26842 | 29305 | 3041.3 | 6401.553 | 5915.03 | 7228.503 | 7889.992 | 3542.963 | 4918.395 | 3862.97 | 5064.141 | 4950.783 | 3061.72 | 3342.65 | 0 | 0 | 519182 | 519182 | 59220 | 2020 | hydro | TRUE
3601 | N | . | Sim Gideon | Lower Colorado River Authority | 11269 | TX | WSC | TRE |  | 22 | 1 | Electric Utility | ST | NG | NG | ERCO | AM | mcf | 2094 | 58661 | 320366 | 528824 | 638801 | 824435 | 2126892 | 1439720 | 145608 | 699215 | 245463 | 19954 | 2094 | 58661 | 320366 | 528824 | 638801 | 824435 | 2126892 | 1439720 | 145608 | 699215 | 245463 | 19954 | 1.03 | 1.03 | 1.02 | 1.02 | 1.02 | 1.01 | 1.01 | 1.02 | 1.01 | 1.01 | 1.01 | 1.02 | 2157 | 60421 | 326773 | 539400 | 651577 | 832679 | 2148161 | 1468514 | 147064 | 706207 | 247918 | 20353 | 2157 | 60421 | 326773 | 539400 | 651577 | 832679 | 2148161 | 1468514 | 147064 | 706207 | 247918 | 20353 | 111 | 5637 | 29746 | 49732 | 59098 | 73217 | 195780 | 132289 | 13469 | 65334 | 21220 | 1476 | 7050033 | 7050033 | 7151224 | 7151224 | 647109 | 2020 | natural gas peaker | TRUE
3602 | N | . | Ty Cooke | City of Lubbock - (TX) | 11292 | TX | WSC | MRO |  | 22 | 1 | Electric Utility | GT | DFO | DFO | SWPP | A | barrels | 0 | 0 | 0 | 0 | 0 | 0 | 0 | 0 | 0 | 0 | 0 | 0 | 0 | 0 | 0 | 0 | 0 | 0 | 0 | 0 | 0 | 0 | 0 | 0 | 0 | 0 | 0 | 0 | 0 | 0 | 0 | 0 | 0 | 0 | 0 | 0 | 0 | 0 | 0 | 0 | 0 | 0 | 0 | 0 | 0 | 0 | 0 | 0 | 0 | 0 | 0 | 0 | 0 | 0 | 0 | 0 | 0 | 0 | 0 | 0 | 0 | 0 | 0 | 0 | 0 | 0 | 0 | 0 | 0 | 0 | 0 | 0 | 0 | 0 | 0 | 0 | 0 | 2020 | petroleum | TRUE
3602 | N | . | Ty Cooke | City of Lubbock - (TX) | 11292 | TX | WSC | MRO |  | 22 | 1 | Electric Utility | GT | NG | NG | SWPP | A | mcf | 765 | 728 | 710 | 632 | 756 | 895 | 1088 | 1053 | 869 | 752 | 589 | 647 | 765 | 728 | 710 | 632 | 756 | 895 | 1088 | 1053 | 869 | 752 | 589 | 647 | 1.015 | 1.015 | 1.015 | 1.015 | 1.015 | 1.015 | 1.015 | 1.015 | 1.015 | 1.015 | 1.015 | 1.015 | 776 | 739 | 721 | 641 | 767 | 908 | 1104 | 1069 | 882 | 763 | 598 | 657 | 776 | 739 | 721 | 641 | 767 | 908 | 1104 | 1069 | 882 | 763 | 598 | 657 | 44.944 | 42.762 | 41.669 | 37.103 | 44.419 | 52.537 | 63.92 | 61.866 | 51.051 | 44.147 | 34.579 | 38.003 | 9484 | 9484 | 9625 | 9625 | 557 | 2020 | natural gas peaker | TRUE
3602 | N | . | Ty Cooke | City of Lubbock - (TX) | 11292 | TX | WSC | MRO |  | 22 | 1 | Electric Utility | ST | NG | NG | SWPP | AM | mcf | 0 | 0 | 0 | 0 | 0 | 0 | 0 | 0 | 0 | 0 | 0 | 0 | 0 | 0 | 0 | 0 | 0 | 0 | 0 | 0 | 0 | 0 | 0 | 0 | 0 | 0 | 0 | 0 | 0 | 0 | 0 | 0 | 0 | 0 | 0 | 0 | 0 | 0 | 0 | 0 | 0 | 0 | 0 | 0 | 0 | 0 | 0 | 0 | 0 | 0 | 0 | 0 | 0 | 0 | 0 | 0 | 0 | 0 | 0 | 0 | 0 | 0 | 0 | 0 | 0 | 0 | 0 | 0 | 0 | 0 | 0 | 0 | 0 | 0 | 0 | 0 | 0 | 2020 | natural gas peaker | TRUE
3604 | N | . | J Robert Massengale | City of Lubbock - (TX) | 11292 | TX | WSC | MRO |  | 22 | 1 | Electric Utility | CA | NG | NG | SWPP | AM | mcf | 0 | 0 | 0 | 0 | 0 | 0 | 0 | 0 | 0 | 0 | 0 | 0 | 0 | 0 | 0 | 0 | 0 | 0 | 0 | 0 | 0 | 0 | 0 | 0 | 0 | 0 | 0 | 0 | 0 | 0 | 0 | 0 | 0 | 0 | 0 | 0 | 0 | 0 | 0 | 0 | 0 | 0 | 0 | 0 | 0 | 0 | 0 | 0 | 0 | 0 | 0 | 0 | 0 | 0 | 0 | 0 | 0 | 0 | 0 | 0 | 56 | 0 | 0 | 0 | 0 | 0 | 908 | 2257 | 928 | 2007 | 845 | 852 | 0 | 0 | 0 | 0 | 7853 | 2020 | natural gas nonpeaker | TRUE
3604 | N | . | J Robert Massengale | City of Lubbock - (TX) | 11292 | TX | WSC | MRO |  | 22 | 1 | Electric Utility | CT | NG | NG | SWPP | AM | mcf | 4342 | 0 | 0 | 0 | 0 | 0 | 51895 | 119765 | 54928 | 113732 | 51190 | 53285 | 4342 | 0 | 0 | 0 | 0 | 0 | 51895 | 119765 | 54928 | 113732 | 51190 | 53285 | 1.033 | 0 | 0 | 0 | 0 | 0 | 1.017 | 1.018 | 1.015 | 1.009 | 1.008 | 1.016 | 4485 | 0 | 0 | 0 | 0 | 0 | 52777 | 121921 | 55752 | 114756 | 51600 | 54138 | 4485 | 0 | 0 | 0 | 0 | 0 | 52777 | 121921 | 55752 | 114756 | 51600 | 54138 | 385 | 0 | 0 | 0 | 0 | 0 | 4862 | 11639 | 5220 | 11099 | 4960 | 5205 | 449137 | 449137 | 455429 | 455429 | 43370 | 2020 | natural gas nonpeaker | TRUE
3609 | N | . | Leon Creek | City of San Antonio - (TX) | 16604 | TX | WSC | TRE |  | 22 | 1 | Electric Utility | GT | NG | NG | ERCO | A | mcf | 104320 | 99251 | 96716 | 86117 | 103097 | 121941 | 148360 | 143593 | 118490 | 102466 | 80259 | 88207 | 104320 | 99251 | 96716 | 86117 | 103097 | 121941 | 148360 | 143593 | 118490 | 102466 | 80259 | 88207 | 1.01 | 1.01 | 1.01 | 1.01 | 1.01 | 1.01 | 1.01 | 1.01 | 1.01 | 1.01 | 1.01 | 1.01 | 105363 | 100244 | 97683 | 86978 | 104128 | 123160 | 149844 | 145029 | 119675 | 103491 | 81062 | 89089 | 105363 | 100244 | 97683 | 86978 | 104128 | 123160 | 149844 | 145029 | 119675 | 103491 | 81062 | 89089 | 9781.753 | 9306.515 | 9068.837 | 8074.918 | 9667.154 | 11434.048 | 13911.31 | 13464.322 | 11110.499 | 9607.978 | 7525.702 | 8270.964 | 1292817 | 1292817 | 1305746 | 1305746 | 121224 | 2020 | natural gas peaker | TRUE
3611 | N | . | O W Sommers | City of San Antonio - (TX) | 16604 | TX | WSC | TRE |  | 22 | 1 | Electric Utility | ST | DFO | DFO | ERCO | AM | barrels | 0 | 0 | 0 | 0 | 0 | 0 | 0 | 0 | 0 | 0 | 0 | 0 | 0 | 0 | 0 | 0 | 0 | 0 | 0 | 0 | 0 | 0 | 0 | 0 | 0 | 0 | 0 | 0 | 0 | 0 | 0 | 0 | 0 | 0 | 0 | 0 | 0 | 0 | 0 | 0 | 0 | 0 | 0 | 0 | 0 | 0 | 0 | 0 | 0 | 0 | 0 | 0 | 0 | 0 | 0 | 0 | 0 | 0 | 0 | 0 | 0 | 0 | 0 | 0 | 0 | 0 | 0 | 0 | 0 | 0 | 0 | 0 | 0 | 0 | 0 | 0 | 0 | 2020 | petroleum | TRUE
3611 | N | . | O W Sommers | City of San Antonio - (TX) | 16604 | TX | WSC | TRE |  | 22 | 1 | Electric Utility | ST | NG | NG | ERCO | AM | mcf | 655 | 311757 | 525414 | 654039 | 506445 | 1080555 | 2426480 | 2573983 | 510812 | 1371862 | 709218 | 52801 | 655 | 311757 | 525414 | 654039 | 506445 | 1080555 | 2426480 | 2573983 | 510812 | 1371862 | 709218 | 52801 | 1.026 | 1.019 | 1.02 | 1.014 | 1.02 | 1.018 | 1.017 | 1.017 | 1.017 | 1.027 | 1.017 | 1.012 | 672 | 317680 | 535922 | 663196 | 516574 | 1100005 | 2467730 | 2617741 | 519496 | 1408902 | 721275 | 53435 | 672 | 317680 | 535922 | 663196 | 516574 | 1100005 | 2467730 | 2617741 | 519496 | 1408902 | 721275 | 53435 | -1480 | 24951 | 48267 | 53376 | 41866 | 89508 | 208218 | 221935 | 41195 | 120583 | 62825 | 3194 | 10724021 | 10724021 | 10922628 | 10922628 | 914438 | 2020 | natural gas peaker | TRUE
3612 | N | . | V H Braunig | City of San Antonio - (TX) | 16604 | TX | WSC | TRE |  | 22 | 1 | Electric Utility | GT | DFO | DFO | ERCO | M | barrels | 0 | 0 | 0 | 0 | 0 | 0 | 0 | 0 | 0 | 288 | 0 | 0 | 0 | 0 | 0 | 0 | 0 | 0 | 0 | 0 | 0 | 288 | 0 | 0 | 0 | 0 | 0 | 0 | 0 | 0 | 0 | 0 | 0 | 6 | 0 | 0 | 0 | 0 | 0 | 0 | 0 | 0 | 0 | 0 | 0 | 1728 | 0 | 0 | 0 | 0 | 0 | 0 | 0 | 0 | 0 | 0 | 0 | 1728 | 0 | 0 | 0 | 0 | 0 | 0 | 0 | 0 | 0 | 0 | 0 | 165.373 | 0 | 0 | 288 | 288 | 1728 | 1728 | 165.373 | 2020 | petroleum | TRUE
3612 | N | . | V H Braunig | City of San Antonio - (TX) | 16604 | TX | WSC | TRE |  | 22 | 1 | Electric Utility | GT | NG | NG | ERCO | M | mcf | 17224 | 95665 | 170884 | 88557 | 78471 | 79210 | 259395 | 235335 | 64913 | 183120 | 78802 | 79923 | 17224 | 95665 | 170884 | 88557 | 78471 | 79210 | 259395 | 235335 | 64913 | 183120 | 78802 | 79923 | 1.011 | 1.008 | 1.004 | 1.012 | 1.013 | 1.009 | 1.016 | 1.011 | 1.012 | 1.009 | 1.01 | 1.011 | 17413 | 96430 | 171568 | 89620 | 79491 | 79923 | 263545 | 237924 | 65692 | 184768 | 79590 | 80802 | 17413 | 96430 | 171568 | 89620 | 79491 | 79923 | 263545 | 237924 | 65692 | 184768 | 79590 | 80802 | 898 | 8731 | 15970 | 8286 | 7142 | 7104 | 25425 | 22911 | 5858 | 17682.627 | 7086 | 7750 | 1431499 | 1431499 | 1446766 | 1446766 | 134843.63 | 2020 | natural gas peaker | TRUE
3612 | N | . | V H Braunig | City of San Antonio - (TX) | 16604 | TX | WSC | TRE |  | 22 | 1 | Electric Utility | ST | DFO | DFO | ERCO | M | barrels | 0 | 0 | 0 | 0 | 0 | 0 | 0 | 0 | 0 | 0 | 0 | 0 | 0 | 0 | 0 | 0 | 0 | 0 | 0 | 0 | 0 | 0 | 0 | 0 | 0 | 0 | 0 | 0 | 0 | 0 | 0 | 0 | 0 | 0 | 0 | 0 | 0 | 0 | 0 | 0 | 0 | 0 | 0 | 0 | 0 | 0 | 0 | 0 | 0 | 0 | 0 | 0 | 0 | 0 | 0 | 0 | 0 | 0 | 0 | 0 | 0 | 0 | 0 | 0 | 0 | 0 | 0 | 0 | 0 | 0 | 0 | 0 | 0 | 0 | 0 | 0 | 0 | 2020 | petroleum | TRUE
3612 | N | . | V H Braunig | City of San Antonio - (TX) | 16604 | TX | WSC | TRE |  | 22 | 1 | Electric Utility | ST | NG | NG | ERCO | M | mcf | 2 | 0 | 675364 | 1016206 | 416457 | 412448 | 1393237 | 1902152 | 902069 | 1099720 | 262730 | 1065 | 2 | 0 | 675364 | 1016206 | 416457 | 412448 | 1393237 | 1902152 | 902069 | 1099720 | 262730 | 1065 | 1.011 | 0 | 1.022 | 1.02 | 1.024 | 1.024 | 1.021 | 1.018 | 1.012 | 1.016 | 1.018 | 1.035 | 2 | 0 | 690222 | 1036530 | 426452 | 422347 | 1422495 | 1936391 | 912894 | 1117316 | 267459 | 1102 | 2 | 0 | 690222 | 1036530 | 426452 | 422347 | 1422495 | 1936391 | 912894 | 1117316 | 267459 | 1102 | -688 | -722 | 63703 | 89489 | 36370 | 35617 | 125045 | 171175 | 78212 | 102158 | 22847 | -792 | 8081450 | 8081450 | 8233210 | 8233210 | 722414 | 2020 | natural gas peaker | TRUE
3628 | N | . | R W Miller | Brazos Electric Power Coop Inc | 2172 | TX | WSC | TRE |  | 22 | 1 | Electric Utility | GT | DFO | DFO | ERCO | M | barrels | 0 | 0 | 0 | 0 | 0 | 0 | 0 | 0 | 0 | 62 | 212 | 0 | 0 | 0 | 0 | 0 | 0 | 0 | 0 | 0 | 0 | 62 | 212 | 0 | 0 | 0 | 0 | 0 | 0 | 0 | 0 | 0 | 0 | 5.81 | 5.81 | 0 | 0 | 0 | 0 | 0 | 0 | 0 | 0 | 0 | 0 | 360 | 1232 | 0 | 0 | 0 | 0 | 0 | 0 | 0 | 0 | 0 | 0 | 360 | 1232 | 0 | 0 | 0 | 0 | 0 | 0 | 0 | 0 | 0 | 0 | 24.168 | 77.647 | 0 | 274 | 274 | 1592 | 1592 | 101.815 | 2020 | petroleum | TRUE
3628 | N | . | R W Miller | Brazos Electric Power Coop Inc | 2172 | TX | WSC | TRE |  | 22 | 1 | Electric Utility | GT | NG | NG | ERCO | M | mcf | 13451 | 38574 | 180939 | 14514 | 29403 | 6928 | 25708 | 91190 | 32916 | 83298 | 22173 | 7085 | 13451 | 38574 | 180939 | 14514 | 29403 | 6928 | 25708 | 91190 | 32916 | 83298 | 22173 | 7085 | 1.006 | 1.002 | 1.005 | 1 | 1.003 | 0.998 | 0.999 | 0.997 | 0.993 | 0.997 | 1.009 | 1.01 | 13532 | 38651 | 181844 | 14514 | 29491 | 6914 | 25682 | 90916 | 32686 | 83048 | 22373 | 7156 | 13532 | 38651 | 181844 | 14514 | 29491 | 6914 | 25682 | 90916 | 32686 | 83048 | 22373 | 7156 | 743 | 2488 | 13282 | 953 | 1968 | 473 | 1702 | 5757 | 2064 | 5571.832 | 1410.353 | 381 | 546179 | 546179 | 546807 | 546807 | 36793.185 | 2020 | natural gas peaker | TRUE
3628 | N | . | R W Miller | Brazos Electric Power Coop Inc | 2172 | TX | WSC | TRE |  | 22 | 1 | Electric Utility | ST | DFO | DFO | ERCO | M | barrels | 0 | 0 | 0 | 969 | 0 | 0 | 0 | 0 | 530 | 0 | 0 | 0 | 0 | 0 | 0 | 969 | 0 | 0 | 0 | 0 | 530 | 0 | 0 | 0 | 0 | 0 | 0 | 5.81 | 0 | 0 | 0 | 0 | 5.81 | 0 | 0 | 0 | 0 | 0 | 0 | 5630 | 0 | 0 | 0 | 0 | 3079 | 0 | 0 | 0 | 0 | 0 | 0 | 5630 | 0 | 0 | 0 | 0 | 3079 | 0 | 0 | 0 | 0 | 0 | 0 | 394.685 | 0 | 0 | 0 | 0 | 230.863 | 0 | 0 | 0 | 1499 | 1499 | 8709 | 8709 | 625.548 | 2020 | petroleum | TRUE
3628 | N | . | R W Miller | Brazos Electric Power Coop Inc | 2172 | TX | WSC | TRE |  | 22 | 1 | Electric Utility | ST | NG | NG | ERCO | M | mcf | 39380 | 148576 | 445695 | 118141 | 130858 | 72197 | 192439 | 414373 | 34348 | 133875 | 40164 | 26609 | 39380 | 148576 | 445695 | 118141 | 130858 | 72197 | 192439 | 414373 | 34348 | 133875 | 40164 | 26609 | 1.006 | 1.002 | 1.005 | 1 | 1.003 | 0.998 | 0.999 | 0.997 | 0.993 | 0.997 | 1.009 | 1.01 | 39616 | 148873 | 447923 | 118141 | 131251 | 72053 | 192247 | 413130 | 34108 | 133473 | 40525 | 26875 | 39616 | 148873 | 447923 | 118141 | 131251 | 72053 | 192247 | 413130 | 34108 | 133473 | 40525 | 26875 | 2281 | 11914 | 35805 | 8282.315 | 10441 | 5083 | 14736 | 33815 | 2557.137 | 11751 | 3526 | 2114 | 1796655 | 1796655 | 1798215 | 1798215 | 142305.45 | 2020 | natural gas peaker | TRUE
3630 | N | . | Pearsall | South Texas Electric Coop, Inc | 17583 | TX | WSC | TRE |  | 22 | 1 | Electric Utility | IC | NG | NG | ERCO | A | mcf | 150702 | 143380 | 139718 | 124406 | 148936 | 176158 | 214323 | 207437 | 171173 | 148024 | 115944 | 127426 | 150702 | 143380 | 139718 | 124406 | 148936 | 176158 | 214323 | 207437 | 171173 | 148024 | 115944 | 127426 | 1.07 | 1.07 | 1.07 | 1.07 | 1.07 | 1.07 | 1.07 | 1.07 | 1.07 | 1.07 | 1.07 | 1.07 | 161251 | 153417 | 149498 | 133114 | 159362 | 188489 | 229326 | 221958 | 183155 | 158386 | 124060 | 136346 | 161251 | 153417 | 149498 | 133114 | 159362 | 188489 | 229326 | 221958 | 183155 | 158386 | 124060 | 136346 | 16961.767 | 16137.696 | 15725.557 | 14002.08 | 16763.05 | 19826.883 | 24122.509 | 23347.421 | 19265.842 | 16660.439 | 13049.727 | 14342.029 | 1867627 | 1867627 | 1998362 | 1998362 | 210205 | 2020 | natural gas peaker | TRUE
3631 | N | . | Sam Rayburn | South Texas Electric Coop, Inc | 17583 | TX | WSC | TRE |  | 22 | 1 | Electric Utility | CA | DFO | DFO | ERCO | A | barrels | 0 | 0 | 0 | 0 | 0 | 0 | 0 | 0 | 0 | 0 | 0 | 0 | 0 | 0 | 0 | 0 | 0 | 0 | 0 | 0 | 0 | 0 | 0 | 0 | 0 | 0 | 0 | 0 | 0 | 0 | 0 | 0 | 0 | 0 | 0 | 0 | 0 | 0 | 0 | 0 | 0 | 0 | 0 | 0 | 0 | 0 | 0 | 0 | 0 | 0 | 0 | 0 | 0 | 0 | 0 | 0 | 0 | 0 | 0 | 0 | 0 | 0 | 0 | 0 | 0 | 0 | 0 | 0 | 0 | 0 | 0 | 0 | 0 | 0 | 0 | 0 | 0 | 2020 | petroleum | TRUE
3631 | N | . | Sam Rayburn | South Texas Electric Coop, Inc | 17583 | TX | WSC | TRE |  | 22 | 1 | Electric Utility | CA | NG | NG | ERCO | AM | mcf | 0 | 0 | 0 | 0 | 0 | 0 | 0 | 0 | 0 | 0 | 0 | 0 | 0 | 0 | 0 | 0 | 0 | 0 | 0 | 0 | 0 | 0 | 0 | 0 | 0 | 0 | 0 | 0 | 0 | 0 | 0 | 0 | 0 | 0 | 0 | 0 | 0 | 0 | 0 | 0 | 0 | 0 | 0 | 0 | 0 | 0 | 0 | 0 | 0 | 0 | 0 | 0 | 0 | 0 | 0 | 0 | 0 | 0 | 0 | 0 | 528 | 1554 | 2491 | 1411 | 1587 | 2132 | 3430 | 5424 | 2861 | 446 | 0 | 0 | 0 | 0 | 0 | 0 | 21864 | 2020 | natural gas nonpeaker | TRUE
3631 | N | . | Sam Rayburn | South Texas Electric Coop, Inc | 17583 | TX | WSC | TRE |  | 22 | 1 | Electric Utility | CT | DFO | DFO | ERCO | AM | barrels | 0 | 0 | 0 | 0 | 0 | 0 | 0 | 0 | 0 | 0 | 0 | 0 | 0 | 0 | 0 | 0 | 0 | 0 | 0 | 0 | 0 | 0 | 0 | 0 | 0 | 0 | 0 | 0 | 0 | 0 | 0 | 0 | 0 | 0 | 0 | 0 | 0 | 0 | 0 | 0 | 0 | 0 | 0 | 0 | 0 | 0 | 0 | 0 | 0 | 0 | 0 | 0 | 0 | 0 | 0 | 0 | 0 | 0 | 0 | 0 | 0 | 0 | 0 | 0 | 0 | 0 | 0 | 0 | 0 | 0 | 0 | 0 | 0 | 0 | 0 | 0 | 0 | 2020 | petroleum | TRUE
3631 | N | . | Sam Rayburn | South Texas Electric Coop, Inc | 17583 | TX | WSC | TRE |  | 22 | 1 | Electric Utility | CT | NG | NG | ERCO | AM | mcf | 27786 | 75775 | 108203 | 66471 | 79616 | 99908 | 146445 | 227925 | 120241 | 18129 | 0 | 45 | 27786 | 75775 | 108203 | 66471 | 79616 | 99908 | 146445 | 227925 | 120241 | 18129 | 0 | 45 | 1.081 | 1.08 | 1.043 | 1.041 | 1.044 | 1.044 | 1.046 | 1.041 | 1.074 | 1.073 | 0 | 1.091 | 30037 | 81837 | 112856 | 69196 | 83119 | 104304 | 153181 | 237270 | 129139 | 19452 | 0 | 49 | 30037 | 81837 | 112856 | 69196 | 83119 | 104304 | 153181 | 237270 | 129139 | 19452 | 0 | 49 | 1539 | 6208 | 9464 | 5086 | 5349 | 7268 | 11350 | 19829 | 10072 | 1268 | -285 | -462 | 970544 | 970544 | 1020440 | 1020440 | 76686 | 2020 | natural gas nonpeaker | TRUE
3631 | N | . | Sam Rayburn | South Texas Electric Coop, Inc | 17583 | TX | WSC | TRE |  | 22 | 1 | Electric Utility | GT | DFO | DFO | ERCO | A | barrels | 0 | 0 | 0 | 0 | 0 | 0 | 0 | 0 | 0 | 0 | 0 | 0 | 0 | 0 | 0 | 0 | 0 | 0 | 0 | 0 | 0 | 0 | 0 | 0 | 0 | 0 | 0 | 0 | 0 | 0 | 0 | 0 | 0 | 0 | 0 | 0 | 0 | 0 | 0 | 0 | 0 | 0 | 0 | 0 | 0 | 0 | 0 | 0 | 0 | 0 | 0 | 0 | 0 | 0 | 0 | 0 | 0 | 0 | 0 | 0 | 0 | 0 | 0 | 0 | 0 | 0 | 0 | 0 | 0 | 0 | 0 | 0 | 0 | 0 | 0 | 0 | 0 | 2020 | petroleum | TRUE
3631 | N | . | Sam Rayburn | South Texas Electric Coop, Inc | 17583 | TX | WSC | TRE |  | 22 | 1 | Electric Utility | GT | NG | NG | ERCO | A | mcf | 1328 | 1262 | 1230 | 1095 | 1311 | 1551 | 1887 | 1826 | 1507 | 1303 | 1021 | 1122 | 1328 | 1262 | 1230 | 1095 | 1311 | 1551 | 1887 | 1826 | 1507 | 1303 | 1021 | 1122 | 1.051 | 1.051 | 1.051 | 1.051 | 1.051 | 1.051 | 1.051 | 1.051 | 1.051 | 1.051 | 1.051 | 1.051 | 1396 | 1326 | 1293 | 1151 | 1378 | 1630 | 1983 | 1919 | 1584 | 1369 | 1073 | 1179 | 1396 | 1326 | 1293 | 1151 | 1378 | 1630 | 1983 | 1919 | 1584 | 1369 | 1073 | 1179 | -6.132 | -5.835 | -5.686 | -5.062 | -6.061 | -7.168 | -8.722 | -8.441 | -6.966 | -6.024 | -4.718 | -5.185 | 16443 | 16443 | 17281 | 17281 | -76 | 2020 | natural gas peaker | TRUE
3631 | N | . | Sam Rayburn | South Texas Electric Coop, Inc | 17583 | TX | WSC | TRE |  | 22 | 1 | Electric Utility | IC | DFO | DFO | ERCO | A | barrels | 18 | 45 | 20 | 29 | 32 | 28 | 23 | 17 | 29 | 21 | 20 | 25 | 18 | 45 | 20 | 29 | 32 | 28 | 23 | 17 | 29 | 21 | 20 | 25 | 5.838 | 5.838 | 5.838 | 5.838 | 5.838 | 5.838 | 5.838 | 5.838 | 5.838 | 5.838 | 5.838 | 5.838 | 105 | 263 | 117 | 169 | 187 | 163 | 134 | 99 | 169 | 123 | 117 | 146 | 105 | 263 | 117 | 169 | 187 | 163 | 134 | 99 | 169 | 123 | 117 | 146 | 11.066 | 24.628 | 11.015 | 15.855 | 17.496 | 15.297 | 12.548 | 9.324 | 16.091 | 11.446 | 10.738 | 13.496 | 307 | 307 | 1792 | 1792 | 169 | 2020 | petroleum | TRUE
3643 | N | . | Upper Beaver | Beaver City Corporation | 1434 | UT | MTN | WECC |  | 22 | 1 | Electric Utility | HY | WAT | HYC | PACE | A |  | 0 | 0 | 0 | 0 | 0 | 0 | 0 | 0 | 0 | 0 | 0 | 0 | 0 | 0 | 0 | 0 | 0 | 0 | 0 | 0 | 0 | 0 | 0 | 0 | 0 | 0 | 0 | 0 | 0 | 0 | 0 | 0 | 0 | 0 | 0 | 0 | 5757 | 6064 | 6309 | 7097 | 8073 | 7864 | 7968 | 8022 | 5827 | 6375 | 6214 | 5771 | 5757 | 6064 | 6309 | 7097 | 8073 | 7864 | 7968 | 8022 | 5827 | 6375 | 6214 | 5771 | 656.687 | 691.656 | 719.578 | 809.533 | 920.852 | 896.983 | 908.857 | 915.024 | 664.657 | 727.143 | 708.798 | 658.232 | 0 | 0 | 81341 | 81341 | 9278 | 2020 | hydro | TRUE
3646 | N | . | Cutler Hydro | PacifiCorp | 14354 | UT | MTN | WECC |  | 22 | 1 | Electric Utility | HY | WAT | HYC | PACE | A |  | 0 | 0 | 0 | 0 | 0 | 0 | 0 | 0 | 0 | 0 | 0 | 0 | 0 | 0 | 0 | 0 | 0 | 0 | 0 | 0 | 0 | 0 | 0 | 0 | 0 | 0 | 0 | 0 | 0 | 0 | 0 | 0 | 0 | 0 | 0 | 0 | 39585 | 41693 | 43376 | 48798 | 55508 | 54070 | 54785 | 55157 | 40065 | 43832 | 42726 | 39678 | 39585 | 41693 | 43376 | 48798 | 55508 | 54070 | 54785 | 55157 | 40065 | 43832 | 42726 | 39678 | 4515.208 | 4755.635 | 4947.622 | 5566.128 | 6331.527 | 6167.408 | 6249.053 | 6291.455 | 4570.002 | 4999.635 | 4873.5 | 4525.827 | 0 | 0 | 559273 | 559273 | 63793 | 2020 | hydro | TRUE
3648 | N | . | Gadsby | PacifiCorp | 14354 | UT | MTN | WECC |  | 22 | 1 | Electric Utility | GT | NG | NG | PACE | M | mcf | 11007 | 10251 | 34760 | 5517 | 16270 | 16295 | 38154 | 233429 | 86386 | 28051 | 7819 | 7244 | 11007 | 10251 | 34760 | 5517 | 16270 | 16295 | 38154 | 233429 | 86386 | 28051 | 7819 | 7244 | 1.051 | 1.048 | 1.057 | 1.06 | 1.053 | 1.037 | 1.025 | 1.036 | 1.043 | 1.051 | 1.058 | 1.057 | 11568 | 10743 | 36741 | 5848 | 17132 | 16898 | 39108 | 241832 | 90101 | 29482 | 8273 | 7657 | 11568 | 10743 | 36741 | 5848 | 17132 | 16898 | 39108 | 241832 | 90101 | 29482 | 8273 | 7657 | 626 | 717 | 2938 | 131 | 1061 | 1418 | 2995 | 22291 | 8092 | 2348 | 274 | 186 | 495183 | 495183 | 515383 | 515383 | 43077 | 2020 | natural gas peaker | TRUE
3648 | N | . | Gadsby | PacifiCorp | 14354 | UT | MTN | WECC |  | 22 | 1 | Electric Utility | ST | NG | NG | PACE | M | mcf | 0 | 0 | 0 | 0 | 10652 | 72009 | 362437 | 586677 | 313079 | 84640 | 0 | 0 | 0 | 0 | 0 | 0 | 10652 | 72009 | 362437 | 586677 | 313079 | 84640 | 0 | 0 | 0 | 0 | 0 | 0 | 1.053 | 1.037 | 1.025 | 1.036 | 1.043 | 1.051 | 0 | 0 | 0 | 0 | 0 | 0 | 11217 | 74673 | 371498 | 607797 | 326541 | 88957 | 0 | 0 | 0 | 0 | 0 | 0 | 11217 | 74673 | 371498 | 607797 | 326541 | 88957 | 0 | 0 | -488 | -346 | -248 | -234 | 377 | 4021 | 22530 | 39998 | 20037 | 5375 | -339 | -350 | 1429494 | 1429494 | 1480683 | 1480683 | 90333 | 2020 | natural gas peaker | TRUE
3651 | N | . | Granite | PacifiCorp | 14354 | UT | MTN | WECC |  | 22 | 1 | Electric Utility | HY | WAT | HYC | PACE | A |  | 0 | 0 | 0 | 0 | 0 | 0 | 0 | 0 | 0 | 0 | 0 | 0 | 0 | 0 | 0 | 0 | 0 | 0 | 0 | 0 | 0 | 0 | 0 | 0 | 0 | 0 | 0 | 0 | 0 | 0 | 0 | 0 | 0 | 0 | 0 | 0 | 3701 | 3898 | 4056 | 4563 | 5190 | 5056 | 5123 | 5158 | 3746 | 4099 | 3995 | 3710 | 3701 | 3898 | 4056 | 4563 | 5190 | 5056 | 5123 | 5158 | 3746 | 4099 | 3995 | 3710 | 422.197 | 444.678 | 462.63 | 520.464 | 592.033 | 576.687 | 584.321 | 588.286 | 427.321 | 467.494 | 455.699 | 423.19 | 0 | 0 | 52295 | 52295 | 5965 | 2020 | hydro | TRUE
3656 | N | . | Pioneer | PacifiCorp | 14354 | UT | MTN | WECC |  | 22 | 1 | Electric Utility | HY | WAT | HYC | PACE | A |  | 0 | 0 | 0 | 0 | 0 | 0 | 0 | 0 | 0 | 0 | 0 | 0 | 0 | 0 | 0 | 0 | 0 | 0 | 0 | 0 | 0 | 0 | 0 | 0 | 0 | 0 | 0 | 0 | 0 | 0 | 0 | 0 | 0 | 0 | 0 | 0 | 10736 | 11308 | 11764 | 13235 | 15055 | 14665 | 14859 | 14960 | 10867 | 11888 | 11588 | 10761 | 10736 | 11308 | 11764 | 13235 | 15055 | 14665 | 14859 | 14960 | 10867 | 11888 | 11588 | 10761 | 1224.619 | 1289.828 | 1341.899 | 1509.651 | 1717.243 | 1672.73 | 1694.874 | 1706.375 | 1239.481 | 1356.006 | 1321.795 | 1227.499 | 0 | 0 | 151686 | 151686 | 17302 | 2020 | hydro | TRUE
3658 | N | . | Snake Creek | Heber Light & Power Company | 8366 | UT | MTN | WECC |  | 22 | 1 | Electric Utility | HY | WAT | HYC | PACE | A |  | 0 | 0 | 0 | 0 | 0 | 0 | 0 | 0 | 0 | 0 | 0 | 0 | 0 | 0 | 0 | 0 | 0 | 0 | 0 | 0 | 0 | 0 | 0 | 0 | 0 | 0 | 0 | 0 | 0 | 0 | 0 | 0 | 0 | 0 | 0 | 0 | 851 | 897 | 933 | 1050 | 1194 | 1163 | 1178 | 1186 | 862 | 943 | 919 | 853 | 851 | 897 | 933 | 1050 | 1194 | 1163 | 1178 | 1186 | 862 | 943 | 919 | 853 | 97.121 | 102.29 | 106.42 | 119.723 | 136.186 | 132.656 | 134.412 | 135.325 | 98.297 | 107.538 | 104.825 | 97.347 | 0 | 0 | 12029 | 12029 | 1372.14 | 2020 | hydro | TRUE
3659 | N | . | Stairs | PacifiCorp | 14354 | UT | MTN | WECC |  | 22 | 1 | Electric Utility | HY | WAT | HYC | PACE | A |  | 0 | 0 | 0 | 0 | 0 | 0 | 0 | 0 | 0 | 0 | 0 | 0 | 0 | 0 | 0 | 0 | 0 | 0 | 0 | 0 | 0 | 0 | 0 | 0 | 0 | 0 | 0 | 0 | 0 | 0 | 0 | 0 | 0 | 0 | 0 | 0 | 2849 | 3000 | 3122 | 3512 | 3995 | 3891 | 3943 | 3970 | 2883 | 3154 | 3075 | 2856 | 2849 | 3000 | 3122 | 3512 | 3995 | 3891 | 3943 | 3970 | 2883 | 3154 | 3075 | 2856 | 324.948 | 342.249 | 356.066 | 400.578 | 455.662 | 443.851 | 449.726 | 452.778 | 328.89 | 359.809 | 350.732 | 325.711 | 0 | 0 | 40250 | 40250 | 4591 | 2020 | hydro | TRUE
3661 | N | . | Weber | PacifiCorp | 14354 | UT | MTN | WECC |  | 22 | 1 | Electric Utility | HY | WAT | HYC | PACE | A |  | 0 | 0 | 0 | 0 | 0 | 0 | 0 | 0 | 0 | 0 | 0 | 0 | 0 | 0 | 0 | 0 | 0 | 0 | 0 | 0 | 0 | 0 | 0 | 0 | 0 | 0 | 0 | 0 | 0 | 0 | 0 | 0 | 0 | 0 | 0 | 0 | 7912 | 8333 | 8669 | 9753 | 11094 | 10807 | 10950 | 11024 | 8008 | 8760 | 8539 | 7930 | 7912 | 8333 | 8669 | 9753 | 11094 | 10807 | 10950 | 11024 | 8008 | 8760 | 8539 | 7930 | 902.434 | 950.486 | 988.857 | 1112.475 | 1265.452 | 1232.65 | 1248.968 | 1257.443 | 913.384 | 999.253 | 974.043 | 904.555 | 0 | 0 | 111779 | 111779 | 12750 | 2020 | hydro | TRUE
3665 | N | . | Bountiful City | City of Bountiful | 2010 | UT | MTN | WECC |  | 22 | 1 | Electric Utility | GT | DFO | DFO | PACE | A | barrels | 0 | 0 | 0 | 0 | 0 | 0 | 0 | 0 | 0 | 0 | 0 | 0 | 0 | 0 | 0 | 0 | 0 | 0 | 0 | 0 | 0 | 0 | 0 | 0 | 0 | 0 | 0 | 0 | 0 | 0 | 0 | 0 | 0 | 0 | 0 | 0 | 0 | 0 | 0 | 0 | 0 | 0 | 0 | 0 | 0 | 0 | 0 | 0 | 0 | 0 | 0 | 0 | 0 | 0 | 0 | 0 | 0 | 0 | 0 | 0 | 0 | 0 | 0 | 0 | 0 | 0 | 0 | 0 | 0 | 0 | 0 | 0 | 0 | 0 | 0 | 0 | 0 | 2020 | petroleum | TRUE
3665 | N | . | Bountiful City | City of Bountiful | 2010 | UT | MTN | WECC |  | 22 | 1 | Electric Utility | GT | NG | NG | PACE | A | mcf | 19784 | 18934 | 13143 | 10019 | 13170 | 16778 | 23011 | 25862 | 22486 | 18554 | 14670 | 21028 | 19784 | 18934 | 13143 | 10019 | 13170 | 16778 | 23011 | 25862 | 22486 | 18554 | 14670 | 21028 | 0.95 | 0.95 | 0.95 | 0.95 | 0.95 | 0.95 | 0.95 | 0.95 | 0.95 | 0.95 | 0.95 | 0.95 | 18795 | 17987 | 12486 | 9518 | 12512 | 15939 | 21860 | 24569 | 21362 | 17626 | 13937 | 19977 | 18795 | 17987 | 12486 | 9518 | 12512 | 15939 | 21860 | 24569 | 21362 | 17626 | 13937 | 19977 | 1638.937 | 1568.44 | 1088.731 | 829.944 | 1090.981 | 1389.849 | 1906.17 | 2142.299 | 1862.639 | 1536.927 | 1215.196 | 1741.887 | 217439 | 217439 | 206568 | 206568 | 18012 | 2020 | natural gas peaker | TRUE
3666 | N | . | Brigham City | Brigham City Corporation | 2220 | UT | MTN | WECC |  | 22 | 1 | Electric Utility | HY | WAT | HYC | PACE | A |  | 0 | 0 | 0 | 0 | 0 | 0 | 0 | 0 | 0 | 0 | 0 | 0 | 0 | 0 | 0 | 0 | 0 | 0 | 0 | 0 | 0 | 0 | 0 | 0 | 0 | 0 | 0 | 0 | 0 | 0 | 0 | 0 | 0 | 0 | 0 | 0 | 3847 | 4051 | 4215 | 4742 | 5394 | 5254 | 5324 | 5360 | 3893 | 4259 | 4152 | 3856 | 3847 | 4051 | 4215 | 4742 | 5394 | 5254 | 5324 | 5360 | 3893 | 4259 | 4152 | 3856 | 438.758 | 462.123 | 480.779 | 540.881 | 615.258 | 599.31 | 607.243 | 611.364 | 444.084 | 485.833 | 473.576 | 439.791 | 0 | 0 | 54347 | 54347 | 6199 | 2020 | hydro | TRUE
3675 | N | . | Hydro III | City of Logan - (UT) | 11135 | UT | MTN | WECC |  | 22 | 1 | Electric Utility | HY | WAT | HYC | PACE | A |  | 0 | 0 | 0 | 0 | 0 | 0 | 0 | 0 | 0 | 0 | 0 | 0 | 0 | 0 | 0 | 0 | 0 | 0 | 0 | 0 | 0 | 0 | 0 | 0 | 0 | 0 | 0 | 0 | 0 | 0 | 0 | 0 | 0 | 0 | 0 | 0 | 183 | 193 | 201 | 226 | 257 | 250 | 253 | 255 | 185 | 203 | 198 | 183 | 183 | 193 | 201 | 226 | 257 | 250 | 253 | 255 | 185 | 203 | 198 | 183 | 20.879 | 21.992 | 22.879 | 25.74 | 29.279 | 28.52 | 28.898 | 29.094 | 21.133 | 23.12 | 22.537 | 20.929 | 0 | 0 | 2587 | 2587 | 295 | 2020 | hydro | TRUE
3676 | N | . | Manti Upper | City of Manti - (UT) | 11588 | UT | MTN | WECC |  | 22 | 1 | Electric Utility | HY | WAT | HYC | PACE | A |  | 0 | 0 | 0 | 0 | 0 | 0 | 0 | 0 | 0 | 0 | 0 | 0 | 0 | 0 | 0 | 0 | 0 | 0 | 0 | 0 | 0 | 0 | 0 | 0 | 0 | 0 | 0 | 0 | 0 | 0 | 0 | 0 | 0 | 0 | 0 | 0 | 1243 | 1309 | 1362 | 1532 | 1743 | 1698 | 1720 | 1732 | 1258 | 1376 | 1342 | 1246 | 1243 | 1309 | 1362 | 1532 | 1743 | 1698 | 1720 | 1732 | 1258 | 1376 | 1342 | 1246 | 141.77 | 149.319 | 155.348 | 174.768 | 198.8 | 193.647 | 196.21 | 197.542 | 143.491 | 156.981 | 153.02 | 142.104 | 0 | 0 | 17561 | 17561 | 2003 | 2020 | hydro | TRUE
3688 | N | . | Bartholomew | City of Springville - (UT) | 17845 | UT | MTN | WECC |  | 22 | 1 | Electric Utility | HY | WAT | HYC | PACE | A |  | 0 | 0 | 0 | 0 | 0 | 0 | 0 | 0 | 0 | 0 | 0 | 0 | 0 | 0 | 0 | 0 | 0 | 0 | 0 | 0 | 0 | 0 | 0 | 0 | 0 | 0 | 0 | 0 | 0 | 0 | 0 | 0 | 0 | 0 | 0 | 0 | 0 | 0 | 0 | 0 | 0 | 0 | 0 | 0 | 0 | 0 | 0 | 0 | 0 | 0 | 0 | 0 | 0 | 0 | 0 | 0 | 0 | 0 | 0 | 0 | 0 | 0 | 0 | 0 | 0 | 0 | 0 | 0 | 0 | 0 | 0 | 0 | 0 | 0 | 0 | 0 | 0 | 2020 | hydro | TRUE
3691 | N | . | Spanish Fork | Strawberry Water Users Assn | 18205 | UT | MTN | WECC |  | 22 | 1 | Electric Utility | HY | WAT | HYC | PACE | A |  | 0 | 0 | 0 | 0 | 0 | 0 | 0 | 0 | 0 | 0 | 0 | 0 | 0 | 0 | 0 | 0 | 0 | 0 | 0 | 0 | 0 | 0 | 0 | 0 | 0 | 0 | 0 | 0 | 0 | 0 | 0 | 0 | 0 | 0 | 0 | 0 | 5383 | 5670 | 5899 | 6636 | 7548 | 7353 | 7450 | 7501 | 5448 | 5961 | 5810 | 5396 | 5383 | 5670 | 5899 | 6636 | 7548 | 7353 | 7450 | 7501 | 5448 | 5961 | 5810 | 5396 | 614.009 | 646.703 | 672.811 | 756.919 | 861.004 | 838.685 | 849.788 | 855.554 | 621.46 | 679.884 | 662.731 | 615.452 | 0 | 0 | 76055 | 76055 | 8675 | 2020 | hydro | TRUE
3697 | N | . | Gateway | Weber Basin Water Conserv Dist | 20255 | UT | MTN | WECC |  | 22 | 1 | Electric Utility | HY | WAT | HYC | PACE | A |  | 0 | 0 | 0 | 0 | 0 | 0 | 0 | 0 | 0 | 0 | 0 | 0 | 0 | 0 | 0 | 0 | 0 | 0 | 0 | 0 | 0 | 0 | 0 | 0 | 0 | 0 | 0 | 0 | 0 | 0 | 0 | 0 | 0 | 0 | 0 | 0 | 6499 | 6845 | 7121 | 8011 | 9113 | 8877 | 8994 | 9055 | 6578 | 7196 | 7014 | 6514 | 6499 | 6845 | 7121 | 8011 | 9113 | 8877 | 8994 | 9055 | 6578 | 7196 | 7014 | 6514 | 741.271 | 780.74 | 812.259 | 913.8 | 1039.457 | 1012.513 | 1025.917 | 1032.878 | 750.265 | 820.798 | 800.09 | 743.012 | 0 | 0 | 91817 | 91817 | 10473 | 2020 | hydro | TRUE
3698 | N | . | Wanship | Weber Basin Water Conserv Dist | 20255 | UT | MTN | WECC |  | 22 | 1 | Electric Utility | HY | WAT | HYC | PACE | A |  | 0 | 0 | 0 | 0 | 0 | 0 | 0 | 0 | 0 | 0 | 0 | 0 | 0 | 0 | 0 | 0 | 0 | 0 | 0 | 0 | 0 | 0 | 0 | 0 | 0 | 0 | 0 | 0 | 0 | 0 | 0 | 0 | 0 | 0 | 0 | 0 | 4092 | 4310 | 4484 | 5045 | 5739 | 5590 | 5664 | 5702 | 4142 | 4531 | 4417 | 4102 | 4092 | 4310 | 4484 | 5045 | 5739 | 5590 | 5664 | 5702 | 4142 | 4531 | 4417 | 4102 | 466.788 | 491.644 | 511.491 | 575.433 | 654.561 | 637.594 | 646.035 | 650.418 | 472.453 | 516.869 | 503.828 | 467.886 | 0 | 0 | 57818 | 57818 | 6595 | 2020 | hydro | TRUE
3699 | N | . | Boulder | Garkane Energy Coop, Inc | 6957 | UT | MTN | WECC |  | 22 | 1 | Electric Utility | HY | WAT | HYC | WACM | A |  | 0 | 0 | 0 | 0 | 0 | 0 | 0 | 0 | 0 | 0 | 0 | 0 | 0 | 0 | 0 | 0 | 0 | 0 | 0 | 0 | 0 | 0 | 0 | 0 | 0 | 0 | 0 | 0 | 0 | 0 | 0 | 0 | 0 | 0 | 0 | 0 | 13666 | 14394 | 14975 | 16847 | 19164 | 18667 | 18914 | 19043 | 13832 | 15133 | 14751 | 13698 | 13666 | 14394 | 14975 | 16847 | 19164 | 18667 | 18914 | 19043 | 13832 | 15133 | 14751 | 13698 | 1558.839 | 1641.843 | 1708.125 | 1921.659 | 2185.907 | 2129.246 | 2157.433 | 2172.072 | 1577.755 | 1726.082 | 1682.535 | 1562.504 | 0 | 0 | 193084 | 193084 | 22024 | 2020 | hydro | TRUE
3704 | N | . | Uintah | Moon Lake Electric Assn Inc | 12866 | UT | MTN | WECC |  | 22 | 1 | Electric Utility | HY | WAT | HYC | WACM | A |  | 0 | 0 | 0 | 0 | 0 | 0 | 0 | 0 | 0 | 0 | 0 | 0 | 0 | 0 | 0 | 0 | 0 | 0 | 0 | 0 | 0 | 0 | 0 | 0 | 0 | 0 | 0 | 0 | 0 | 0 | 0 | 0 | 0 | 0 | 0 | 0 | 3659 | 3854 | 4010 | 4511 | 5131 | 4998 | 5064 | 5099 | 3704 | 4052 | 3950 | 3668 | 3659 | 3854 | 4010 | 4511 | 5131 | 4998 | 5064 | 5099 | 3704 | 4052 | 3950 | 3668 | 417.384 | 439.609 | 457.356 | 514.531 | 585.284 | 570.113 | 577.66 | 581.58 | 422.449 | 462.164 | 450.504 | 418.366 | 0 | 0 | 51700 | 51700 | 5897 | 2020 | hydro | TRUE
3708 | N | . | Ascutney | Green Mountain Power Corp | 7601 | VT | NEW | NPCC |  | 22 | 1 | Electric Utility | GT | DFO | DFO | ISNE | M | barrels | 36 | 58 | 54 | 72 | 38 | 44 | 176 | 41 | 103 | 51 | 0 | 46 | 36 | 58 | 54 | 72 | 38 | 44 | 176 | 41 | 103 | 51 | 0 | 46 | 5.8 | 5.8 | 5.8 | 5.8 | 5.8 | 5.8 | 5.8 | 5.8 | 5.831 | 5.8 | 0 | 5.8 | 209 | 336 | 313 | 418 | 220 | 255 | 1021 | 238 | 601 | 296 | 0 | 267 | 209 | 336 | 313 | 418 | 220 | 255 | 1021 | 238 | 601 | 296 | 0 | 267 | 13 | 15 | 13 | 22 | 12 | 11 | 44 | 10 | 15 | 9 | 0 | 11 | 719 | 719 | 4174 | 4174 | 175 | 2020 | petroleum | TRUE
3709 | N | . | Smith (VT) | Green Mountain Power Corp | 7601 | VT | NEW | NPCC |  | 22 | 1 | Electric Utility | HY | WAT | HYC | ISNE | A |  | 0 | 0 | 0 | 0 | 0 | 0 | 0 | 0 | 0 | 0 | 0 | 0 | 0 | 0 | 0 | 0 | 0 | 0 | 0 | 0 | 0 | 0 | 0 | 0 | 0 | 0 | 0 | 0 | 0 | 0 | 0 | 0 | 0 | 0 | 0 | 0 | 3194 | 2722 | 3715 | 4008 | 3612 | 1196 | 1519 | 821 | 467 | 1738 | 2050 | 2765 | 3194 | 2722 | 3715 | 4008 | 3612 | 1196 | 1519 | 821 | 467 | 1738 | 2050 | 2765 | 364.369 | 310.538 | 423.769 | 457.223 | 412.039 | 136.38 | 173.226 | 93.656 | 53.314 | 198.29 | 233.816 | 315.38 | 0 | 0 | 27807 | 27807 | 3172 | 2020 | hydro | TRUE
3710 | N | . | Cavendish | Green Mountain Power Corp | 7601 | VT | NEW | NPCC |  | 22 | 1 | Electric Utility | HY | WAT | HYC | ISNE | A |  | 0 | 0 | 0 | 0 | 0 | 0 | 0 | 0 | 0 | 0 | 0 | 0 | 0 | 0 | 0 | 0 | 0 | 0 | 0 | 0 | 0 | 0 | 0 | 0 | 0 | 0 | 0 | 0 | 0 | 0 | 0 | 0 | 0 | 0 | 0 | 0 | 5373 | 4579 | 6249 | 6742 | 6076 | 2011 | 2554 | 1381 | 786 | 2924 | 3448 | 4650 | 5373 | 4579 | 6249 | 6742 | 6076 | 2011 | 2554 | 1381 | 786 | 2924 | 3448 | 4650 | 612.835 | 522.295 | 712.739 | 769.005 | 693.01 | 229.378 | 291.349 | 157.52 | 89.669 | 333.506 | 393.256 | 530.438 | 0 | 0 | 46773 | 46773 | 5335 | 2020 | hydro | TRUE
3711 | N | . | Clark Falls | Green Mountain Power Corp | 7601 | VT | NEW | NPCC |  | 22 | 1 | Electric Utility | HY | WAT | HYC | ISNE | A |  | 0 | 0 | 0 | 0 | 0 | 0 | 0 | 0 | 0 | 0 | 0 | 0 | 0 | 0 | 0 | 0 | 0 | 0 | 0 | 0 | 0 | 0 | 0 | 0 | 0 | 0 | 0 | 0 | 0 | 0 | 0 | 0 | 0 | 0 | 0 | 0 | 14803 | 12616 | 17216 | 18575 | 16740 | 5541 | 7037 | 3805 | 2166 | 8056 | 9499 | 12813 | 14803 | 12616 | 17216 | 18575 | 16740 | 5541 | 7037 | 3805 | 2166 | 8056 | 9499 | 12813 | 1688.483 | 1439.027 | 1963.738 | 2118.764 | 1909.383 | 631.982 | 802.726 | 434 | 247.057 | 918.875 | 1083.5 | 1461.465 | 0 | 0 | 128867 | 128867 | 14699 | 2020 | hydro | TRUE
3712 | N | . | Fairfax Falls | Green Mountain Power Corp | 7601 | VT | NEW | NPCC |  | 22 | 1 | Electric Utility | HY | WAT | HYC | ISNE | A |  | 0 | 0 | 0 | 0 | 0 | 0 | 0 | 0 | 0 | 0 | 0 | 0 | 0 | 0 | 0 | 0 | 0 | 0 | 0 | 0 | 0 | 0 | 0 | 0 | 0 | 0 | 0 | 0 | 0 | 0 | 0 | 0 | 0 | 0 | 0 | 0 | 18760 | 15988 | 21818 | 23540 | 21214 | 7022 | 8919 | 4822 | 2745 | 10209 | 12038 | 16237 | 18760 | 15988 | 21818 | 23540 | 21214 | 7022 | 8919 | 4822 | 2745 | 10209 | 12038 | 16237 | 2139.81 | 1823.675 | 2488.64 | 2685.103 | 2419.756 | 800.908 | 1017.292 | 550.007 | 313.095 | 1164.488 | 1373.116 | 1852.11 | 0 | 0 | 163312 | 163312 | 18628 | 2020 | hydro | TRUE
3714 | N | . | Glen | Green Mountain Power Corp | 7601 | VT | NEW | NPCC |  | 22 | 1 | Electric Utility | HY | WAT | HYC | ISNE | A |  | 0 | 0 | 0 | 0 | 0 | 0 | 0 | 0 | 0 | 0 | 0 | 0 | 0 | 0 | 0 | 0 | 0 | 0 | 0 | 0 | 0 | 0 | 0 | 0 | 0 | 0 | 0 | 0 | 0 | 0 | 0 | 0 | 0 | 0 | 0 | 0 | 5525 | 4709 | 6425 | 6933 | 6248 | 2068 | 2627 | 1420 | 808 | 3007 | 3545 | 4782 | 5525 | 4709 | 6425 | 6933 | 6248 | 2068 | 2627 | 1420 | 808 | 3007 | 3545 | 4782 | 630.18 | 537.077 | 732.912 | 790.771 | 712.625 | 235.87 | 299.595 | 161.979 | 92.207 | 342.945 | 404.387 | 545.452 | 0 | 0 | 48097 | 48097 | 5486 | 2020 | hydro | TRUE
3716 | N | . | Lower Middlebury | Green Mountain Power Corp | 7601 | VT | NEW | NPCC |  | 22 | 1 | Electric Utility | HY | WAT | HYC | ISNE | A |  | 0 | 0 | 0 | 0 | 0 | 0 | 0 | 0 | 0 | 0 | 0 | 0 | 0 | 0 | 0 | 0 | 0 | 0 | 0 | 0 | 0 | 0 | 0 | 0 | 0 | 0 | 0 | 0 | 0 | 0 | 0 | 0 | 0 | 0 | 0 | 0 | 2074 | 1767 | 2412 | 2602 | 2345 | 776 | 986 | 533 | 303 | 1128 | 1331 | 1795 | 2074 | 1767 | 2412 | 2602 | 2345 | 776 | 986 | 533 | 303 | 1128 | 1331 | 1795 | 236.519 | 201.575 | 275.076 | 296.791 | 267.462 | 88.526 | 112.444 | 60.794 | 34.607 | 128.714 | 151.774 | 204.718 | 0 | 0 | 18052 | 18052 | 2059 | 2020 | hydro | TRUE
3717 | N | . | Milton | Green Mountain Power Corp | 7601 | VT | NEW | NPCC |  | 22 | 1 | Electric Utility | HY | WAT | HYC | ISNE | A |  | 0 | 0 | 0 | 0 | 0 | 0 | 0 | 0 | 0 | 0 | 0 | 0 | 0 | 0 | 0 | 0 | 0 | 0 | 0 | 0 | 0 | 0 | 0 | 0 | 0 | 0 | 0 | 0 | 0 | 0 | 0 | 0 | 0 | 0 | 0 | 0 | 36574 | 31170 | 42536 | 45894 | 41359 | 13689 | 17388 | 9401 | 5351 | 19904 | 23469 | 31656 | 36574 | 31170 | 42536 | 45894 | 41359 | 13689 | 17388 | 9401 | 5351 | 19904 | 23469 | 31656 | 4171.758 | 3555.421 | 4851.832 | 5234.856 | 4717.537 | 1561.445 | 1983.304 | 1072.289 | 610.407 | 2270.276 | 2677.016 | 3610.859 | 0 | 0 | 318391 | 318391 | 36317 | 2020 | hydro | TRUE
3720 | N | . | Peterson | Green Mountain Power Corp | 7601 | VT | NEW | NPCC |  | 22 | 1 | Electric Utility | HY | WAT | HYC | ISNE | A |  | 0 | 0 | 0 | 0 | 0 | 0 | 0 | 0 | 0 | 0 | 0 | 0 | 0 | 0 | 0 | 0 | 0 | 0 | 0 | 0 | 0 | 0 | 0 | 0 | 0 | 0 | 0 | 0 | 0 | 0 | 0 | 0 | 0 | 0 | 0 | 0 | 5315 | 4530 | 6182 | 6670 | 6011 | 1989 | 2527 | 1366 | 778 | 2893 | 3411 | 4601 | 5315 | 4530 | 6182 | 6670 | 6011 | 1989 | 2527 | 1366 | 778 | 2893 | 3411 | 4601 | 606.289 | 516.714 | 705.124 | 760.789 | 685.606 | 226.927 | 288.236 | 155.837 | 88.711 | 329.942 | 389.054 | 524.771 | 0 | 0 | 46273 | 46273 | 5278 | 2020 | hydro | TRUE
3722 | N | . | Pittsford | Green Mountain Power Corp | 7601 | VT | NEW | NPCC |  | 22 | 1 | Electric Utility | HY | WAT | HYC | ISNE | A |  | 0 | 0 | 0 | 0 | 0 | 0 | 0 | 0 | 0 | 0 | 0 | 0 | 0 | 0 | 0 | 0 | 0 | 0 | 0 | 0 | 0 | 0 | 0 | 0 | 0 | 0 | 0 | 0 | 0 | 0 | 0 | 0 | 0 | 0 | 0 | 0 | 7247 | 6176 | 8428 | 9094 | 8195 | 2712 | 3445 | 1863 | 1060 | 3944 | 4650 | 6273 | 7247 | 6176 | 8428 | 9094 | 8195 | 2712 | 3445 | 1863 | 1060 | 3944 | 4650 | 6273 | 826.609 | 704.486 | 961.362 | 1037.256 | 934.752 | 309.391 | 392.98 | 212.468 | 120.949 | 449.842 | 530.435 | 715.47 | 0 | 0 | 63087 | 63087 | 7196 | 2020 | hydro | TRUE
3723 | N | . | Rutland | Green Mountain Power Corp | 7601 | VT | NEW | NPCC |  | 22 | 1 | Electric Utility | GT | DFO | DFO | ISNE | M | barrels | 32 | 42 | 39 | 46 | 38 | 48 | 224 | 49 | 48 | 30 | 34 | 46 | 32 | 42 | 39 | 46 | 38 | 48 | 224 | 49 | 48 | 30 | 34 | 46 | 5.8 | 5.8 | 5.8 | 5.8 | 5.8 | 5.8 | 5.8 | 5.8 | 5.8 | 5.8 | 5.8 | 5.8 | 186 | 244 | 226 | 267 | 220 | 278 | 1299 | 284 | 278 | 174 | 197 | 267 | 186 | 244 | 226 | 267 | 220 | 278 | 1299 | 284 | 278 | 174 | 197 | 267 | 10 | 9 | 11 | 12 | 7 | 9 | 47 | 11 | 9 | 6 | 9 | 10 | 676 | 676 | 3920 | 3920 | 150 | 2020 | petroleum | TRUE
3724 | N | . | Salisbury | Green Mountain Power Corp | 7601 | VT | NEW | NPCC |  | 22 | 1 | Electric Utility | HY | WAT | HYC | ISNE | A |  | 0 | 0 | 0 | 0 | 0 | 0 | 0 | 0 | 0 | 0 | 0 | 0 | 0 | 0 | 0 | 0 | 0 | 0 | 0 | 0 | 0 | 0 | 0 | 0 | 0 | 0 | 0 | 0 | 0 | 0 | 0 | 0 | 0 | 0 | 0 | 0 | 2385 | 2032 | 2774 | 2992 | 2697 | 893 | 1134 | 613 | 349 | 1298 | 1530 | 2064 | 2385 | 2032 | 2774 | 2992 | 2697 | 893 | 1134 | 613 | 349 | 1298 | 1530 | 2064 | 272.014 | 231.826 | 316.357 | 341.332 | 307.6 | 101.812 | 129.319 | 69.917 | 39.801 | 148.03 | 174.551 | 235.441 | 0 | 0 | 20761 | 20761 | 2368 | 2020 | hydro | TRUE
3725 | N | . | Silver Lake (VT) | Green Mountain Power Corp | 7601 | VT | NEW | NPCC |  | 22 | 1 | Electric Utility | HY | WAT | HYC | ISNE | A |  | 0 | 0 | 0 | 0 | 0 | 0 | 0 | 0 | 0 | 0 | 0 | 0 | 0 | 0 | 0 | 0 | 0 | 0 | 0 | 0 | 0 | 0 | 0 | 0 | 0 | 0 | 0 | 0 | 0 | 0 | 0 | 0 | 0 | 0 | 0 | 0 | 4203 | 3582 | 4889 | 5275 | 4753 | 1573 | 1998 | 1080 | 615 | 2288 | 2697 | 3638 | 4203 | 3582 | 4889 | 5275 | 4753 | 1573 | 1998 | 1080 | 615 | 2288 | 2697 | 3638 | 479.468 | 408.633 | 557.633 | 601.655 | 542.198 | 179.461 | 227.946 | 123.241 | 70.156 | 260.928 | 307.676 | 415.005 | 0 | 0 | 36591 | 36591 | 4174 | 2020 | hydro | TRUE
3728 | N | . | Weybridge | Green Mountain Power Corp | 7601 | VT | NEW | NPCC |  | 22 | 1 | Electric Utility | HY | WAT | HYC | ISNE | A |  | 0 | 0 | 0 | 0 | 0 | 0 | 0 | 0 | 0 | 0 | 0 | 0 | 0 | 0 | 0 | 0 | 0 | 0 | 0 | 0 | 0 | 0 | 0 | 0 | 0 | 0 | 0 | 0 | 0 | 0 | 0 | 0 | 0 | 0 | 0 | 0 | 10113 | 8619 | 11762 | 12690 | 11436 | 3785 | 4808 | 2599 | 1480 | 5504 | 6490 | 8753 | 10113 | 8619 | 11762 | 12690 | 11436 | 3785 | 4808 | 2599 | 1480 | 5504 | 6490 | 8753 | 1153.533 | 983.108 | 1341.578 | 1447.488 | 1304.444 | 431.754 | 548.403 | 296.498 | 168.783 | 627.753 | 740.221 | 998.437 | 0 | 0 | 88039 | 88039 | 10042 | 2020 | hydro | TRUE
3731 | N | . | Newport | Great Bay Hydro Corp | 49852 | VT | NEW | NPCC |  | 22 | 2 | NAICS-22 Non-Cogen | HY | WAT | HYC | ISNE | A |  | 0 | 0 | 0 | 0 | 0 | 0 | 0 | 0 | 0 | 0 | 0 | 0 | 0 | 0 | 0 | 0 | 0 | 0 | 0 | 0 | 0 | 0 | 0 | 0 | 0 | 0 | 0 | 0 | 0 | 0 | 0 | 0 | 0 | 0 | 0 | 0 | 15522 | 13229 | 18052 | 19477 | 17553 | 5810 | 7379 | 3990 | 2271 | 8447 | 9960 | 13435 | 15522 | 13229 | 18052 | 19477 | 17553 | 5810 | 7379 | 3990 | 2271 | 8447 | 9960 | 13435 | 1770.503 | 1508.927 | 2059.126 | 2221.682 | 2002.131 | 662.68 | 841.718 | 455.081 | 259.058 | 963.509 | 1136.13 | 1532.455 | 0 | 0 | 135125 | 135125 | 15413 | 2020 | hydro | TRUE
3734 | N | . | Berlin 5 | Green Mountain Power Corp | 7601 | VT | NEW | NPCC |  | 22 | 1 | Electric Utility | GT | DFO | DFO | ISNE | M | barrels | 0 | 0 | 0 | 0 | 0 | 0 | 0 | 0 | 0 | 0 | 0 | 0 | 0 | 0 | 0 | 0 | 0 | 0 | 0 | 0 | 0 | 0 | 0 | 0 | 0 | 0 | 0 | 0 | 0 | 0 | 0 | 0 | 0 | 0 | 0 | 0 | 0 | 0 | 0 | 0 | 0 | 0 | 0 | 0 | 0 | 0 | 0 | 0 | 0 | 0 | 0 | 0 | 0 | 0 | 0 | 0 | 0 | 0 | 0 | 0 | 0 | 0 | 0 | 0 | 0 | 0 | 0 | 0 | 0 | 0 | 0 | 0 | 0 | 0 | 0 | 0 | 0 | 2020 | petroleum | TRUE
3734 | N | . | Berlin 5 | Green Mountain Power Corp | 7601 | VT | NEW | NPCC |  | 22 | 1 | Electric Utility | GT | JF | WOO | ISNE | M | barrels | 0 | 0 | 0 | 0 | 0 | 0 | 0 | 0 | 0 | 0 | 0 | 0 | 0 | 0 | 0 | 0 | 0 | 0 | 0 | 0 | 0 | 0 | 0 | 0 | 0 | 0 | 0 | 0 | 0 | 0 | 0 | 0 | 0 | 0 | 0 | 0 | 0 | 0 | 0 | 0 | 0 | 0 | 0 | 0 | 0 | 0 | 0 | 0 | 0 | 0 | 0 | 0 | 0 | 0 | 0 | 0 | 0 | 0 | 0 | 0 | 0 | 0 | 0 | 0 | 0 | 0 | 0 | 0 | 0 | 0 | 0 | 0 | 0 | 0 | 0 | 0 | 0 | 2020 | petroleum | TRUE
3734 | N | . | Berlin 5 | Green Mountain Power Corp | 7601 | VT | NEW | NPCC |  | 22 | 1 | Electric Utility | GT | KER | WOO | ISNE | M | barrels | 33 | 0 | 0 | 43 | 186 | 127 | 0 | 160 | 0 | 0 | 0 | 103 | 33 | 0 | 0 | 43 | 186 | 127 | 0 | 160 | 0 | 0 | 0 | 103 | 5.8 | 0 | 0 | 5.8 | 5.8 | 5.8 | 0 | 5.8 | 0 | 0 | 0 | 5.8 | 191 | 0 | 0 | 249 | 1079 | 737 | 0 | 928 | 0 | 0 | 0 | 597 | 191 | 0 | 0 | 249 | 1079 | 737 | 0 | 928 | 0 | 0 | 0 | 597 | 1 | 0 | 0 | 9 | 69 | 50 | 0 | 55 | 0 | 0 | 0 | 35 | 652 | 652 | 3781 | 3781 | 219 | 2020 | other | TRUE
3735 | N | . | Colchester 16 | Green Mountain Power Corp | 7601 | VT | NEW | NPCC |  | 22 | 1 | Electric Utility | GT | DFO | DFO | ISNE | A | barrels | 9 | 10 | 8 | 9 | 6 | 6 | 7 | 7 | 7 | 12 | 12 | 66 | 9 | 10 | 8 | 9 | 6 | 6 | 7 | 7 | 7 | 12 | 12 | 66 | 5.8 | 5.8 | 5.8 | 5.8 | 5.8 | 5.8 | 5.8 | 5.8 | 5.8 | 5.8 | 5.8 | 5.8 | 52 | 58 | 46 | 52 | 35 | 35 | 41 | 41 | 41 | 70 | 70 | 383 | 52 | 58 | 46 | 52 | 35 | 35 | 41 | 41 | 41 | 70 | 70 | 383 | 3.554 | 3.792 | 2.947 | 3.274 | 2.291 | 2.225 | 2.644 | 2.494 | 2.828 | 4.44 | 4.471 | 25.04 | 159 | 159 | 924 | 924 | 60 | 2020 | petroleum | TRUE
3737 | N | . | Essex Junction 19 | Green Mountain Power Corp | 7601 | VT | NEW | NPCC |  | 22 | 1 | Electric Utility | HY | WAT | HYC | ISNE | M |  | 0 | 0 | 0 | 0 | 0 | 0 | 0 | 0 | 0 | 0 | 0 | 0 | 0 | 0 | 0 | 0 | 0 | 0 | 0 | 0 | 0 | 0 | 0 | 0 | 0 | 0 | 0 | 0 | 0 | 0 | 0 | 0 | 0 | 0 | 0 | 0 | 37567 | 25205 | 49577 | 49849 | 45378 | 9416 | 9012 | 6847 | 2008 | 22321 | 27230 | 27458 | 37567 | 25205 | 49577 | 49849 | 45378 | 9416 | 9012 | 6847 | 2008 | 22321 | 27230 | 27458 | 4285 | 2875 | 5655 | 5686 | 5176 | 1074 | 1028 | 781 | 229 | 2546 | 3106 | 3132 | 0 | 0 | 311868 | 311868 | 35573 | 2020 | hydro | TRUE
3737 | N | . | Essex Junction 19 | Green Mountain Power Corp | 7601 | VT | NEW | NPCC |  | 22 | 1 | Electric Utility | IC | DFO | DFO | ISNE | M | barrels | 7 | 0 | 0 | 0 | 7 | 48 | 37 | 40 | 10 | 2 | 0 | 0 | 7 | 0 | 0 | 0 | 7 | 48 | 37 | 40 | 10 | 2 | 0 | 0 | 5.8 | 0 | 0 | 0 | 5.8 | 5.8 | 5.8 | 5.8 | 5.8 | 5.8 | 0 | 0 | 41 | 0 | 0 | 0 | 41 | 278 | 215 | 232 | 58 | 12 | 0 | 0 | 41 | 0 | 0 | 0 | 41 | 278 | 215 | 232 | 58 | 12 | 0 | 0 | 4 | 0 | 0 | 0 | 6 | 23 | 21 | 22 | 5 | 1 | 0 | 0 | 151 | 151 | 877 | 877 | 82 | 2020 | petroleum | TRUE
3739 | N | . | Marshfield 6 | Green Mountain Power Corp | 7601 | VT | NEW | NPCC |  | 22 | 1 | Electric Utility | HY | WAT | HYC | ISNE | A |  | 0 | 0 | 0 | 0 | 0 | 0 | 0 | 0 | 0 | 0 | 0 | 0 | 0 | 0 | 0 | 0 | 0 | 0 | 0 | 0 | 0 | 0 | 0 | 0 | 0 | 0 | 0 | 0 | 0 | 0 | 0 | 0 | 0 | 0 | 0 | 0 | 7748 | 6604 | 9012 | 9723 | 8762 | 2900 | 3684 | 1992 | 1134 | 4217 | 4972 | 6707 | 7748 | 6604 | 9012 | 9723 | 8762 | 2900 | 3684 | 1992 | 1134 | 4217 | 4972 | 6707 | 883.815 | 753.24 | 1027.893 | 1109.039 | 999.442 | 330.802 | 420.176 | 227.172 | 129.319 | 480.973 | 567.144 | 764.985 | 0 | 0 | 67455 | 67455 | 7694 | 2020 | hydro | TRUE
3740 | N | . | Middlesex 2 | Green Mountain Power Corp | 7601 | VT | NEW | NPCC |  | 22 | 1 | Electric Utility | HY | WAT | HYC | ISNE | A |  | 0 | 0 | 0 | 0 | 0 | 0 | 0 | 0 | 0 | 0 | 0 | 0 | 0 | 0 | 0 | 0 | 0 | 0 | 0 | 0 | 0 | 0 | 0 | 0 | 0 | 0 | 0 | 0 | 0 | 0 | 0 | 0 | 0 | 0 | 0 | 0 | 8611 | 7339 | 10015 | 10806 | 9738 | 3223 | 4094 | 2213 | 1260 | 4686 | 5526 | 7454 | 8611 | 7339 | 10015 | 10806 | 9738 | 3223 | 4094 | 2213 | 1260 | 4686 | 5526 | 7454 | 982.259 | 837.14 | 1142.386 | 1232.57 | 1110.765 | 367.649 | 466.978 | 252.475 | 143.723 | 534.547 | 630.315 | 850.193 | 0 | 0 | 74965 | 74965 | 8551 | 2020 | hydro | TRUE
3743 | N | . | West Danville 15 | Green Mountain Power Corp | 7601 | VT | NEW | NPCC |  | 22 | 1 | Electric Utility | HY | WAT | HYC | ISNE | A |  | 0 | 0 | 0 | 0 | 0 | 0 | 0 | 0 | 0 | 0 | 0 | 0 | 0 | 0 | 0 | 0 | 0 | 0 | 0 | 0 | 0 | 0 | 0 | 0 | 0 | 0 | 0 | 0 | 0 | 0 | 0 | 0 | 0 | 0 | 0 | 0 | 3364 | 2867 | 3912 | 4221 | 3804 | 1259 | 1599 | 865 | 492 | 1830 | 2158 | 2911 | 3364 | 2867 | 3912 | 4221 | 3804 | 1259 | 1599 | 865 | 492 | 1830 | 2158 | 2911 | 383.668 | 326.985 | 446.213 | 481.439 | 433.862 | 143.603 | 182.4 | 98.616 | 56.138 | 208.793 | 246.2 | 332.083 | 0 | 0 | 29282 | 29282 | 3340 | 2020 | hydro | TRUE
3745 | N | . | Bellows Falls | Great River Hydro, LLC | 61122 | VT | NEW | NPCC |  | 22 | 2 | NAICS-22 Non-Cogen | HY | WAT | HYC | ISNE | A |  | 0 | 0 | 0 | 0 | 0 | 0 | 0 | 0 | 0 | 0 | 0 | 0 | 0 | 0 | 0 | 0 | 0 | 0 | 0 | 0 | 0 | 0 | 0 | 0 | 0 | 0 | 0 | 0 | 0 | 0 | 0 | 0 | 0 | 0 | 0 | 0 | 224198 | 191075 | 260747 | 281331 | 253529 | 83915 | 106587 | 57627 | 32804 | 122009 | 143868 | 194054 | 224198 | 191075 | 260747 | 281331 | 253529 | 83915 | 106587 | 57627 | 32804 | 122009 | 143868 | 194054 | 25572.965 | 21794.81 | 29741.838 | 32089.782 | 28918.604 | 9571.689 | 12157.699 | 6573.153 | 3741.809 | 13916.84 | 16410.167 | 22134.644 | 0 | 0 | 1951744 | 1951744 | 222624 | 2020 | hydro | TRUE
3746 | N | . | Harriman | Great River Hydro, LLC | 61122 | VT | NEW | NPCC |  | 22 | 2 | NAICS-22 Non-Cogen | HY | WAT | HYC | ISNE | A |  | 0 | 0 | 0 | 0 | 0 | 0 | 0 | 0 | 0 | 0 | 0 | 0 | 0 | 0 | 0 | 0 | 0 | 0 | 0 | 0 | 0 | 0 | 0 | 0 | 0 | 0 | 0 | 0 | 0 | 0 | 0 | 0 | 0 | 0 | 0 | 0 | 89484 | 76264 | 104072 | 112288 | 101191 | 33493 | 42542 | 23001 | 13093 | 48697 | 57422 | 77453 | 89484 | 76264 | 104072 | 112288 | 101191 | 33493 | 42542 | 23001 | 13093 | 48697 | 57422 | 77453 | 10206.946 | 8698.971 | 11870.871 | 12808.007 | 11542.293 | 3820.352 | 4852.507 | 2623.545 | 1493.47 | 5554.633 | 6549.796 | 8834.609 | 0 | 0 | 779000 | 779000 | 88856 | 2020 | hydro | TRUE
3750 | N | . | Canaan | Central Rivers Power NH, LLC | 62775 | VT | NEW | NPCC |  | 22 | 1 | Electric Utility | HY | WAT | HYC | ISNE | A |  | 0 | 0 | 0 | 0 | 0 | 0 | 0 | 0 | 0 | 0 | 0 | 0 | 0 | 0 | 0 | 0 | 0 | 0 | 0 | 0 | 0 | 0 | 0 | 0 | 0 | 0 | 0 | 0 | 0 | 0 | 0 | 0 | 0 | 0 | 0 | 0 | 5829 | 4968 | 6779 | 7314 | 6592 | 2182 | 2771 | 1498 | 853 | 3172 | 3740 | 5045 | 5829 | 4968 | 6779 | 7314 | 6592 | 2182 | 2771 | 1498 | 853 | 3172 | 3740 | 5045 | 664.872 | 566.643 | 773.258 | 834.302 | 751.855 | 248.854 | 316.088 | 170.895 | 97.283 | 361.824 | 426.648 | 575.478 | 0 | 0 | 50743 | 50743 | 5788 | 2020 | hydro | TRUE
3753 | N | . | West Charleston | Barton Village, Inc | 1299 | VT | NEW | NPCC |  | 22 | 1 | Electric Utility | HY | WAT | HYC | ISNE | A |  | 0 | 0 | 0 | 0 | 0 | 0 | 0 | 0 | 0 | 0 | 0 | 0 | 0 | 0 | 0 | 0 | 0 | 0 | 0 | 0 | 0 | 0 | 0 | 0 | 0 | 0 | 0 | 0 | 0 | 0 | 0 | 0 | 0 | 0 | 0 | 0 | 5171 | 4407 | 6014 | 6489 | 5848 | 1936 | 2459 | 1329 | 757 | 2814 | 3318 | 4476 | 5171 | 4407 | 6014 | 6489 | 5848 | 1936 | 2459 | 1329 | 757 | 2814 | 3318 | 4476 | 589.86 | 502.715 | 686.019 | 740.176 | 667.031 | 220.779 | 280.427 | 151.615 | 86.308 | 321.003 | 378.514 | 510.553 | 0 | 0 | 45018 | 45018 | 5135 | 2020 | hydro | TRUE
3753 | N | . | West Charleston | Barton Village, Inc | 1299 | VT | NEW | NPCC |  | 22 | 1 | Electric Utility | ST | DFO | DFO | ISNE | A | barrels | 0 | 0 | 0 | 0 | 0 | 0 | 0 | 0 | 0 | 0 | 0 | 0 | 0 | 0 | 0 | 0 | 0 | 0 | 0 | 0 | 0 | 0 | 0 | 0 | 0 | 0 | 0 | 0 | 0 | 0 | 0 | 0 | 0 | 0 | 0 | 0 | 0 | 0 | 0 | 0 | 0 | 0 | 0 | 0 | 0 | 0 | 0 | 0 | 0 | 0 | 0 | 0 | 0 | 0 | 0 | 0 | 0 | 0 | 0 | 0 | 0 | 0 | 0 | 0 | 0 | 0 | 0 | 0 | 0 | 0 | 0 | 0 | 0 | 0 | 0 | 0 | 0 | 2020 | petroleum | TRUE
3754 | N | . | Burlington GT | City of Burlington Electric - (VT) | 2548 | VT | NEW | NPCC |  | 22 | 1 | Electric Utility | GT | DFO | DFO | ISNE | A | barrels | 103 | 108 | 84 | 93 | 65 | 63 | 75 | 71 | 81 | 127 | 127 | 714 | 103 | 108 | 84 | 93 | 65 | 63 | 75 | 71 | 81 | 127 | 127 | 714 | 5.727 | 5.727 | 5.727 | 5.727 | 5.727 | 5.727 | 5.727 | 5.727 | 5.727 | 5.727 | 5.727 | 5.727 | 590 | 619 | 481 | 533 | 372 | 361 | 430 | 407 | 464 | 727 | 727 | 4089 | 590 | 619 | 481 | 533 | 372 | 361 | 430 | 407 | 464 | 727 | 727 | 4089 | 31.151 | 33.246 | 25.837 | 28.705 | 20.083 | 19.508 | 23.176 | 21.866 | 24.793 | 38.923 | 39.195 | 219.517 | 1711 | 1711 | 9800 | 9800 | 526 | 2020 | petroleum | TRUE
3754 | N | . | Burlington GT | City of Burlington Electric - (VT) | 2548 | VT | NEW | NPCC |  | 22 | 1 | Electric Utility | GT | RFO | RFO | ISNE | A | barrels | 0 | 0 | 0 | 0 | 0 | 0 | 0 | 0 | 0 | 0 | 0 | 0 | 0 | 0 | 0 | 0 | 0 | 0 | 0 | 0 | 0 | 0 | 0 | 0 | 0 | 0 | 0 | 0 | 0 | 0 | 0 | 0 | 0 | 0 | 0 | 0 | 0 | 0 | 0 | 0 | 0 | 0 | 0 | 0 | 0 | 0 | 0 | 0 | 0 | 0 | 0 | 0 | 0 | 0 | 0 | 0 | 0 | 0 | 0 | 0 | 0 | 0 | 0 | 0 | 0 | 0 | 0 | 0 | 0 | 0 | 0 | 0 | 0 | 0 | 0 | 0 | 0 | 2020 | petroleum | TRUE
3762 | N | . | Great Falls (VT) | Village of Lyndonville - (VT) | 11359 | VT | NEW | NPCC |  | 22 | 1 | Electric Utility | HY | WAT | HYC | ISNE | A |  | 0 | 0 | 0 | 0 | 0 | 0 | 0 | 0 | 0 | 0 | 0 | 0 | 0 | 0 | 0 | 0 | 0 | 0 | 0 | 0 | 0 | 0 | 0 | 0 | 0 | 0 | 0 | 0 | 0 | 0 | 0 | 0 | 0 | 0 | 0 | 0 | 2614 | 2228 | 3041 | 3281 | 2956 | 979 | 1243 | 672 | 383 | 1423 | 1678 | 2263 | 2614 | 2228 | 3041 | 3281 | 2956 | 979 | 1243 | 672 | 383 | 1423 | 1678 | 2263 | 298.205 | 254.147 | 346.817 | 374.196 | 337.217 | 111.615 | 141.77 | 76.649 | 43.633 | 162.283 | 191.358 | 258.11 | 0 | 0 | 22761 | 22761 | 2596 | 2020 | hydro | TRUE
3764 | N | . | Morrisville | Village of Morrisville - (VT) | 12989 | VT | NEW | NPCC |  | 22 | 1 | Electric Utility | HY | WAT | HYC | ISNE | A |  | 0 | 0 | 0 | 0 | 0 | 0 | 0 | 0 | 0 | 0 | 0 | 0 | 0 | 0 | 0 | 0 | 0 | 0 | 0 | 0 | 0 | 0 | 0 | 0 | 0 | 0 | 0 | 0 | 0 | 0 | 0 | 0 | 0 | 0 | 0 | 0 | 3363 | 2866 | 3911 | 4220 | 3803 | 1259 | 1599 | 864 | 492 | 1830 | 2158 | 2911 | 3363 | 2866 | 3911 | 4220 | 3803 | 1259 | 1599 | 864 | 492 | 1830 | 2158 | 2911 | 383.553 | 326.887 | 446.079 | 481.295 | 433.732 | 143.56 | 182.346 | 98.587 | 56.121 | 208.73 | 246.126 | 331.984 | 0 | 0 | 29276 | 29276 | 3339 | 2020 | hydro | TRUE
3765 | N | . | Cadys Falls | Village of Morrisville - (VT) | 12989 | VT | NEW | NPCC |  | 22 | 1 | Electric Utility | HY | WAT | HYC | ISNE | A |  | 0 | 0 | 0 | 0 | 0 | 0 | 0 | 0 | 0 | 0 | 0 | 0 | 0 | 0 | 0 | 0 | 0 | 0 | 0 | 0 | 0 | 0 | 0 | 0 | 0 | 0 | 0 | 0 | 0 | 0 | 0 | 0 | 0 | 0 | 0 | 0 | 1819 | 1550 | 2115 | 2282 | 2057 | 681 | 865 | 467 | 266 | 990 | 1167 | 1574 | 1819 | 1550 | 2115 | 2282 | 2057 | 681 | 865 | 467 | 266 | 990 | 1167 | 1574 | 207.455 | 176.807 | 241.276 | 260.323 | 234.597 | 77.649 | 98.627 | 53.324 | 30.355 | 112.898 | 133.125 | 179.564 | 0 | 0 | 15833 | 15833 | 1806 | 2020 | hydro | TRUE
3772 | N | . | Buck Hydro | Appalachian Power Co | 733 | VA | SAT | RFC |  | 22 | 1 | Electric Utility | HY | WAT | HYC | PJM | A |  | 0 | 0 | 0 | 0 | 0 | 0 | 0 | 0 | 0 | 0 | 0 | 0 | 0 | 0 | 0 | 0 | 0 | 0 | 0 | 0 | 0 | 0 | 0 | 0 | 0 | 0 | 0 | 0 | 0 | 0 | 0 | 0 | 0 | 0 | 0 | 0 | 51965 | 57973 | 66261 | 55021 | 50566 | 33388 | 26518 | 28372 | 23715 | 19671 | 27436 | 36293 | 51965 | 57973 | 66261 | 55021 | 50566 | 33388 | 26518 | 28372 | 23715 | 19671 | 27436 | 36293 | 5927.29 | 6612.599 | 7558.048 | 6275.917 | 5767.793 | 3808.339 | 3024.791 | 3236.198 | 2705.069 | 2243.742 | 3129.451 | 4139.763 | 0 | 0 | 477179 | 477179 | 54429 | 2020 | hydro | TRUE
3773 | N | . | Byllesby 2 | Appalachian Power Co | 733 | VA | SAT | RFC |  | 22 | 1 | Electric Utility | HY | WAT | HYC | PJM | A |  | 0 | 0 | 0 | 0 | 0 | 0 | 0 | 0 | 0 | 0 | 0 | 0 | 0 | 0 | 0 | 0 | 0 | 0 | 0 | 0 | 0 | 0 | 0 | 0 | 0 | 0 | 0 | 0 | 0 | 0 | 0 | 0 | 0 | 0 | 0 | 0 | 53841 | 60066 | 68654 | 57007 | 52392 | 34593 | 27476 | 29396 | 24572 | 20381 | 28426 | 37604 | 53841 | 60066 | 68654 | 57007 | 52392 | 34593 | 27476 | 29396 | 24572 | 20381 | 28426 | 37604 | 6141.277 | 6851.328 | 7830.909 | 6502.49 | 5976.023 | 3945.828 | 3133.993 | 3353.032 | 2802.727 | 2324.746 | 3242.43 | 4289.217 | 0 | 0 | 494408 | 494408 | 56394 | 2020 | hydro | TRUE
3774 | N | . | Claytor | Appalachian Power Co | 733 | VA | SAT | RFC |  | 22 | 1 | Electric Utility | HY | WAT | HYC | PJM | A |  | 0 | 0 | 0 | 0 | 0 | 0 | 0 | 0 | 0 | 0 | 0 | 0 | 0 | 0 | 0 | 0 | 0 | 0 | 0 | 0 | 0 | 0 | 0 | 0 | 0 | 0 | 0 | 0 | 0 | 0 | 0 | 0 | 0 | 0 | 0 | 0 | 344958 | 384842 | 439865 | 365248 | 335676 | 221639 | 176038 | 188341 | 157430 | 130582 | 182129 | 240927 | 344958 | 384842 | 439865 | 365248 | 335676 | 221639 | 176038 | 188341 | 157430 | 130582 | 182129 | 240927 | 39347.347 | 43896.655 | 50172.863 | 41661.646 | 38288.551 | 25281.032 | 20079.582 | 21482.973 | 17957.154 | 14894.712 | 20774.346 | 27481.139 | 0 | 0 | 3167675 | 3167675 | 361318 | 2020 | hydro | TRUE
3775 | N | . | Clinch River | Appalachian Power Co | 733 | VA | SAT | RFC |  | 22 | 1 | Electric Utility | ST | BIT | COL | PJM | M | short tons | 0 | 0 | 0 | 0 | 0 | 0 | 0 | . | . | 0 | 0 | 0 | 0 | 0 | 0 | 0 | 0 | 0 | 0 | . | . | 0 | 0 | 0 | 0 | 0 | 0 | 0 | 0 | 0 | 0 | . | . | 0 | 0 | 0 | 0 | 0 | 0 | 0 | 0 | 0 | 0 | . | . | 0 | 0 | 0 | 0 | 0 | 0 | 0 | 0 | 0 | 0 | . | . | 0 | 0 | 0 | 0 | 0 | 0 | 0 | 0 | 0 | 0 | . | . | 0 | 0 | 0 | 0 | 0 | 0 | 0 | 0 | 2020 | hard coal | TRUE
3775 | N | . | Clinch River | Appalachian Power Co | 733 | VA | SAT | RFC |  | 22 | 1 | Electric Utility | ST | DFO | DFO | PJM | M | barrels | 0 | 0 | 0 | 0 | 0 | 0 | 0 | . | . | 0 | 0 | 0 | 0 | 0 | 0 | 0 | 0 | 0 | 0 | . | . | 0 | 0 | 0 | 0 | 0 | 0 | 0 | 0 | 0 | 0 | . | . | 0 | 0 | 0 | 0 | 0 | 0 | 0 | 0 | 0 | 0 | . | . | 0 | 0 | 0 | 0 | 0 | 0 | 0 | 0 | 0 | 0 | . | . | 0 | 0 | 0 | 0 | 0 | 0 | 0 | 0 | 0 | 0 | . | . | 0 | 0 | 0 | 0 | 0 | 0 | 0 | 0 | 2020 | petroleum | TRUE
3775 | N | . | Clinch River | Appalachian Power Co | 733 | VA | SAT | RFC |  | 22 | 1 | Electric Utility | ST | NG | NG | PJM | M | mcf | 0 | 0 | 0 | 0 | 110080 | 660049 | 1474109 | 441919 | 166128 | 94086 | 0 | 0 | 0 | 0 | 0 | 0 | 110080 | 660049 | 1474109 | 441919 | 166128 | 94086 | 0 | 0 | 0 | 0 | 0 | 0 | 1.045 | 1.04 | 1.03 | 1.03 | 1.03 | 1.04 | 0 | 0 | 0 | 0 | 0 | 0 | 115034 | 686451 | 1518332 | 455177 | 171112 | 97849 | 0 | 0 | 0 | 0 | 0 | 0 | 115034 | 686451 | 1518332 | 455177 | 171112 | 97849 | 0 | 0 | 0 | 0 | 0 | 0 | 9838 | 58765 | 140915 | 38655 | 14519 | 8330 | 0 | 0 | 2946371 | 2946371 | 3043955 | 3043955 | 271022 | 2020 | natural gas peaker | TRUE
3777 | N | . | Leesville | Appalachian Power Co | 733 | VA | SAT | RFC |  | 22 | 1 | Electric Utility | HY | WAT | HYC | PJM | A |  | 0 | 0 | 0 | 0 | 0 | 0 | 0 | 0 | 0 | 0 | 0 | 0 | 0 | 0 | 0 | 0 | 0 | 0 | 0 | 0 | 0 | 0 | 0 | 0 | 0 | 0 | 0 | 0 | 0 | 0 | 0 | 0 | 0 | 0 | 0 | 0 | 102086 | 113890 | 130173 | 108091 | 99339 | 65592 | 52096 | 55737 | 46590 | 38644 | 53899 | 71300 | 102086 | 113890 | 130173 | 108091 | 99339 | 65592 | 52096 | 55737 | 46590 | 38644 | 53899 | 71300 | 11644.404 | 12990.722 | 14848.095 | 12329.296 | 11331.066 | 7481.637 | 5942.327 | 6357.644 | 5314.218 | 4407.923 | 6147.934 | 8132.734 | 0 | 0 | 937437 | 937437 | 106928 | 2020 | hydro | TRUE
3778 | N | . | Niagara | Appalachian Power Co | 733 | VA | SAT | RFC |  | 22 | 1 | Electric Utility | HY | WAT | HYC | PJM | A |  | 0 | 0 | 0 | 0 | 0 | 0 | 0 | 0 | 0 | 0 | 0 | 0 | 0 | 0 | 0 | 0 | 0 | 0 | 0 | 0 | 0 | 0 | 0 | 0 | 0 | 0 | 0 | 0 | 0 | 0 | 0 | 0 | 0 | 0 | 0 | 0 | 7686 | 8574 | 9800 | 8138 | 7479 | 4938 | 3922 | 4196 | 3507 | 2909 | 4058 | 5368 | 7686 | 8574 | 9800 | 8138 | 7479 | 4938 | 3922 | 4196 | 3507 | 2909 | 4058 | 5368 | 876.643 | 977.997 | 1117.828 | 928.202 | 853.051 | 563.25 | 447.364 | 478.631 | 400.077 | 331.847 | 462.843 | 612.267 | 0 | 0 | 70575 | 70575 | 8050 | 2020 | hydro | TRUE
3779 | N | . | Reusens | Eagle Creek Renewable Energy, LLC | 57280 | VA | SAT | RFC |  | 22 | 2 | NAICS-22 Non-Cogen | HY | WAT | HYC | PJM | A |  | 0 | 0 | 0 | 0 | 0 | 0 | 0 | 0 | 0 | 0 | 0 | 0 | 0 | 0 | 0 | 0 | 0 | 0 | 0 | 0 | 0 | 0 | 0 | 0 | 0 | 0 | 0 | 0 | 0 | 0 | 0 | 0 | 0 | 0 | 0 | 0 | 21097 | 23537 | 26902 | 22338 | 20530 | 13555 | 10766 | 11519 | 9628 | 7986 | 11139 | 14735 | 21097 | 23537 | 26902 | 22338 | 20530 | 13555 | 10766 | 11519 | 9628 | 7986 | 11139 | 14735 | 2406.461 | 2684.694 | 3068.543 | 2548.002 | 2341.706 | 1546.173 | 1228.056 | 1313.886 | 1098.249 | 910.952 | 1270.547 | 1680.731 | 0 | 0 | 193732 | 193732 | 22098 | 2020 | hydro | TRUE
3780 | N | . | Smith Mountain | Appalachian Power Co | 733 | VA | SAT | RFC |  | 22 | 1 | Electric Utility | HY | WAT | HYC | PJM | M |  | 0 | 0 | 0 | 0 | 0 | 0 | 0 | 0 | 0 | 0 | 0 | 0 | 0 | 0 | 0 | 0 | 0 | 0 | 0 | 0 | 0 | 0 | 0 | 0 | 0 | 0 | 0 | 0 | 0 | 0 | 0 | 0 | 0 | 0 | 0 | 0 | 196828 | 224567 | 213266 | 243521 | 391508 | 376490 | 436789 | 396821 | 265605 | 192988 | 207077 | 238410 | 196828 | 224567 | 213266 | 243521 | 391508 | 376490 | 436789 | 396821 | 265605 | 192988 | 207077 | 238410 | 22451 | 25615 | 24326 | 27777 | 44657 | 42944 | 49822 | 45263 | 30296 | 22013 | 23620 | 27194 | 0 | 0 | 3383870 | 3383870 | 385978 | 2020 | hydro | TRUE
3780 | N | . | Smith Mountain | Appalachian Power Co | 733 | VA | SAT | RFC |  | 22 | 1 | Electric Utility | PS | WAT | HPS | PJM | M | megawatthours | 28614 | 29655 | 36482 | 24916 | 22683 | 57484 | 85632 | 82221 | 59973 | 37698 | 12840 | 27348 | 28614 | 29655 | 36482 | 24916 | 22683 | 57484 | 85632 | 82221 | 59973 | 37698 | 12840 | 27348 | 0 | 0 | 0 | 0 | 0 | 0 | 0 | 0 | 0 | 0 | 0 | 0 | 0 | 0 | 0 | 0 | 0 | 0 | 0 | 0 | 0 | 0 | 0 | 0 | 0 | 0 | 0 | 0 | 0 | 0 | 0 | 0 | 0 | 0 | 0 | 0 | -20504 | -14115 | -27313 | -10970 | -1768 | -29570 | -69910 | -63688 | -42320 | -20082 | -1308 | -12646 | 505546 | 505546 | 0 | 0 | -314194 | 2020 | other | TRUE
3782 | N | . | Bayview | Calpine Mid-Atlantic Generation LLC | 56609 | VA | SAT | RFC |  | 22 | 2 | NAICS-22 Non-Cogen | IC | DFO | DFO | PJM | A | barrels | 140 | 78 | 156 | 86 | 218 | 191 | 337 | 325 | 400 | 133 | 277 | 449 | 140 | 78 | 156 | 86 | 218 | 191 | 337 | 325 | 400 | 133 | 277 | 449 | 5.79 | 5.79 | 5.79 | 5.79 | 5.79 | 5.79 | 5.79 | 5.79 | 5.79 | 5.79 | 5.79 | 5.79 | 811 | 452 | 903 | 498 | 1262 | 1106 | 1951 | 1882 | 2316 | 770 | 1604 | 2600 | 811 | 452 | 903 | 498 | 1262 | 1106 | 1951 | 1882 | 2316 | 770 | 1604 | 2600 | 79.645 | 44.244 | 88.466 | 49.073 | 123.968 | 108.589 | 191.186 | 184.539 | 227.371 | 75.47 | 157.101 | 255.348 | 2790 | 2790 | 16155 | 16155 | 1585 | 2020 | petroleum | TRUE
3785 | N | . | Tasley | Calpine Mid-Atlantic Generation LLC | 56609 | VA | SAT | RFC |  | 22 | 2 | NAICS-22 Non-Cogen | GT | DFO | DFO | PJM | A | barrels | 75 | 41 | 82 | 46 | 116 | 101 | 178 | 172 | 212 | 70 | 146 | 238 | 75 | 41 | 82 | 46 | 116 | 101 | 178 | 172 | 212 | 70 | 146 | 238 | 5.786 | 5.786 | 5.786 | 5.786 | 5.786 | 5.786 | 5.786 | 5.786 | 5.786 | 5.786 | 5.786 | 5.786 | 434 | 237 | 474 | 266 | 671 | 584 | 1030 | 995 | 1227 | 405 | 845 | 1377 | 434 | 237 | 474 | 266 | 671 | 584 | 1030 | 995 | 1227 | 405 | 845 | 1377 | 23.919 | 13.287 | 26.568 | 14.737 | 37.229 | 32.611 | 57.416 | 55.42 | 68.283 | 22.665 | 47.18 | 76.685 | 1477 | 1477 | 8545 | 8545 | 476 | 2020 | petroleum | TRUE
3789 | N | . | Luray Hydro Station | PE Hydro Generation, LLC | 59927 | VA | SAT | RFC |  | 22 | 2 | NAICS-22 Non-Cogen | HY | WAT | HYC | PJM | A |  | 0 | 0 | 0 | 0 | 0 | 0 | 0 | 0 | 0 | 0 | 0 | 0 | 0 | 0 | 0 | 0 | 0 | 0 | 0 | 0 | 0 | 0 | 0 | 0 | 0 | 0 | 0 | 0 | 0 | 0 | 0 | 0 | 0 | 0 | 0 | 0 | 5455 | 6086 | 6956 | 5776 | 5308 | 3505 | 2784 | 2978 | 2490 | 2065 | 2880 | 3810 | 5455 | 6086 | 6956 | 5776 | 5308 | 3505 | 2784 | 2978 | 2490 | 2065 | 2880 | 3810 | 622.251 | 694.196 | 793.45 | 658.851 | 605.508 | 399.802 | 317.545 | 339.739 | 283.98 | 235.55 | 328.532 | 434.596 | 0 | 0 | 50093 | 50093 | 5714 | 2020 | hydro | TRUE
3790 | N | . | Newport Hydro Station | PE Hydro Generation, LLC | 59927 | VA | SAT | RFC |  | 22 | 2 | NAICS-22 Non-Cogen | HY | WAT | HYC | PJM | A |  | 0 | 0 | 0 | 0 | 0 | 0 | 0 | 0 | 0 | 0 | 0 | 0 | 0 | 0 | 0 | 0 | 0 | 0 | 0 | 0 | 0 | 0 | 0 | 0 | 0 | 0 | 0 | 0 | 0 | 0 | 0 | 0 | 0 | 0 | 0 | 0 | 4652 | 5190 | 5932 | 4926 | 4527 | 2989 | 2374 | 2540 | 2123 | 1761 | 2456 | 3249 | 4652 | 5190 | 5932 | 4926 | 4527 | 2989 | 2374 | 2540 | 2123 | 1761 | 2456 | 3249 | 530.666 | 592.023 | 676.668 | 561.88 | 516.388 | 340.959 | 270.808 | 289.735 | 242.183 | 200.881 | 280.178 | 370.631 | 0 | 0 | 42719 | 42719 | 4873 | 2020 | hydro | TRUE
3797 | N | . | Chesterfield | Virginia Electric & Power Co | 19876 | VA | SAT | SERC |  | 22 | 1 | Electric Utility | CA | DFO | DFO | PJM | M | barrels | 0 | 0 | 0 | 0 | 0 | 0 | 0 | 0 | 0 | 0 | 0 | 0 | 0 | 0 | 0 | 0 | 0 | 0 | 0 | 0 | 0 | 0 | 0 | 0 | 0 | 0 | 0 | 0 | 0 | 0 | 0 | 0 | 0 | 0 | 0 | 0 | 0 | 0 | 0 | 0 | 0 | 0 | 0 | 0 | 0 | 0 | 0 | 0 | 0 | 0 | 0 | 0 | 0 | 0 | 0 | 0 | 0 | 0 | 0 | 0 | 0 | 0 | 0 | 0 | 0 | 0 | 0 | 0 | 0 | 0 | 0 | 0 | 0 | 0 | 0 | 0 | 0 | 2020 | petroleum | TRUE
3797 | N | . | Chesterfield | Virginia Electric & Power Co | 19876 | VA | SAT | SERC |  | 22 | 1 | Electric Utility | CA | NG | NG | PJM | M | mcf | 0 | 0 | 0 | 0 | 0 | 0 | 0 | 0 | 0 | 0 | 0 | 0 | 0 | 0 | 0 | 0 | 0 | 0 | 0 | 0 | 0 | 0 | 0 | 0 | 0 | 0 | 0 | 0 | 0 | 0 | 0 | 0 | 0 | 0 | 0 | 0 | 0 | 0 | 0 | 0 | 0 | 0 | 0 | 0 | 0 | 0 | 0 | 0 | 0 | 0 | 0 | 0 | 0 | 0 | 0 | 0 | 0 | 0 | 0 | 0 | 0 | 0 | 0 | 0 | 0 | 0 | 0 | 0 | 0 | 0 | 0 | 0 | 0 | 0 | 0 | 0 | 0 | 2020 | natural gas nonpeaker | TRUE
3797 | N | . | Chesterfield | Virginia Electric & Power Co | 19876 | VA | SAT | SERC |  | 22 | 1 | Electric Utility | CT | DFO | DFO | PJM | M | barrels | 0 | 321 | 0 | 50 | 0 | 11 | 0 | 0 | 0 | 0 | 0 | 0 | 0 | 321 | 0 | 50 | 0 | 11 | 0 | 0 | 0 | 0 | 0 | 0 | 0 | 5.73 | 0 | 5.73 | 0 | 5.73 | 0 | 0 | 0 | 0 | 0 | 0 | 0 | 1839 | 0 | 287 | 0 | 63 | 0 | 0 | 0 | 0 | 0 | 0 | 0 | 1839 | 0 | 287 | 0 | 63 | 0 | 0 | 0 | 0 | 0 | 0 | 0 | 251.518 | 0 | 38.956 | 0 | 8.374 | 0 | 0 | 0 | 0 | 0 | 0 | 382 | 382 | 2189 | 2189 | 298.848 | 2020 | petroleum | TRUE
3797 | N | . | Chesterfield | Virginia Electric & Power Co | 19876 | VA | SAT | SERC |  | 22 | 1 | Electric Utility | CT | NG | NG | PJM | M | mcf | 2230856 | 2007864 | 1087971 | 849018 | 1056677 | 974271 | 968465 | 971193 | 304668 | 181801 | 1069149 | 1190930 | 2230856 | 2007864 | 1087971 | 849018 | 1056677 | 974271 | 968465 | 971193 | 304668 | 181801 | 1069149 | 1190930 | 1.04 | 1.05 | 1.05 | 1.05 | 1.06 | 1.05 | 1.05 | 1.05 | 1.05 | 1.05 | 1.05 | 1.05 | 2320090 | 2108257 | 1142370 | 891469 | 1120078 | 1022985 | 1016888 | 1019753 | 319901 | 190891 | 1122606 | 1250477 | 2320090 | 2108257 | 1142370 | 891469 | 1120078 | 1022985 | 1016888 | 1019753 | 319901 | 190891 | 1122606 | 1250477 | 320433 | 288292.48 | 156298 | 121215.04 | 149599 | 135904.63 | 133784 | 134787 | 43623 | 25980 | 154636 | 167082 | 12892863 | 12892863 | 13525765 | 13525765 | 1831634.2 | 2020 | natural gas nonpeaker | TRUE
3797 | N | . | Chesterfield | Virginia Electric & Power Co | 19876 | VA | SAT | SERC |  | 22 | 1 | Electric Utility | ST | BIT | COL | PJM | M | short tons | 41709 | 0 | 0 | 0 | 0 | 39602 | 212787 | 127737 | 33243 | 344 | 70344 | 140918 | 41709 | 0 | 0 | 0 | 0 | 39602 | 212787 | 127737 | 33243 | 344 | 70344 | 140918 | 25.361 | 0 | 0 | 0 | 0 | 25.41 | 25.41 | 25.494 | 25.548 | 25.697 | 25.77 | 25.835 | 1057782 | 0 | 0 | 0 | 0 | 1006287 | 5406918 | 3256527 | 849292 | 8840 | 1812765 | 3640617 | 1057782 | 0 | 0 | 0 | 0 | 1006287 | 5406918 | 3256527 | 849292 | 8840 | 1812765 | 3640617 | 98669.727 | 0 | 0 | 0 | 0 | 96619.067 | 509580.59 | 301200.2 | 80819.434 | 223.139 | 177890.11 | 358747.43 | 666684 | 666684 | 17039028 | 17039028 | 1623749.7 | 2020 | hard coal | TRUE
3797 | N | . | Chesterfield | Virginia Electric & Power Co | 19876 | VA | SAT | SERC |  | 22 | 1 | Electric Utility | ST | DFO | DFO | PJM | M | barrels | 7821 | 0 | 0 | 0 | 0 | 8510 | 2421 | 9885 | 1879 | 3608 | 8193 | 16017 | 7821 | 0 | 0 | 0 | 0 | 8510 | 2421 | 9885 | 1879 | 3608 | 8193 | 16017 | 5.73 | 0 | 0 | 0 | 0 | 5.73 | 5.73 | 5.73 | 5.73 | 5.73 | 5.73 | 5.721 | 44814 | 0 | 0 | 0 | 0 | 48762 | 13872 | 56641 | 10767 | 20674 | 46946 | 91633 | 44814 | 0 | 0 | 0 | 0 | 48762 | 13872 | 56641 | 10767 | 20674 | 46946 | 91633 | 4180.273 | 0 | 0 | 0 | 0 | 4681.933 | 1307.412 | 5238.8 | 1024.566 | 521.861 | 4606.891 | 9029.568 | 58334 | 58334 | 334109 | 334109 | 30591.304 | 2020 | petroleum | TRUE
3798 | N | . | Cushaw | Cushaw Hydro LLC | 61891 | VA | SAT | SERC |  | 22 | 1 | Electric Utility | HY | WAT | HYC | PJM | A |  | 0 | 0 | 0 | 0 | 0 | 0 | 0 | 0 | 0 | 0 | 0 | 0 | 0 | 0 | 0 | 0 | 0 | 0 | 0 | 0 | 0 | 0 | 0 | 0 | 0 | 0 | 0 | 0 | 0 | 0 | 0 | 0 | 0 | 0 | 0 | 0 | 27595 | 30786 | 35187 | 29218 | 26853 | 17730 | 14082 | 15067 | 12594 | 10446 | 14570 | 19273 | 27595 | 30786 | 35187 | 29218 | 26853 | 17730 | 14082 | 15067 | 12594 | 10446 | 14570 | 19273 | 3147.629 | 3511.557 | 4013.629 | 3332.766 | 3062.932 | 2022.382 | 1606.287 | 1718.552 | 1436.501 | 1191.518 | 1661.865 | 2198.382 | 0 | 0 | 253401 | 253401 | 28904 | 2020 | hydro | TRUE
3799 | N | . | Low Moor | Virginia Electric & Power Co | 19876 | VA | SAT | SERC |  | 22 | 1 | Electric Utility | GT | DFO | DFO | PJM | A | barrels | 18 | 10 | 20 | 11 | 28 | 25 | 43 | 42 | 51 | 17 | 36 | 58 | 18 | 10 | 20 | 11 | 28 | 25 | 43 | 42 | 51 | 17 | 36 | 58 | 5.747 | 5.747 | 5.747 | 5.747 | 5.747 | 5.747 | 5.747 | 5.747 | 5.747 | 5.747 | 5.747 | 5.747 | 103 | 57 | 115 | 63 | 161 | 144 | 247 | 241 | 293 | 98 | 207 | 333 | 103 | 57 | 115 | 63 | 161 | 144 | 247 | 241 | 293 | 98 | 207 | 333 | 5.93 | 3.294 | 6.586 | 3.653 | 9.229 | 8.084 | 14.233 | 13.739 | 16.927 | 5.619 | 11.696 | 19.01 | 359 | 359 | 2062 | 2062 | 118 | 2020 | petroleum | TRUE
3800 | N | . | Northern Neck | Virginia Electric & Power Co | 19876 | VA | SAT | SERC |  | 22 | 1 | Electric Utility | GT | DFO | DFO | PJM | A | barrels | 1205 | 669 | 1338 | 742 | 1876 | 1643 | 2893 | 2792 | 3440 | 1142 | 2377 | 3863 | 1205 | 669 | 1338 | 742 | 1876 | 1643 | 2893 | 2792 | 3440 | 1142 | 2377 | 3863 | 5.758 | 5.758 | 5.758 | 5.758 | 5.758 | 5.758 | 5.758 | 5.758 | 5.758 | 5.758 | 5.758 | 5.758 | 6938 | 3852 | 7704 | 4272 | 10802 | 9460 | 16658 | 16076 | 19808 | 6576 | 13687 | 22243 | 6938 | 3852 | 7704 | 4272 | 10802 | 9460 | 16658 | 16076 | 19808 | 6576 | 13687 | 22243 | 369.331 | 205.168 | 410.238 | 227.561 | 574.865 | 503.554 | 886.572 | 855.747 | 1054.372 | 349.973 | 728.514 | 1184.105 | 23980 | 23980 | 138076 | 138076 | 7350 | 2020 | petroleum | TRUE
3803 | N | . | Chesapeake | Virginia Electric & Power Co | 19876 | VA | SAT | SERC |  | 22 | 1 | Electric Utility | GT | BIT | COL | PJM | A | short tons | 0 | 0 | 0 | 0 | 0 | 0 | 0 | 0 | 0 | 0 | 0 | 0 | 0 | 0 | 0 | 0 | 0 | 0 | 0 | 0 | 0 | 0 | 0 | 0 | 0 | 0 | 0 | 0 | 0 | 0 | 0 | 0 | 0 | 0 | 0 | 0 | 0 | 0 | 0 | 0 | 0 | 0 | 0 | 0 | 0 | 0 | 0 | 0 | 0 | 0 | 0 | 0 | 0 | 0 | 0 | 0 | 0 | 0 | 0 | 0 | 0 | 0 | 0 | 0 | 0 | 0 | 0 | 0 | 0 | 0 | 0 | 0 | 0 | 0 | 0 | 0 | 0 | 2020 | hard coal | TRUE
3803 | N | . | Chesapeake | Virginia Electric & Power Co | 19876 | VA | SAT | SERC |  | 22 | 1 | Electric Utility | GT | DFO | DFO | PJM | A | barrels | 18 | 10 | 20 | 11 | 28 | 25 | 43 | 42 | 51 | 17 | 35 | 58 | 18 | 10 | 20 | 11 | 28 | 25 | 43 | 42 | 51 | 17 | 35 | 58 | 5.761 | 5.761 | 5.761 | 5.761 | 5.761 | 5.761 | 5.761 | 5.761 | 5.761 | 5.761 | 5.761 | 5.761 | 104 | 58 | 115 | 63 | 161 | 144 | 248 | 242 | 294 | 98 | 202 | 334 | 104 | 58 | 115 | 63 | 161 | 144 | 248 | 242 | 294 | 98 | 202 | 334 | 5.98 | 3.322 | 6.642 | 3.684 | 9.307 | 8.153 | 14.354 | 13.855 | 17.071 | 5.666 | 11.795 | 19.171 | 358 | 358 | 2063 | 2063 | 119 | 2020 | petroleum | TRUE
3804 | N | . | Possum Point | Virginia Electric & Power Co | 19876 | VA | SAT | SERC |  | 22 | 1 | Electric Utility | CA | DFO | DFO | PJM | M | barrels | 0 | 0 | 0 | 0 | 0 | . | 0 | 0 | 0 | 0 | 0 | 0 | 0 | 0 | 0 | 0 | 0 | . | 0 | 0 | 0 | 0 | 0 | 0 | 0 | 0 | 0 | 0 | 0 | . | 0 | 0 | 0 | 0 | 0 | 0 | 0 | 0 | 0 | 0 | 0 | . | 0 | 0 | 0 | 0 | 0 | 0 | 0 | 0 | 0 | 0 | 0 | . | 0 | 0 | 0 | 0 | 0 | 0 | 0 | 0 | 0 | 0 | 0 | . | 0 | 0 | 0 | 0 | 0 | 0 | 0 | 0 | 0 | 0 | 0 | 2020 | petroleum | TRUE
3804 | N | . | Possum Point | Virginia Electric & Power Co | 19876 | VA | SAT | SERC |  | 22 | 1 | Electric Utility | CA | NG | NG | PJM | M | mcf | 0 | 0 | 0 | 0 | 0 | . | 0 | 0 | 0 | 0 | 0 | 0 | 0 | 0 | 0 | 0 | 0 | . | 0 | 0 | 0 | 0 | 0 | 0 | 0 | 0 | 0 | 0 | 0 | . | 0 | 0 | 0 | 0 | 0 | 0 | 0 | 0 | 0 | 0 | 0 | . | 0 | 0 | 0 | 0 | 0 | 0 | 0 | 0 | 0 | 0 | 0 | . | 0 | 0 | 0 | 0 | 0 | 0 | 0 | 0 | 0 | 0 | 0 | . | 0 | 0 | 0 | 0 | 0 | 0 | 0 | 0 | 0 | 0 | 0 | 2020 | natural gas nonpeaker | TRUE
3804 | N | . | Possum Point | Virginia Electric & Power Co | 19876 | VA | SAT | SERC |  | 22 | 1 | Electric Utility | CT | DFO | DFO | PJM | M | barrels | 792 | 0 | 0 | 0 | 0 | . | 0 | 0 | 0 | 0 | 0 | 0 | 792 | 0 | 0 | 0 | 0 | . | 0 | 0 | 0 | 0 | 0 | 0 | 5.69 | 0 | 0 | 0 | 0 | . | 0 | 0 | 0 | 0 | 0 | 0 | 4506 | 0 | 0 | 0 | 0 | . | 0 | 0 | 0 | 0 | 0 | 0 | 4506 | 0 | 0 | 0 | 0 | . | 0 | 0 | 0 | 0 | 0 | 0 | 613.616 | 0 | 0 | 0 | 0 | . | 0 | 0 | 0 | 0 | 0 | 0 | 792 | 792 | 4506 | 4506 | 613.616 | 2020 | petroleum | TRUE
3804 | N | . | Possum Point | Virginia Electric & Power Co | 19876 | VA | SAT | SERC |  | 22 | 1 | Electric Utility | CT | NG | NG | PJM | M | mcf | 1305549 | 2240770 | 2567504 | 2732096 | 2214414 | . | 2420345 | 2213169 | 2411630 | 2235431 | 418326 | 2554524 | 1305549 | 2240770 | 2567504 | 2732096 | 2214414 | . | 2420345 | 2213169 | 2411630 | 2235431 | 418326 | 2554524 | 1.052 | 1.051 | 1.054 | 1.049 | 1.047 | . | 1.047 | 1.048 | 1.052 | 1.055 | 1.055 | 1.053 | 1373438 | 2355049 | 2706149 | 2865969 | 2318491 | . | 2534101 | 2319401 | 2537035 | 2358380 | 441334 | 2689914 | 1373438 | 2355049 | 2706149 | 2865969 | 2318491 | . | 2534101 | 2319401 | 2537035 | 2358380 | 441334 | 2689914 | 187011.38 | 331066 | 384703 | 343541 | 349156 | . | 353276 | 325282 | 359062 | 333313 | 60227 | 379204 | 23313758 | 23313758 | 24499261 | 24499261 | 3405841.4 | 2020 | natural gas nonpeaker | TRUE
3804 | N | . | Possum Point | Virginia Electric & Power Co | 19876 | VA | SAT | SERC |  | 22 | 1 | Electric Utility | GT | DFO | DFO | PJM | M | barrels | 0 | 0 | 0 | 0 | 404 | . | 465 | 0 | 0 | 474 | 0 | 0 | 0 | 0 | 0 | 0 | 404 | . | 465 | 0 | 0 | 474 | 0 | 0 | 0 | 0 | 0 | 0 | 5.74 | . | 5.74 | 0 | 0 | 5.74 | 0 | 0 | 0 | 0 | 0 | 0 | 2319 | . | 2669 | 0 | 0 | 2721 | 0 | 0 | 0 | 0 | 0 | 0 | 2319 | . | 2669 | 0 | 0 | 2721 | 0 | 0 | 0 | 0 | 0 | 0 | 101 | . | 153 | 0 | 0 | 149 | 0 | 0 | 1343 | 1343 | 7709 | 7709 | 403 | 2020 | petroleum | TRUE
3804 | N | . | Possum Point | Virginia Electric & Power Co | 19876 | VA | SAT | SERC |  | 22 | 1 | Electric Utility | ST | DFO | DFO | PJM | M | barrels | 0 | 0 | 0 | 0 | 0 | . | 3038 | 1802 | 0 | 0 | 0 | 0 | 0 | 0 | 0 | 0 | 0 | . | 3038 | 1802 | 0 | 0 | 0 | 0 | 0 | 0 | 0 | 0 | 0 | . | 5.74 | 5.6 | 0 | 0 | 0 | 0 | 0 | 0 | 0 | 0 | 0 | . | 17438 | 10091 | 0 | 0 | 0 | 0 | 0 | 0 | 0 | 0 | 0 | . | 17438 | 10091 | 0 | 0 | 0 | 0 | 0 | 0 | 0 | 0 | 0 | . | 884.696 | 820.331 | 0 | 0 | 0 | 0 | 4840 | 4840 | 27529 | 27529 | 1705.027 | 2020 | petroleum | TRUE
3804 | N | . | Possum Point | Virginia Electric & Power Co | 19876 | VA | SAT | SERC |  | 22 | 1 | Electric Utility | ST | NG | NG | PJM | M | mcf | 0 | 0 | 0 | 0 | 0 | . | 0 | . | . | . | . | . | 0 | 0 | 0 | 0 | 0 | . | 0 | . | . | . | . | . | 0 | 0 | 0 | 0 | 0 | . | 0 | . | . | . | . | . | 0 | 0 | 0 | 0 | 0 | . | 0 | . | . | . | . | . | 0 | 0 | 0 | 0 | 0 | . | 0 | . | . | . | . | . | 0 | 0 | 0 | 0 | 0 | . | 0 | . | . | . | . | . | 0 | 0 | 0 | 0 | 0 | 2020 | natural gas peaker | TRUE
3804 | N | . | Possum Point | Virginia Electric & Power Co | 19876 | VA | SAT | SERC |  | 22 | 1 | Electric Utility | ST | RFO | RFO | PJM | M | barrels | 0 | 0 | 0 | 0 | 0 | . | 7879 | 26281 | 0 | 0 | 0 | 0 | 0 | 0 | 0 | 0 | 0 | . | 7879 | 26281 | 0 | 0 | 0 | 0 | 0 | 0 | 0 | 0 | 0 | . | 6.25 | 6.25 | 0 | 0 | 0 | 0 | 0 | 0 | 0 | 0 | 0 | . | 49244 | 164256 | 0 | 0 | 0 | 0 | 0 | 0 | 0 | 0 | 0 | . | 49244 | 164256 | 0 | 0 | 0 | 0 | 0 | 0 | 0 | 0 | 0 | . | 2498.304 | 13352.669 | 0 | 0 | 0 | 0 | 34160 | 34160 | 213500 | 213500 | 15850.973 | 2020 | petroleum | TRUE
3806 | N | 2 | Surry | Virginia Electric & Power Co | 19876 | VA | SAT | SERC |  | 22 | 1 | Electric Utility | ST | NUC | NUC | PJM | M |  | 0 | 0 | 0 | 0 | 0 | 0 | 0 | 0 | 0 | 0 | 0 | 0 | 0 | 0 | 0 | 0 | 0 | 0 | 0 | 0 | 0 | 0 | 0 | 0 | 0 | 0 | 0 | 0 | 0 | 0 | 0 | 0 | 0 | 0 | 0 | 0 | 6776954 | 6300826 | 6740842 | 5983947 | 334950 | 5475270 | 6488081 | 6528966 | 6367137 | 6660878 | 6526104 | 6734637 | 6776954 | 6300826 | 6740842 | 5983947 | 334950 | 5475270 | 6488081 | 6528966 | 6367137 | 6660878 | 6526104 | 6734637 | 648762 | 603182 | 645305 | 572847 | 32065 | 524151 | 621108 | 625022 | 609530 | 637650 | 624748 | 644711 | 0 | 0 | 70918592 | 70918592 | 6789081 | 2020 | nuclear | TRUE
3806 | N | 1 | Surry | Virginia Electric & Power Co | 19876 | VA | SAT | SERC |  | 22 | 1 | Electric Utility | ST | NUC | NUC | PJM | M |  | 0 | 0 | 0 | 0 | 0 | 0 | 0 | 0 | 0 | 0 | 0 | 0 | 0 | 0 | 0 | 0 | 0 | 0 | 0 | 0 | 0 | 0 | 0 | 0 | 0 | 0 | 0 | 0 | 0 | 0 | 0 | 0 | 0 | 0 | 0 | 0 | 6780641 | 6319629 | 6714278 | 6459135 | 6718028 | 6358383 | 6472850 | 6494338 | 6397107 | 6881852 | 6511271 | 6770801 | 6780641 | 6319629 | 6714278 | 6459135 | 6718028 | 6358383 | 6472850 | 6494338 | 6397107 | 6881852 | 6511271 | 6770801 | 649115 | 604982 | 642762 | 618337 | 643121 | 608692 | 619650 | 621707 | 612399 | 658804 | 623328 | 648173 | 0 | 0 | 78878313 | 78878313 | 7551070 | 2020 | nuclear | TRUE
3809 | N | . | Yorktown | Virginia Electric & Power Co | 19876 | VA | SAT | SERC |  | 22 | 1 | Electric Utility | ST | BIT | COL | PJM | M | short tons | 0 | 0 | 0 | 0 | 0 | 0 | 0 | 0 | . | . | 0 | 0 | 0 | 0 | 0 | 0 | 0 | 0 | 0 | 0 | . | . | 0 | 0 | 0 | 0 | 0 | 0 | 0 | 0 | 0 | 0 | . | . | 0 | 0 | 0 | 0 | 0 | 0 | 0 | 0 | 0 | 0 | . | . | 0 | 0 | 0 | 0 | 0 | 0 | 0 | 0 | 0 | 0 | . | . | 0 | 0 | 0 | 0 | 0 | 0 | 0 | 0 | 0 | 0 | . | . | 0 | 0 | 0 | 0 | 0 | 0 | 0 | 2020 | hard coal | TRUE
3809 | N | . | Yorktown | Virginia Electric & Power Co | 19876 | VA | SAT | SERC |  | 22 | 1 | Electric Utility | ST | DFO | DFO | PJM | M | barrels | 0 | 0 | 0 | 0 | 0 | 0 | 144 | 79 | 64 | 0 | 0 | 0 | 0 | 0 | 0 | 0 | 0 | 0 | 144 | 79 | 64 | 0 | 0 | 0 | 0 | 0 | 0 | 0 | 0 | 0 | 5.73 | 5.73 | 5.73 | 0 | 0 | 0 | 0 | 0 | 0 | 0 | 0 | 0 | 825 | 453 | 367 | 0 | 0 | 0 | 0 | 0 | 0 | 0 | 0 | 0 | 825 | 453 | 367 | 0 | 0 | 0 | 0 | 0 | 0 | 0 | 0 | 0 | 66.476 | 0 | 29.742 | 0 | 0 | 0 | 287 | 287 | 1645 | 1645 | 96.218 | 2020 | petroleum | TRUE
3809 | N | . | Yorktown | Virginia Electric & Power Co | 19876 | VA | SAT | SERC |  | 22 | 1 | Electric Utility | ST | NG | NG | PJM | M | mcf | 0 | 33580 | 0 | 0 | 28580 | 17080 | 25040 | 0 | 242360 | 60590 | 0 | 0 | 0 | 33580 | 0 | 0 | 28580 | 17080 | 25040 | 0 | 242360 | 60590 | 0 | 0 | 0 | 1.04 | 0 | 0 | 1.04 | 1.04 | 1.04 | 0 | 1.04 | 1.04 | 0 | 0 | 0 | 34923 | 0 | 0 | 29723 | 17763 | 26042 | 0 | 252054 | 63014 | 0 | 0 | 0 | 34923 | 0 | 0 | 29723 | 17763 | 26042 | 0 | 252054 | 63014 | 0 | 0 | 0 | 0 | 0 | 0 | 0 | 0 | 2098.062 | 0 | 20442.561 | 6252.357 | 0 | 0 | 407230 | 407230 | 423519 | 423519 | 28792.98 | 2020 | natural gas peaker | TRUE
3809 | N | . | Yorktown | Virginia Electric & Power Co | 19876 | VA | SAT | SERC |  | 22 | 1 | Electric Utility | ST | RFO | RFO | PJM | M | barrels | 0 | 0 | 0 | 0 | 0 | . | 21950 | 0 | 26951 | 11030 | 0 | 0 | 0 | 0 | 0 | 0 | 0 | . | 21950 | 0 | 26951 | 11030 | 0 | 0 | 0 | 0 | 0 | 0 | 0 | . | 6.16 | 0 | 6.16 | 6.16 | 0 | 0 | 0 | 0 | 0 | 0 | 0 | . | 135212 | 0 | 166018 | 67945 | 0 | 0 | 0 | 0 | 0 | 0 | 0 | . | 135212 | 0 | 166018 | 67945 | 0 | 0 | 0 | 0 | 0 | 0 | 0 | . | 10893.462 | 0 | 13464.697 | 6741.643 | 0 | 0 | 59931 | 59931 | 369175 | 369175 | 31099.802 | 2020 | petroleum | TRUE
3821 | N | . | Snowden | Town of Bedford - (VA) | 1456 | VA | SAT | RFC |  | 22 | 1 | Electric Utility | HY | WAT | HYC | PJM | A |  | 0 | 0 | 0 | 0 | 0 | 0 | 0 | 0 | 0 | 0 | 0 | 0 | 0 | 0 | 0 | 0 | 0 | 0 | 0 | 0 | 0 | 0 | 0 | 0 | 0 | 0 | 0 | 0 | 0 | 0 | 0 | 0 | 0 | 0 | 0 | 0 | 10418 | 11622 | 13284 | 11031 | 10138 | 6694 | 5316 | 5688 | 4754 | 3944 | 5500 | 7276 | 10418 | 11622 | 13284 | 11031 | 10138 | 6694 | 5316 | 5688 | 4754 | 3944 | 5500 | 7276 | 1188.312 | 1325.703 | 1515.248 | 1258.204 | 1156.335 | 763.501 | 606.414 | 648.797 | 542.316 | 449.828 | 627.397 | 829.945 | 0 | 0 | 95665 | 95665 | 10912 | 2020 | hydro | TRUE
3825 | N | . | Pinnacles | City of Danville - (VA) | 4794 | VA | SAT | RFC |  | 22 | 1 | Electric Utility | HY | WAT | HYC | PJM | A |  | 0 | 0 | 0 | 0 | 0 | 0 | 0 | 0 | 0 | 0 | 0 | 0 | 0 | 0 | 0 | 0 | 0 | 0 | 0 | 0 | 0 | 0 | 0 | 0 | 0 | 0 | 0 | 0 | 0 | 0 | 0 | 0 | 0 | 0 | 0 | 0 | 36641 | 40878 | 46722 | 38796 | 35655 | 23542 | 18699 | 20006 | 16722 | 13870 | 19346 | 25591 | 36641 | 40878 | 46722 | 38796 | 35655 | 23542 | 18699 | 20006 | 16722 | 13870 | 19346 | 25591 | 4179.453 | 4662.679 | 5329.334 | 4425.277 | 4066.989 | 2685.337 | 2132.842 | 2281.91 | 1907.399 | 1582.108 | 2206.64 | 2919.032 | 0 | 0 | 336468 | 336468 | 38379 | 2020 | hydro | TRUE
3826 | N | . | Martinsville | City of Martinsville - (VA) | 11770 | VA | SAT | RFC |  | 22 | 1 | Electric Utility | HY | WAT | HYC | PJM | A |  | 0 | 0 | 0 | 0 | 0 | 0 | 0 | 0 | 0 | 0 | 0 | 0 | 0 | 0 | 0 | 0 | 0 | 0 | 0 | 0 | 0 | 0 | 0 | 0 | 0 | 0 | 0 | 0 | 0 | 0 | 0 | 0 | 0 | 0 | 0 | 0 | 409 | 456 | 521 | 433 | 398 | 263 | 209 | 223 | 186 | 155 | 216 | 285 | 409 | 456 | 521 | 433 | 398 | 263 | 209 | 223 | 186 | 155 | 216 | 285 | 46.609 | 51.998 | 59.432 | 49.35 | 45.355 | 29.947 | 23.785 | 25.448 | 21.271 | 17.644 | 24.608 | 32.553 | 0 | 0 | 3754 | 3754 | 428 | 2020 | hydro | TRUE
3827 | N | . | Radford | City of Radford - (VA) | 15619 | VA | SAT | RFC |  | 22 | 1 | Electric Utility | HY | WAT | HYC | PJM | A |  | 0 | 0 | 0 | 0 | 0 | 0 | 0 | 0 | 0 | 0 | 0 | 0 | 0 | 0 | 0 | 0 | 0 | 0 | 0 | 0 | 0 | 0 | 0 | 0 | 0 | 0 | 0 | 0 | 0 | 0 | 0 | 0 | 0 | 0 | 0 | 0 | 3747 | 4180 | 4777 | 3967 | 3646 | 2407 | 1912 | 2046 | 1710 | 1418 | 1978 | 2617 | 3747 | 4180 | 4777 | 3967 | 3646 | 2407 | 1912 | 2046 | 1710 | 1418 | 1978 | 2617 | 427.361 | 476.772 | 544.939 | 452.497 | 415.861 | 274.583 | 218.089 | 233.332 | 195.037 | 161.775 | 225.635 | 298.479 | 0 | 0 | 34405 | 34405 | 3924.36 | 2020 | hydro | TRUE
3833 | N | . | John H Kerr | USCE-Wilmington District | 18574 | VA | SAT | SERC |  | 22 | 1 | Electric Utility | HY | WAT | HYC | PJM | A |  | 0 | 0 | 0 | 0 | 0 | 0 | 0 | 0 | 0 | 0 | 0 | 0 | 0 | 0 | 0 | 0 | 0 | 0 | 0 | 0 | 0 | 0 | 0 | 0 | 0 | 0 | 0 | 0 | 0 | 0 | 0 | 0 | 0 | 0 | 0 | 0 | 831403 | 927529 | 1060145 | 880304 | 809031 | 534184 | 424278 | 453932 | 379432 | 314723 | 438959 | 580672 | 831403 | 927529 | 1060145 | 880304 | 809031 | 534184 | 424278 | 453932 | 379432 | 314723 | 438959 | 580672 | 94833.272 | 105797.82 | 120924.46 | 100411.09 | 92281.409 | 60931.249 | 48394.94 | 51777.331 | 43279.556 | 35898.59 | 50069.429 | 66233.852 | 0 | 0 | 7634592 | 7634592 | 870833 | 2020 | hydro | TRUE
3834 | N | . | Philpott Lake | USCE-Wilmington District | 18574 | VA | SAT | RFC |  | 22 | 1 | Electric Utility | HY | WAT | HYC | PJM | A |  | 0 | 0 | 0 | 0 | 0 | 0 | 0 | 0 | 0 | 0 | 0 | 0 | 0 | 0 | 0 | 0 | 0 | 0 | 0 | 0 | 0 | 0 | 0 | 0 | 0 | 0 | 0 | 0 | 0 | 0 | 0 | 0 | 0 | 0 | 0 | 0 | 13747 | 15336 | 17529 | 14556 | 13377 | 8833 | 7015 | 7506 | 6274 | 5204 | 7258 | 9601 | 13747 | 15336 | 17529 | 14556 | 13377 | 8833 | 7015 | 7506 | 6274 | 5204 | 7258 | 9601 | 1568.043 | 1749.34 | 1999.455 | 1660.272 | 1525.849 | 1007.483 | 800.198 | 856.125 | 715.616 | 593.574 | 827.885 | 1095.16 | 0 | 0 | 126236 | 126236 | 14399 | 2020 | hydro | TRUE
3845 | N | . | Transalta Centralia Generation | TransAlta Centralia Gen LLC | 19099 | WA | PACC | WECC |  | 22 | 2 | NAICS-22 Non-Cogen | ST | DFO | DFO | BPAT | M | barrels | 2168 | 547 | 963 | 0 | 133 | 0 | 3222 | 3183 | 0 | 27 | 931 | 0 | 2168 | 547 | 963 | 0 | 133 | 0 | 3222 | 3183 | 0 | 27 | 931 | 0 | 6 | 6 | 6 | 0 | 6 | 0 | 6 | 6 | 0 | 6 | 6 | 0 | 13008 | 3282 | 5778 | 0 | 798 | 0 | 19332 | 19098 | 0 | 162 | 5586 | 0 | 13008 | 3282 | 5778 | 0 | 798 | 0 | 19332 | 19098 | 0 | 162 | 5586 | 0 | 1156.028 | 277.899 | 486.295 | 0 | 0 | 0 | 1667.627 | 1708.176 | 0 | 14.612 | 508.535 | 0 | 11174 | 11174 | 67044 | 67044 | 5819.172 | 2020 | petroleum | TRUE
3845 | N | . | Transalta Centralia Generation | TransAlta Centralia Gen LLC | 19099 | WA | PACC | WECC |  | 22 | 2 | NAICS-22 Non-Cogen | ST | RC | COL | BPAT | M | short tons | 387361 | 245304 | 164003 | 0 | 0 | 0 | 133584 | 398586 | 520794 | 489636 | 544193 | 592192 | 387361 | 245304 | 164003 | 0 | 0 | 0 | 133584 | 398586 | 520794 | 489636 | 544193 | 592192 | 16.208 | 16.1 | 16.48 | 0 | 0 | 0 | 17.173 | 16.691 | 16.915 | 16.758 | 16.5 | 16.905 | 6278347 | 3949394 | 2702769 | 0 | 0 | 0 | 2294038 | 6652799 | 8809231 | 8205320 | 8979185 | 10011006 | 6278347 | 3949394 | 2702769 | 0 | 0 | 0 | 2294038 | 6652799 | 8809231 | 8205320 | 8979185 | 10011006 | 557959.97 | 334410.1 | 227473.71 | 0 | 0 | 0 | 197889.48 | 595044.04 | 790788 | 740105.39 | 817442.47 | 880953 | 3475653 | 3475653 | 57882089 | 57882089 | 5142066.1 | 2020 | hard coal | TRUE
3845 | N | . | Transalta Centralia Generation | TransAlta Centralia Gen LLC | 19099 | WA | PACC | WECC |  | 22 | 2 | NAICS-22 Non-Cogen | ST | SUB | COL | BPAT | M | short tons | 0 | 0 | 0 | 0 | 0 | 0 | 0 | 0 | 0 | 0 | 0 | 0 | 0 | 0 | 0 | 0 | 0 | 0 | 0 | 0 | 0 | 0 | 0 | 0 | 0 | 0 | 0 | 0 | 0 | 0 | 0 | 0 | 0 | 0 | 0 | 0 | 0 | 0 | 0 | 0 | 0 | 0 | 0 | 0 | 0 | 0 | 0 | 0 | 0 | 0 | 0 | 0 | 0 | 0 | 0 | 0 | 0 | 0 | 0 | 0 | 0 | 0 | 0 | 0 | 0 | 0 | 0 | 0 | 0 | 0 | 0 | 0 | 0 | 0 | 0 | 0 | 0 | 2020 | hard coal | TRUE
3845 | N | . | Transalta Centralia Generation | TransAlta Centralia Gen LLC | 19099 | WA | PACC | WECC |  | 22 | 2 | NAICS-22 Non-Cogen | ST | WC | WOC | BPAT | M | short tons | 0 | 0 | 0 | 0 | 0 | 0 | 389 | 446 | 0 | 0 | 0 | 0 | 0 | 0 | 0 | 0 | 0 | 0 | 389 | 446 | 0 | 0 | 0 | 0 | 0 | 0 | 0 | 0 | 0 | 0 | 14.48 | 16.69 | 0 | 0 | 0 | 0 | 0 | 0 | 0 | 0 | 0 | 0 | 5633 | 7444 | 0 | 0 | 0 | 0 | 0 | 0 | 0 | 0 | 0 | 0 | 5633 | 7444 | 0 | 0 | 0 | 0 | 0 | 0 | 0 | 0 | 0 | 0 | 485.893 | 665.788 | 0 | 0 | 0 | 0 | 835 | 835 | 13077 | 13077 | 1151.681 | 2020 | hard coal | TRUE
3847 | N | . | Merwin | PacifiCorp | 14354 | WA | PACC | WECC |  | 22 | 1 | Electric Utility | HY | WAT | HYC | PACW | A |  | 0 | 0 | 0 | 0 | 0 | 0 | 0 | 0 | 0 | 0 | 0 | 0 | 0 | 0 | 0 | 0 | 0 | 0 | 0 | 0 | 0 | 0 | 0 | 0 | 0 | 0 | 0 | 0 | 0 | 0 | 0 | 0 | 0 | 0 | 0 | 0 | 343565 | 381274 | 294492 | 258937 | 467574 | 474501 | 440011 | 337229 | 243419 | 248977 | 315649 | 329922 | 343565 | 381274 | 294492 | 258937 | 467574 | 474501 | 440011 | 337229 | 243419 | 248977 | 315649 | 329922 | 39188.464 | 43489.722 | 33590.952 | 29535.438 | 53333.357 | 54123.562 | 50189.516 | 38465.71 | 27765.406 | 28399.336 | 36004.27 | 37632.267 | 0 | 0 | 4135550 | 4135550 | 471718 | 2020 | hydro | TRUE
3850 | N | . | Swift 1 | PacifiCorp | 14354 | WA | PACC | WECC |  | 22 | 1 | Electric Utility | HY | WAT | HYC | PACW | M |  | 0 | 0 | 0 | 0 | 0 | 0 | 0 | 0 | 0 | 0 | 0 | 0 | 0 | 0 | 0 | 0 | 0 | 0 | 0 | 0 | 0 | 0 | 0 | 0 | 0 | 0 | 0 | 0 | 0 | 0 | 0 | 0 | 0 | 0 | 0 | 0 | 890350 | 878462 | 193461 | 375403 | 539986 | 300524 | 257355 | 99339 | 84417 | 326746 | 421561 | 626770 | 890350 | 878462 | 193461 | 375403 | 539986 | 300524 | 257355 | 99339 | 84417 | 326746 | 421561 | 626770 | 101557 | 100201 | 22067 | 42820 | 61593 | 34279 | 29355 | 11331 | 9629 | 37270 | 48085 | 71492 | 0 | 0 | 4994374 | 4994374 | 569679 | 2020 | hydro | TRUE
3852 | N | . | Yale | PacifiCorp | 14354 | WA | PACC | WECC |  | 22 | 1 | Electric Utility | HY | WAT | HYC | PACW | A |  | 0 | 0 | 0 | 0 | 0 | 0 | 0 | 0 | 0 | 0 | 0 | 0 | 0 | 0 | 0 | 0 | 0 | 0 | 0 | 0 | 0 | 0 | 0 | 0 | 0 | 0 | 0 | 0 | 0 | 0 | 0 | 0 | 0 | 0 | 0 | 0 | 366490 | 406715 | 314142 | 276215 | 498773 | 506163 | 469372 | 359731 | 259662 | 265590 | 336712 | 351937 | 366490 | 406715 | 314142 | 276215 | 498773 | 506163 | 469372 | 359731 | 259662 | 265590 | 336712 | 351937 | 41803.365 | 46391.631 | 35832.352 | 31506.229 | 56892.095 | 57735.028 | 53538.477 | 41032.384 | 29618.089 | 30294.319 | 38406.702 | 40143.329 | 0 | 0 | 4411502 | 4411502 | 503194 | 2020 | hydro | TRUE
3853 | N | . | Crystal Mountain | Puget Sound Energy Inc | 15500 | WA | PACC | WECC |  | 22 | 1 | Electric Utility | IC | DFO | DFO | PSEI | M | barrels | 166 | 317 | 28 | 13 | 0 | 0 | 0 | 28 | 529 | 80 | 17 | 15 | 166 | 317 | 28 | 13 | 0 | 0 | 0 | 28 | 529 | 80 | 17 | 15 | 5.805 | 5.792 | 5.792 | 5.792 | 0 | 0 | 0 | 5.792 | 5.792 | 5.792 | 5.792 | 5.792 | 964 | 1836 | 162 | 75 | 0 | 0 | 0 | 162 | 3064 | 463 | 98 | 87 | 964 | 1836 | 162 | 75 | 0 | 0 | 0 | 162 | 3064 | 463 | 98 | 87 | 92 | 165 | 14 | 5 | 0 | 0 | 0 | 14 | 199 | 29 | 9 | 8 | 1193 | 1193 | 6911 | 6911 | 535 | 2020 | petroleum | TRUE
3854 | N | . | Electron | Electron Hydro LLC | 59866 | WA | PACC | WECC |  | 22 | 2 | NAICS-22 Non-Cogen | HY | WAT | HYC | PSEI | A |  | 0 | 0 | 0 | 0 | 0 | 0 | 0 | 0 | 0 | 0 | 0 | 0 | 0 | 0 | 0 | 0 | 0 | 0 | 0 | 0 | 0 | 0 | 0 | 0 | 0 | 0 | 0 | 0 | 0 | 0 | 0 | 0 | 0 | 0 | 0 | 0 | 37113 | 41187 | 31812 | 27972 | 50509 | 51258 | 47532 | 36429 | 26295 | 26896 | 34098 | 35640 | 37113 | 41187 | 31812 | 27972 | 50509 | 51258 | 47532 | 36429 | 26295 | 26896 | 34098 | 35640 | 4233.304 | 4697.946 | 3628.639 | 3190.545 | 5761.298 | 5846.659 | 5421.687 | 4155.231 | 2999.338 | 3067.818 | 3889.336 | 4065.199 | 0 | 0 | 446741 | 446741 | 50957 | 2020 | hydro | TRUE
3855 | N | . | Lower Baker | Puget Sound Energy Inc | 15500 | WA | PACC | WECC |  | 22 | 1 | Electric Utility | HY | WAT | HYC | PSEI | A |  | 0 | 0 | 0 | 0 | 0 | 0 | 0 | 0 | 0 | 0 | 0 | 0 | 0 | 0 | 0 | 0 | 0 | 0 | 0 | 0 | 0 | 0 | 0 | 0 | 0 | 0 | 0 | 0 | 0 | 0 | 0 | 0 | 0 | 0 | 0 | 0 | 279464 | 310137 | 239546 | 210625 | 380335 | 385970 | 357915 | 274310 | 198003 | 202523 | 256756 | 268366 | 279464 | 310137 | 239546 | 210625 | 380335 | 385970 | 357915 | 274310 | 198003 | 202523 | 256756 | 268366 | 31876.775 | 35375.515 | 27323.634 | 24024.788 | 43382.548 | 44025.319 | 40825.278 | 31288.871 | 22585.004 | 23100.657 | 29286.681 | 30610.93 | 0 | 0 | 3363950 | 3363950 | 383706 | 2020 | hydro | TRUE
3860 | N | . | Snoqualmie | Puget Sound Energy Inc | 15500 | WA | PACC | WECC |  | 22 | 1 | Electric Utility | HY | WAT | HYC | PSEI | A |  | 0 | 0 | 0 | 0 | 0 | 0 | 0 | 0 | 0 | 0 | 0 | 0 | 0 | 0 | 0 | 0 | 0 | 0 | 0 | 0 | 0 | 0 | 0 | 0 | 0 | 0 | 0 | 0 | 0 | 0 | 0 | 0 | 0 | 0 | 0 | 0 | 38554 | 42786 | 33047 | 29057 | 52470 | 53247 | 49377 | 37843 | 27316 | 27940 | 35421 | 37023 | 38554 | 42786 | 33047 | 29057 | 52470 | 53247 | 49377 | 37843 | 27316 | 27940 | 35421 | 37023 | 4397.629 | 4880.307 | 3769.492 | 3314.392 | 5984.934 | 6073.609 | 5632.14 | 4316.525 | 3115.764 | 3186.902 | 4040.308 | 4222.998 | 0 | 0 | 464081 | 464081 | 52935 | 2020 | hydro | TRUE
3861 | N | . | Upper Baker | Puget Sound Energy Inc | 15500 | WA | PACC | WECC |  | 22 | 1 | Electric Utility | HY | WAT | HYC | PSEI | A |  | 0 | 0 | 0 | 0 | 0 | 0 | 0 | 0 | 0 | 0 | 0 | 0 | 0 | 0 | 0 | 0 | 0 | 0 | 0 | 0 | 0 | 0 | 0 | 0 | 0 | 0 | 0 | 0 | 0 | 0 | 0 | 0 | 0 | 0 | 0 | 0 | 263723 | 292669 | 226054 | 198762 | 358913 | 364230 | 337756 | 258859 | 186850 | 191116 | 242295 | 253250 | 263723 | 292669 | 226054 | 198762 | 358913 | 364230 | 337756 | 258859 | 186850 | 191116 | 242295 | 253250 | 30081.335 | 33383.011 | 25784.647 | 22671.607 | 40939.054 | 41545.621 | 38525.82 | 29526.545 | 21312.918 | 21799.527 | 27637.127 | 28886.788 | 0 | 0 | 3174477 | 3174477 | 362094 | 2020 | hydro | TRUE
3866 | N | . | Little Falls (WA) | Avista Corp | 20169 | WA | PACC | WECC |  | 22 | 1 | Electric Utility | HY | WAT | HYC | AVA | A |  | 0 | 0 | 0 | 0 | 0 | 0 | 0 | 0 | 0 | 0 | 0 | 0 | 0 | 0 | 0 | 0 | 0 | 0 | 0 | 0 | 0 | 0 | 0 | 0 | 0 | 0 | 0 | 0 | 0 | 0 | 0 | 0 | 0 | 0 | 0 | 0 | 154794 | 171784 | 132684 | 116664 | 210666 | 213787 | 198248 | 151939 | 109673 | 112177 | 142216 | 148647 | 154794 | 171784 | 132684 | 116664 | 210666 | 213787 | 198248 | 151939 | 109673 | 112177 | 142216 | 148647 | 17656.4 | 19594.336 | 15134.436 | 13307.22 | 24029.395 | 24385.423 | 22612.935 | 17330.763 | 12509.731 | 12795.348 | 16221.759 | 16955.254 | 0 | 0 | 1863279 | 1863279 | 212533 | 2020 | hydro | TRUE
3867 | N | . | Long Lake | Avista Corp | 20169 | WA | PACC | WECC |  | 22 | 1 | Electric Utility | HY | WAT | HYC | AVA | A |  | 0 | 0 | 0 | 0 | 0 | 0 | 0 | 0 | 0 | 0 | 0 | 0 | 0 | 0 | 0 | 0 | 0 | 0 | 0 | 0 | 0 | 0 | 0 | 0 | 0 | 0 | 0 | 0 | 0 | 0 | 0 | 0 | 0 | 0 | 0 | 0 | 366111 | 406294 | 313817 | 275929 | 498257 | 505639 | 468886 | 359358 | 259393 | 265315 | 336363 | 351572 | 366111 | 406294 | 313817 | 275929 | 498257 | 505639 | 468886 | 359358 | 259393 | 265315 | 336363 | 351572 | 41760.082 | 46343.597 | 35795.252 | 31473.608 | 56833.189 | 57675.25 | 53483.044 | 40989.9 | 29587.423 | 30262.953 | 38366.937 | 40101.765 | 0 | 0 | 4406934 | 4406934 | 502673 | 2020 | hydro | TRUE
3868 | N | . | Meyers Falls | Hydro Technology Systems Inc | 9143 | WA | PACC | WECC |  | 22 | 2 | NAICS-22 Non-Cogen | HY | WAT | HYC | AVA | A |  | 0 | 0 | 0 | 0 | 0 | 0 | 0 | 0 | 0 | 0 | 0 | 0 | 0 | 0 | 0 | 0 | 0 | 0 | 0 | 0 | 0 | 0 | 0 | 0 | 0 | 0 | 0 | 0 | 0 | 0 | 0 | 0 | 0 | 0 | 0 | 0 | 8335 | 9250 | 7144 | 6282 | 11343 | 11512 | 10675 | 8181 | 5905 | 6040 | 7658 | 8004 | 8335 | 9250 | 7144 | 6282 | 11343 | 11512 | 10675 | 8181 | 5905 | 6040 | 7658 | 8004 | 950.722 | 1055.072 | 814.925 | 716.537 | 1293.881 | 1313.052 | 1217.611 | 933.188 | 673.596 | 688.975 | 873.473 | 912.968 | 0 | 0 | 100329 | 100329 | 11444 | 2020 | hydro | TRUE
3869 | N | . | Nine Mile | Avista Corp | 20169 | WA | PACC | WECC |  | 22 | 1 | Electric Utility | HY | WAT | HYC | AVA | A |  | 0 | 0 | 0 | 0 | 0 | 0 | 0 | 0 | 0 | 0 | 0 | 0 | 0 | 0 | 0 | 0 | 0 | 0 | 0 | 0 | 0 | 0 | 0 | 0 | 0 | 0 | 0 | 0 | 0 | 0 | 0 | 0 | 0 | 0 | 0 | 0 | 85889 | 95317 | 73621 | 64733 | 116891 | 118623 | 110001 | 84305 | 60854 | 62243 | 78911 | 82479 | 85889 | 95317 | 73621 | 64733 | 116891 | 118623 | 110001 | 84305 | 60854 | 62243 | 78911 | 82479 | 9796.907 | 10872.2 | 8397.56 | 7383.703 | 13333.057 | 13530.604 | 12547.113 | 9616.224 | 6941.204 | 7099.684 | 9000.877 | 9407.867 | 0 | 0 | 1033867 | 1033867 | 117927 | 2020 | hydro | TRUE
3878 | N | . | Yelm | City of Centralia - (WA) | 3295 | WA | PACC | WECC |  | 22 | 1 | Electric Utility | HY | WAT | HYC | BPAT | A |  | 0 | 0 | 0 | 0 | 0 | 0 | 0 | 0 | 0 | 0 | 0 | 0 | 0 | 0 | 0 | 0 | 0 | 0 | 0 | 0 | 0 | 0 | 0 | 0 | 0 | 0 | 0 | 0 | 0 | 0 | 0 | 0 | 0 | 0 | 0 | 0 | 29123 | 32319 | 24963 | 21949 | 39635 | 40222 | 37298 | 28586 | 20634 | 21105 | 26757 | 27966 | 29123 | 32319 | 24963 | 21949 | 39635 | 40222 | 37298 | 28586 | 20634 | 21105 | 26757 | 27966 | 3321.879 | 3686.482 | 2847.396 | 2503.623 | 4520.895 | 4587.878 | 4254.402 | 3260.613 | 2353.583 | 2407.319 | 3051.965 | 3189.965 | 0 | 0 | 350557 | 350557 | 39986 | 2020 | hydro | TRUE
3883 | N | . | Rocky Reach | PUD No 1 of Chelan County | 3413 | WA | PACC | WECC |  | 22 | 1 | Electric Utility | HY | WAT | HYC | CHPD | M |  | 0 | 0 | 0 | 0 | 0 | 0 | 0 | 0 | 0 | 0 | 0 | 0 | 0 | 0 | 0 | 0 | 0 | 0 | 0 | 0 | 0 | 0 | 0 | 0 | 0 | 0 | 0 | 0 | 0 | 0 | 0 | 0 | 0 | 0 | 0 | 0 | 4035038 | 4562285 | 3580469 | 3535670 | 6162666 | 5226430 | 5356900 | 4502705 | 3055790 | 3021617 | 4287764 | 4364362 | 4035038 | 4562285 | 3580469 | 3535670 | 6162666 | 5226430 | 5356900 | 4502705 | 3055790 | 3021617 | 4287764 | 4364362 | 460253 | 520393 | 408403 | 403293 | 702939 | 596148 | 611030 | 513597 | 348556 | 344658 | 489080 | 497817 | 0 | 0 | 51691696 | 51691696 | 5896167 | 2020 | hydro | TRUE
3886 | N | . | Wells | PUD No 1 of Douglas County | 5326 | WA | PACC | WECC |  | 22 | 1 | Electric Utility | HY | WAT | HYC | DOPD | M |  | 0 | 0 | 0 | 0 | 0 | 0 | 0 | 0 | 0 | 0 | 0 | 0 | 0 | 0 | 0 | 0 | 0 | 0 | 0 | 0 | 0 | 0 | 0 | 0 | 0 | 0 | 0 | 0 | 0 | 0 | 0 | 0 | 0 | 0 | 0 | 0 | 3251566 | 3462544 | 2680019 | 2480158 | 4296610 | 4066897 | 3898851 | 3459555 | 2256135 | 2224407 | 3144618 | 3152035 | 3251566 | 3462544 | 2680019 | 2480158 | 4296610 | 4066897 | 3898851 | 3459555 | 2256135 | 2224407 | 3144618 | 3152035 | 370887 | 394952 | 305694 | 282897 | 490089 | 463887 | 444719 | 394611 | 257344 | 253725 | 358688 | 359534 | 0 | 0 | 38373395 | 38373395 | 4377027 | 2020 | hydro | TRUE
3887 | N | . | Priest Rapids | PUD No 2 of Grant County | 14624 | WA | PACC | WECC |  | 22 | 1 | Electric Utility | HY | WAT | HYC | BPAT | M |  | 0 | 0 | 0 | 0 | 0 | 0 | 0 | 0 | 0 | 0 | 0 | 0 | 0 | 0 | 0 | 0 | 0 | 0 | 0 | 0 | 0 | 0 | 0 | 0 | 0 | 0 | 0 | 0 | 0 | 0 | 0 | 0 | 0 | 0 | 0 | 0 | 3832503 | 4044752 | 3115915 | 2801688 | 4362222 | 4032943 | 4153331 | 3589280 | 2583319 | 2465736 | 3148300 | 3792078 | 3832503 | 4044752 | 3115915 | 2801688 | 4362222 | 4032943 | 4153331 | 3589280 | 2583319 | 2465736 | 3148300 | 3792078 | 437151 | 461361 | 355414 | 319572 | 497573 | 460014 | 473746 | 409408 | 294664 | 281252 | 359108 | 432540 | 0 | 0 | 41922067 | 41922067 | 4781803 | 2020 | hydro | TRUE
3888 | N | . | Wanapum | PUD No 2 of Grant County | 14624 | WA | PACC | WECC |  | 22 | 1 | Electric Utility | HY | WAT | HYC | GCPD | M |  | 0 | 0 | 0 | 0 | 0 | 0 | 0 | 0 | 0 | 0 | 0 | 0 | 0 | 0 | 0 | 0 | 0 | 0 | 0 | 0 | 0 | 0 | 0 | 0 | 0 | 0 | 0 | 0 | 0 | 0 | 0 | 0 | 0 | 0 | 0 | 0 | 3980569 | 4367527 | 3249629 | 2911082 | 4549021 | 4355156 | 4566257 | 4045146 | 2713579 | 2522283 | 3750268 | 3975721 | 3980569 | 4367527 | 3249629 | 2911082 | 4549021 | 4355156 | 4566257 | 4045146 | 2713579 | 2522283 | 3750268 | 3975721 | 454040 | 498178 | 370666 | 332050 | 518880 | 496767 | 520846 | 461406 | 309522 | 287702 | 427771 | 453487 | 0 | 0 | 44986238 | 44986238 | 5131315 | 2020 | hydro | TRUE
3891 | N | . | Box Canyon | PUD No 1 of Pend Oreille County | 14653 | WA | PACC | WECC |  | 22 | 1 | Electric Utility | HY | WAT | HYC | AVA | A |  | 0 | 0 | 0 | 0 | 0 | 0 | 0 | 0 | 0 | 0 | 0 | 0 | 0 | 0 | 0 | 0 | 0 | 0 | 0 | 0 | 0 | 0 | 0 | 0 | 0 | 0 | 0 | 0 | 0 | 0 | 0 | 0 | 0 | 0 | 0 | 0 | 326777 | 362644 | 280102 | 246284 | 444726 | 451315 | 418511 | 320751 | 231525 | 236811 | 300226 | 313801 | 326777 | 362644 | 280102 | 246284 | 444726 | 451315 | 418511 | 320751 | 231525 | 236811 | 300226 | 313801 | 37273.56 | 41364.643 | 31949.566 | 28092.22 | 50727.279 | 51478.872 | 47737.058 | 36586.124 | 26408.679 | 27011.633 | 34244.96 | 35793.406 | 0 | 0 | 3933473 | 3933473 | 448668 | 2020 | hydro | TRUE
3895 | N | . | The Dalles | USACE Northwestern Division | 19400 | OR | PACC | WECC |  | 22 | 1 | Electric Utility | HY | WAT | HYC | BPAT | M |  | 0 | 0 | 0 | 0 | 0 | 0 | 0 | 0 | 0 | 0 | 0 | 0 | 0 | 0 | 0 | 0 | 0 | 0 | 0 | 0 | 0 | 0 | 0 | 0 | 0 | 0 | 0 | 0 | 0 | 0 | 0 | 0 | 0 | 0 | 0 | 0 | 5425861 | 6403110 | 5054868 | 3828321 | 6486993 | 6315054 | 4542165 | 3496323 | 3489774 | 3632387 | 4855305 | 5254431 | 5425861 | 6403110 | 5054868 | 3828321 | 6486993 | 6315054 | 4542165 | 3496323 | 3489774 | 3632387 | 4855305 | 5254431 | 618896 | 730365 | 576579 | 436674 | 739933 | 720321 | 518098 | 398805 | 398058 | 414325 | 553816 | 599342 | 0 | 0 | 58784592 | 58784592 | 6705212 | 2020 | hydro | TRUE
3913 | N | . | Alder | City of Tacoma - (WA) | 18429 | WA | PACC | WECC |  | 22 | 1 | Electric Utility | HY | WAT | HYC | TPWR | A |  | 0 | 0 | 0 | 0 | 0 | 0 | 0 | 0 | 0 | 0 | 0 | 0 | 0 | 0 | 0 | 0 | 0 | 0 | 0 | 0 | 0 | 0 | 0 | 0 | 0 | 0 | 0 | 0 | 0 | 0 | 0 | 0 | 0 | 0 | 0 | 0 | 154222 | 171149 | 132194 | 116233 | 209888 | 212997 | 197515 | 151378 | 109268 | 111762 | 141691 | 148098 | 154222 | 171149 | 132194 | 116233 | 209888 | 212997 | 197515 | 151378 | 109268 | 111762 | 141691 | 148098 | 17591.185 | 19521.964 | 15078.536 | 13258.069 | 23940.642 | 24295.355 | 22529.413 | 17266.751 | 12463.525 | 12748.088 | 16161.843 | 16892.629 | 0 | 0 | 1856395 | 1856395 | 211748 | 2020 | hydro | TRUE
3914 | N | . | Cushman 1 | City of Tacoma - (WA) | 18429 | WA | PACC | WECC |  | 22 | 1 | Electric Utility | HY | WAT | HYC | TPWR | A |  | 0 | 0 | 0 | 0 | 0 | 0 | 0 | 0 | 0 | 0 | 0 | 0 | 0 | 0 | 0 | 0 | 0 | 0 | 0 | 0 | 0 | 0 | 0 | 0 | 0 | 0 | 0 | 0 | 0 | 0 | 0 | 0 | 0 | 0 | 0 | 0 | 76395 | 84780 | 65483 | 57577 | 103969 | 105510 | 97841 | 74986 | 54127 | 55362 | 70188 | 73361 | 76395 | 84780 | 65483 | 57577 | 103969 | 105510 | 97841 | 74986 | 54127 | 55362 | 70188 | 73361 | 8713.927 | 9670.355 | 7469.269 | 6567.487 | 11859.181 | 12034.891 | 11160.118 | 8553.218 | 6173.903 | 6314.864 | 8005.893 | 8367.894 | 0 | 0 | 919579 | 919579 | 104891 | 2020 | hydro | TRUE
3915 | N | . | Cushman 2 | City of Tacoma - (WA) | 18429 | WA | PACC | WECC |  | 22 | 1 | Electric Utility | HY | WAT | HYC | TPWR | A |  | 0 | 0 | 0 | 0 | 0 | 0 | 0 | 0 | 0 | 0 | 0 | 0 | 0 | 0 | 0 | 0 | 0 | 0 | 0 | 0 | 0 | 0 | 0 | 0 | 0 | 0 | 0 | 0 | 0 | 0 | 0 | 0 | 0 | 0 | 0 | 0 | 110731 | 122885 | 94915 | 83456 | 150699 | 152932 | 141816 | 108689 | 78454 | 80245 | 101734 | 106334 | 110731 | 122885 | 94915 | 83456 | 150699 | 152932 | 141816 | 108689 | 78454 | 80245 | 101734 | 106334 | 12630.466 | 14016.764 | 10826.384 | 9519.29 | 17189.374 | 17444.057 | 16176.112 | 12397.522 | 8948.807 | 9153.123 | 11604.198 | 12128.903 | 0 | 0 | 1332890 | 1332890 | 152035 | 2020 | hydro | TRUE
3916 | N | . | LaGrande | City of Tacoma - (WA) | 18429 | WA | PACC | WECC |  | 22 | 1 | Electric Utility | HY | WAT | HYC | TPWR | A |  | 0 | 0 | 0 | 0 | 0 | 0 | 0 | 0 | 0 | 0 | 0 | 0 | 0 | 0 | 0 | 0 | 0 | 0 | 0 | 0 | 0 | 0 | 0 | 0 | 0 | 0 | 0 | 0 | 0 | 0 | 0 | 0 | 0 | 0 | 0 | 0 | 252736 | 280476 | 216636 | 190481 | 343960 | 349056 | 323685 | 248075 | 179066 | 183154 | 232201 | 242700 | 252736 | 280476 | 216636 | 190481 | 343960 | 349056 | 323685 | 248075 | 179066 | 183154 | 232201 | 242700 | 28828.133 | 31992.26 | 24710.447 | 21727.097 | 39233.514 | 39814.812 | 36920.816 | 28296.456 | 20425.012 | 20891.349 | 26485.752 | 27683.352 | 0 | 0 | 3042226 | 3042226 | 347009 | 2020 | hydro | TRUE
3917 | N | . | Mayfield | City of Tacoma - (WA) | 18429 | WA | PACC | WECC |  | 22 | 1 | Electric Utility | HY | WAT | HYC | TPWR | A |  | 0 | 0 | 0 | 0 | 0 | 0 | 0 | 0 | 0 | 0 | 0 | 0 | 0 | 0 | 0 | 0 | 0 | 0 | 0 | 0 | 0 | 0 | 0 | 0 | 0 | 0 | 0 | 0 | 0 | 0 | 0 | 0 | 0 | 0 | 0 | 0 | 528457 | 586460 | 452975 | 398286 | 719201 | 729857 | 676806 | 518711 | 374417 | 382966 | 485518 | 507472 | 528457 | 586460 | 452975 | 398286 | 719201 | 729857 | 676806 | 518711 | 374417 | 382966 | 485518 | 507472 | 60277.979 | 66893.989 | 51668.134 | 45430.119 | 82035.037 | 83250.497 | 77199.319 | 59166.273 | 42707.534 | 43682.617 | 55380.194 | 57884.308 | 0 | 0 | 6361126 | 6361126 | 725576 | 2020 | hydro | TRUE
3918 | N | . | Mossyrock | City of Tacoma - (WA) | 18429 | WA | PACC | WECC |  | 22 | 1 | Electric Utility | HY | WAT | HYC | TPWR | M |  | 0 | 0 | 0 | 0 | 0 | 0 | 0 | 0 | 0 | 0 | 0 | 0 | 0 | 0 | 0 | 0 | 0 | 0 | 0 | 0 | 0 | 0 | 0 | 0 | 0 | 0 | 0 | 0 | 0 | 0 | 0 | 0 | 0 | 0 | 0 | 0 | 1290809 | 1936411 | 791546 | 611411 | 942084 | 941023 | 547999 | 479467 | 422035 | 403037 | 512773 | 855221 | 1290809 | 1936411 | 791546 | 611411 | 942084 | 941023 | 547999 | 479467 | 422035 | 403037 | 512773 | 855221 | 147235 | 220875 | 90287 | 69740 | 107458 | 107337 | 62507 | 54690 | 48139 | 45972 | 58489 | 97550 | 0 | 0 | 9733816 | 9733816 | 1110279 | 2020 | hydro | TRUE
3921 | N | . | Chief Joseph | USACE Northwestern Division | 19400 | WA | PACC | WECC |  | 22 | 1 | Electric Utility | HY | WAT | HYC | BPAT | M |  | 0 | 0 | 0 | 0 | 0 | 0 | 0 | 0 | 0 | 0 | 0 | 0 | 0 | 0 | 0 | 0 | 0 | 0 | 0 | 0 | 0 | 0 | 0 | 0 | 0 | 0 | 0 | 0 | 0 | 0 | 0 | 0 | 0 | 0 | 0 | 0 | 8575424 | 9171308 | 7063344 | 6525559 | 12243957 | 11699842 | 11676241 | 9521812 | 5815484 | 5695683 | 7621495 | 8394552 | 8575424 | 9171308 | 7063344 | 6525559 | 12243957 | 11699842 | 11676241 | 9521812 | 5815484 | 5695683 | 7621495 | 8394552 | 978148 | 1046117 | 805674 | 744332 | 1396596 | 1334532 | 1331840 | 1086097 | 663338 | 649673 | 869339 | 957517 | 0 | 0 | 104004701 | 104004701 | 11863203 | 2020 | hydro | TRUE
3925 | N | . | Ice Harbor | USACE Northwestern Division | 19400 | WA | PACC | WECC |  | 22 | 1 | Electric Utility | HY | WAT | HYC | BPAT | M |  | 0 | 0 | 0 | 0 | 0 | 0 | 0 | 0 | 0 | 0 | 0 | 0 | 0 | 0 | 0 | 0 | 0 | 0 | 0 | 0 | 0 | 0 | 0 | 0 | 0 | 0 | 0 | 0 | 0 | 0 | 0 | 0 | 0 | 0 | 0 | 0 | 1133328 | 1560009 | 1596225 | 948291 | 1263404 | 1059816 | 1542624 | 931441 | 1026800 | 862831 | 844727 | 1028378 | 1133328 | 1560009 | 1596225 | 948291 | 1263404 | 1059816 | 1542624 | 931441 | 1026800 | 862831 | 844727 | 1028378 | 129272 | 177941 | 182072 | 108166 | 144109 | 120887 | 175958 | 106244 | 117121 | 98418 | 96353 | 117301 | 0 | 0 | 13797874 | 13797874 | 1573842 | 2020 | hydro | TRUE
3926 | N | . | Little Goose | USACE Northwestern Division | 19400 | WA | PACC | WECC |  | 22 | 1 | Electric Utility | HY | WAT | HYC | BPAT | M |  | 0 | 0 | 0 | 0 | 0 | 0 | 0 | 0 | 0 | 0 | 0 | 0 | 0 | 0 | 0 | 0 | 0 | 0 | 0 | 0 | 0 | 0 | 0 | 0 | 0 | 0 | 0 | 0 | 0 | 0 | 0 | 0 | 0 | 0 | 0 | 0 | 1080918 | 1498052 | 1532068 | 1008801 | 1802758 | 1884554 | 1497535 | 884713 | 969499 | 818452 | 817768 | 982044 | 1080918 | 1498052 | 1532068 | 1008801 | 1802758 | 1884554 | 1497535 | 884713 | 969499 | 818452 | 817768 | 982044 | 123294 | 170874 | 174754 | 115068 | 205630 | 214960 | 170815 | 100914 | 110585 | 93356 | 93278 | 112016 | 0 | 0 | 14777162 | 14777162 | 1685544 | 2020 | hydro | TRUE
3927 | N | . | Lower Monumental | USACE Northwestern Division | 19400 | WA | PACC | WECC |  | 22 | 1 | Electric Utility | HY | WAT | HYC | BPAT | M |  | 0 | 0 | 0 | 0 | 0 | 0 | 0 | 0 | 0 | 0 | 0 | 0 | 0 | 0 | 0 | 0 | 0 | 0 | 0 | 0 | 0 | 0 | 0 | 0 | 0 | 0 | 0 | 0 | 0 | 0 | 0 | 0 | 0 | 0 | 0 | 0 | 1105571 | 1638105 | 1608368 | 847988 | 1532857 | 1774414 | 1368765 | 743485 | 1040941 | 874798 | 823993 | 995019 | 1105571 | 1638105 | 1608368 | 847988 | 1532857 | 1774414 | 1368765 | 743485 | 1040941 | 874798 | 823993 | 995019 | 126106 | 186849 | 183457 | 96725 | 174844 | 202397 | 156127 | 84805 | 118734 | 99783 | 93988 | 113496 | 0 | 0 | 14354304 | 14354304 | 1637311 | 2020 | hydro | TRUE
3929 | N | . | Packwood | Energy Northwest | 20160 | WA | PACC | WECC |  | 22 | 1 | Electric Utility | HY | WAT | HYC | BPAT | A |  | 0 | 0 | 0 | 0 | 0 | 0 | 0 | 0 | 0 | 0 | 0 | 0 | 0 | 0 | 0 | 0 | 0 | 0 | 0 | 0 | 0 | 0 | 0 | 0 | 0 | 0 | 0 | 0 | 0 | 0 | 0 | 0 | 0 | 0 | 0 | 0 | 69734 | 77388 | 59774 | 52557 | 94905 | 96311 | 89310 | 68448 | 49408 | 50536 | 64068 | 66965 | 69734 | 77388 | 59774 | 52557 | 94905 | 96311 | 89310 | 68448 | 49408 | 50536 | 64068 | 66965 | 7954.199 | 8827.238 | 6818.055 | 5994.895 | 10825.229 | 10985.62 | 10187.115 | 7807.499 | 5635.627 | 5764.297 | 7307.893 | 7638.333 | 0 | 0 | 839404 | 839404 | 95746 | 2020 | hydro | TRUE
3935 | N | . | John E Amos | Appalachian Power Co | 733 | WV | SAT | RFC |  | 22 | 1 | Electric Utility | ST | BIT | COL | PJM | M | short tons | 167850 | 348627 | 500224 | 428352 | 442517 | 346210 | 394740 | 610575 | 402626 | 349469 | 137235 | 146306 | 167850 | 348627 | 500224 | 428352 | 442517 | 346210 | 394740 | 610575 | 402626 | 349469 | 137235 | 146306 | 24.561 | 24.81 | 24.488 | 24.699 | 24.387 | 24.534 | 24.787 | 24.739 | 24.837 | 24.895 | 24.436 | 24.403 | 4122564 | 8649436 | 12249485 | 10579866 | 10791662 | 8493916 | 9784420 | 15105015 | 10000022 | 8700031 | 3353474 | 3570305 | 4122564 | 8649436 | 12249485 | 10579866 | 10791662 | 8493916 | 9784420 | 15105015 | 10000022 | 8700031 | 3353474 | 3570305 | 374746.85 | 829441.07 | 1214415.7 | 1079427.9 | 1084684.1 | 830118.57 | 965383.72 | 1520191.9 | 957159.4 | 872484.63 | 327719.33 | 342234.86 | 4274731 | 4274731 | 105400196 | 105400196 | 10398008 | 2020 | hard coal | TRUE
3935 | N | . | John E Amos | Appalachian Power Co | 733 | WV | SAT | RFC |  | 22 | 1 | Electric Utility | ST | DFO | DFO | PJM | M | barrels | 13771 | 21388 | 4608 | 2238 | 2967 | 2648 | 16713 | 7794 | 5865 | 2142 | 4298 | 10218 | 13771 | 21388 | 4608 | 2238 | 2967 | 2648 | 16713 | 7794 | 5865 | 2142 | 4298 | 10218 | 5.767 | 5.821 | 5.821 | 5.821 | 5.821 | 5.821 | 5.737 | 5.737 | 5.737 | 5.737 | 5.737 | 5.737 | 79417 | 124500 | 26823 | 13027 | 17271 | 15414 | 95882 | 44714 | 33648 | 12289 | 24658 | 58621 | 79417 | 124500 | 26823 | 13027 | 17271 | 15414 | 95882 | 44714 | 33648 | 12289 | 24658 | 58621 | 7219.149 | 11938.933 | 2659.253 | 1329.141 | 1735.921 | 1506.426 | 9460.283 | 4500.104 | 3220.596 | 1232.371 | 2409.674 | 5619.137 | 94650 | 94650 | 546264 | 546264 | 52830.988 | 2020 | petroleum | TRUE
3935 | N | . | John E Amos | Appalachian Power Co | 733 | WV | SAT | RFC |  | 22 | 1 | Electric Utility | ST | SUB | COL | PJM | M | short tons | . | . | 0 | . | . | . | . | . | . | . | . | . | . | . | 0 | . | . | . | . | . | . | . | . | . | . | . | 0 | . | . | . | . | . | . | . | . | . | . | . | 0 | . | . | . | . | . | . | . | . | . | . | . | 0 | . | . | . | . | . | . | . | . | . | . | . | 0 | . | . | . | . | . | . | . | . | . | 0 | 0 | 0 | 0 | 0 | 2020 | hard coal | TRUE
3943 | N | . | FirstEnergy Fort Martin Power Station | Monongahela Power Co | 12796 | WV | SAT | RFC |  | 22 | 1 | Electric Utility | ST | BIT | COL | PJM | M | short tons | 205562 | 167073 | 49206 | 140163 | 179672 | 181227 | 259284 | 224542 | 136377 | 105776 | 193817 | 234658 | 205562 | 167073 | 49206 | 140163 | 179672 | 181227 | 259284 | 224542 | 136377 | 105776 | 193817 | 234658 | 25.562 | 25.646 | 25.572 | 25.696 | 25.648 | 25.734 | 25.874 | 25.756 | 25.53 | 25.8 | 25.742 | 25.766 | 5254576 | 4284754 | 1258296 | 3601628 | 4608227 | 4663696 | 6708714 | 5783304 | 3481705 | 2729021 | 4989237 | 6046198 | 5254576 | 4284754 | 1258296 | 3601628 | 4608227 | 4663696 | 6708714 | 5783304 | 3481705 | 2729021 | 4989237 | 6046198 | 505965.94 | 403686.58 | 119624.04 | 333972.18 | 439336.56 | 447967.12 | 657787.83 | 557325.28 | 331575.23 | 256314.01 | 452317.81 | 553237.39 | 2077357 | 2077357 | 53409356 | 53409356 | 5059110 | 2020 | hard coal | TRUE
3943 | N | . | FirstEnergy Fort Martin Power Station | Monongahela Power Co | 12796 | WV | SAT | RFC |  | 22 | 1 | Electric Utility | ST | DFO | DFO | PJM | M | barrels | 3055 | 2182 | 2444 | 3558 | 3382 | 2644 | 901 | 965 | 2005 | 329 | 2290 | 2749 | 3055 | 2182 | 2444 | 3558 | 3382 | 2644 | 901 | 965 | 2005 | 329 | 2290 | 2749 | 5.922 | 5.922 | 5.922 | 5.922 | 5.922 | 5.957 | 5.922 | 5.922 | 5.922 | 5.922 | 5.94 | 5.922 | 18092 | 12922 | 14473 | 21070 | 20028 | 15750 | 5336 | 5715 | 11874 | 1948 | 13603 | 16280 | 18092 | 12922 | 14473 | 21070 | 20028 | 15750 | 5336 | 5715 | 11874 | 1948 | 13603 | 16280 | 1742.061 | 1217.423 | 1375.958 | 1953.825 | 1909.437 | 1512.882 | 523.166 | 550.717 | 1130.766 | 182.991 | 1233.194 | 1489.609 | 26504 | 26504 | 157091 | 157091 | 14822.029 | 2020 | petroleum | TRUE
3943 | N | . | FirstEnergy Fort Martin Power Station | Monongahela Power Co | 12796 | WV | SAT | RFC |  | 22 | 1 | Electric Utility | ST | SUB | COL | PJM | M | short tons | 0 | 0 | 0 | 0 | 0 | 0 | 0 | 0 | 0 | 0 | 0 | 0 | 0 | 0 | 0 | 0 | 0 | 0 | 0 | 0 | 0 | 0 | 0 | 0 | 0 | 0 | 0 | 0 | 0 | 0 | 0 | 0 | 0 | 0 | 0 | 0 | 0 | 0 | 0 | 0 | 0 | 0 | 0 | 0 | 0 | 0 | 0 | 0 | 0 | 0 | 0 | 0 | 0 | 0 | 0 | 0 | 0 | 0 | 0 | 0 | 0 | 0 | 0 | 0 | 0 | 0 | 0 | 0 | 0 | 0 | 0 | 0 | 0 | 0 | 0 | 0 | 0 | 2020 | hard coal | TRUE
3944 | N | . | FirstEnergy Harrison Power Station | Monongahela Power Co | 12796 | WV | SAT | RFC |  | 22 | 1 | Electric Utility | ST | BIT | COL | PJM | M | short tons | 0 | 0 | 0 | 0 | 0 | 0 | 0 | 0 | 0 | 0 | 0 | 0 | 0 | 0 | 0 | 0 | 0 | 0 | 0 | 0 | 0 | 0 | 0 | 0 | 0 | 0 | 0 | 0 | 0 | 0 | 0 | 0 | 0 | 0 | 0 | 0 | 0 | 0 | 0 | 0 | 0 | 0 | 0 | 0 | 0 | 0 | 0 | 0 | 0 | 0 | 0 | 0 | 0 | 0 | 0 | 0 | 0 | 0 | 0 | 0 | 0 | 0 | 0 | 0 | 0 | 0 | 0 | 0 | 0 | 0 | 0 | 0 | 0 | 0 | 0 | 0 | 0 | 2020 | hard coal | TRUE
3944 | N | . | FirstEnergy Harrison Power Station | Monongahela Power Co | 12796 | WV | SAT | RFC |  | 22 | 1 | Electric Utility | ST | NG | NG | PJM | M | mcf | 5917 | 7940 | 16763 | 5471 | 8141 | 12595 | 9221 | 6518 | 9293 | 0 | 0 | 56693 | 5917 | 7940 | 16763 | 5471 | 8141 | 12595 | 9221 | 6518 | 9293 | 0 | 0 | 56693 | 1.06 | 1.06 | 1.04 | 1.04 | 1.04 | 1.04 | 1.04 | 1.04 | 1.03 | 0 | 0 | 1.03 | 6272 | 8416 | 17434 | 5690 | 8467 | 13099 | 9590 | 6779 | 9572 | 0 | 0 | 58394 | 6272 | 8416 | 17434 | 5690 | 8467 | 13099 | 9590 | 6779 | 9572 | 0 | 0 | 58394 | 630.739 | 850.846 | 1746.539 | 555.617 | 827.112 | 1272.083 | 936.707 | 664.876 | 944.771 | 0 | 0 | 5749.505 | 138552 | 138552 | 143713 | 143713 | 14178.795 | 2020 | natural gas peaker | TRUE
3944 | N | . | FirstEnergy Harrison Power Station | Monongahela Power Co | 12796 | WV | SAT | RFC |  | 22 | 1 | Electric Utility | ST | RC | COL | PJM | M | short tons | 415523 | 474077 | 293825 | 271724 | 312136 | 268800 | 436103 | 457607 | 319246 | 289104 | 275353 | 460953 | 415523 | 474077 | 293825 | 271724 | 312136 | 268800 | 436103 | 457607 | 319246 | 289104 | 275353 | 460953 | 26.004 | 25.788 | 25.848 | 26.01 | 25.694 | 25.43 | 25.754 | 25.744 | 25.578 | 25.944 | 25.832 | 25.05 | 10805260 | 12225498 | 7594789 | 7067541 | 8020022 | 6835584 | 11231397 | 11780635 | 8165674 | 7500514 | 7112919 | 11546873 | 10805260 | 12225498 | 7594789 | 7067541 | 8020022 | 6835584 | 11231397 | 11780635 | 8165674 | 7500514 | 7112919 | 11546873 | 1086620.3 | 1235922.2 | 760867.46 | 690150.38 | 783481.89 | 663833.92 | 1097049.3 | 1155477.1 | 805982.23 | 746206 | 703030 | 1136915.5 | 4274451 | 4274451 | 109886706 | 109886706 | 10865536 | 2020 | hard coal | TRUE
3948 | N | . | Mitchell (WV) | Kentucky Power Co | 22053 | WV | SAT | RFC |  | 22 | 1 | Electric Utility | ST | BIT | COL | PJM | M | short tons | 102271 | 239938 | 155657 | 37329 | 131633 | 102340 | 225953 | 114758 | 70155 | 76118 | 132221 | 147951 | 102271 | 239938 | 155657 | 37329 | 131633 | 102340 | 225953 | 114758 | 70155 | 76118 | 132221 | 147951 | 25.067 | 24.422 | 24.563 | 24.542 | 24.585 | 24.458 | 24.834 | 25.081 | 24.942 | 24.754 | 24.802 | 24.802 | 2563627 | 5859766 | 3823403 | 916128 | 3236197 | 2503032 | 5611317 | 2878245 | 1749806 | 1884225 | 3279345 | 3669481 | 2563627 | 5859766 | 3823403 | 916128 | 3236197 | 2503032 | 5611317 | 2878245 | 1749806 | 1884225 | 3279345 | 3669481 | 237646.82 | 557676.83 | 370456.16 | 82937.187 | 304905.62 | 237015.83 | 542413.44 | 275087.6 | 150920.13 | 176737.49 | 301953.49 | 353191.73 | 1536324 | 1536324 | 37974572 | 37974572 | 3590942.3 | 2020 | hard coal | TRUE
3948 | N | . | Mitchell (WV) | Kentucky Power Co | 22053 | WV | SAT | RFC |  | 22 | 1 | Electric Utility | ST | DFO | DFO | PJM | M | barrels | 5655 | 2233 | 1597 | 3986 | 2744 | 3443 | 3151 | 2466 | 3978 | 4301 | 328 | 4515 | 5655 | 2233 | 1597 | 3986 | 2744 | 3443 | 3151 | 2466 | 3978 | 4301 | 328 | 4515 | 5.83 | 5.798 | 5.783 | 5.783 | 5.788 | 5.813 | 5.767 | 5.666 | 5.788 | 5.809 | 5.712 | 5.804 | 32969 | 12947 | 9235 | 23051 | 15882 | 20014 | 18172 | 13972 | 23025 | 24985 | 1874 | 26205 | 32969 | 12947 | 9235 | 23051 | 15882 | 20014 | 18172 | 13972 | 23025 | 24985 | 1874 | 26205 | 3056.176 | 1232.166 | 894.839 | 2086.813 | 1496.384 | 1895.171 | 1756.564 | 1335.404 | 1985.869 | 2343.51 | 172.51 | 2522.267 | 38397 | 38397 | 222331 | 222331 | 20777.673 | 2020 | petroleum | TRUE
3954 | N | . | Mt Storm | Virginia Electric & Power Co | 19876 | WV | SAT | RFC |  | 22 | 1 | Electric Utility | GT | JF | WOO | PJM | M | barrels | 0 | 0 | 44 | 0 | 0 | 0 | 103 | 0 | 0 | 19 | 0 | 0 | 0 | 0 | 44 | 0 | 0 | 0 | 103 | 0 | 0 | 19 | 0 | 0 | 0 | 0 | 5.68 | 0 | 0 | 0 | 5.68 | 0 | 0 | 5.65 | 0 | 0 | 0 | 0 | 250 | 0 | 0 | 0 | 585 | 0 | 0 | 107 | 0 | 0 | 0 | 0 | 250 | 0 | 0 | 0 | 585 | 0 | 0 | 107 | 0 | 0 | 0 | 0 | 19 | 0 | 0 | 0 | 37 | 0 | 0 | 6 | 0 | 0 | 166 | 166 | 942 | 942 | 62 | 2020 | petroleum | TRUE
3954 | N | . | Mt Storm | Virginia Electric & Power Co | 19876 | WV | SAT | RFC |  | 22 | 1 | Electric Utility | ST | BIT | COL | PJM | M | short tons | 204407 | 92962 | 146798 | 104318 | 189251 | 293973 | 306561 | 185081 | 150165 | 98622 | 91570 | 143583 | 204407 | 92962 | 146798 | 104318 | 189251 | 293973 | 306561 | 185081 | 150165 | 98622 | 91570 | 143583 | 24.483 | 24.512 | 24.614 | 24.745 | 24.628 | 24.597 | 24.561 | 24.563 | 24.507 | 24.558 | 24.756 | 24.802 | 5004497 | 2278685 | 3613286 | 2581349 | 4660874 | 7230854 | 7529445 | 4546145 | 3680094 | 2421959 | 2266907 | 3561146 | 5004497 | 2278685 | 3613286 | 2581349 | 4660874 | 7230854 | 7529445 | 4546145 | 3680094 | 2421959 | 2266907 | 3561146 | 466856.88 | 223280.79 | 349233.34 | 241404.79 | 440644.74 | 694328.72 | 716612.51 | 423054.89 | 337394.46 | 233448.1 | 219238.97 | 340801.57 | 2007291 | 2007291 | 49375241 | 49375241 | 4686299.8 | 2020 | hard coal | TRUE
3954 | N | . | Mt Storm | Virginia Electric & Power Co | 19876 | WV | SAT | RFC |  | 22 | 1 | Electric Utility | ST | DFO | DFO | PJM | M | barrels | 9293 | 3088 | 3178 | 1021 | 2310 | 637 | 5723 | 4601 | 7244 | 4025 | 1760 | 8402 | 9293 | 3088 | 3178 | 1021 | 2310 | 637 | 5723 | 4601 | 7244 | 4025 | 1760 | 8402 | 5.71 | 5.709 | 5.706 | 5.71 | 5.763 | 5.71 | 5.74 | 5.74 | 5.74 | 5.74 | 5.74 | 5.755 | 53063 | 17629 | 18134 | 5830 | 13313 | 3637 | 32850 | 26410 | 41581 | 23104 | 10102 | 48354 | 53063 | 17629 | 18134 | 5830 | 13313 | 3637 | 32850 | 26410 | 41581 | 23104 | 10102 | 48354 | 4950.116 | 1727.446 | 1752.665 | 545.207 | 1258.583 | 349.262 | 3126.49 | 2457.636 | 3812.145 | 2226.903 | 977.032 | 4627.43 | 51282 | 51282 | 294007 | 294007 | 27810.915 | 2020 | petroleum | TRUE
3954 | N | . | Mt Storm | Virginia Electric & Power Co | 19876 | WV | SAT | RFC |  | 22 | 1 | Electric Utility | ST | WO | WOO | PJM | M | barrels | 0 | 10 | 0 | 0 | 30 | 39 | 0 | 10 | 10 | 0 | 0 | 0 | 0 | 10 | 0 | 0 | 30 | 39 | 0 | 10 | 10 | 0 | 0 | 0 | 0 | 5.88 | 0 | 0 | 5.88 | 5.88 | 0 | 5.88 | 5.88 | 0 | 0 | 0 | 0 | 59 | 0 | 0 | 176 | 229 | 0 | 59 | 59 | 0 | 0 | 0 | 0 | 59 | 0 | 0 | 176 | 229 | 0 | 59 | 59 | 0 | 0 | 0 | 0 | 5.762 | 0 | 0 | 16.677 | 22.02 | 0 | 5.472 | 5.391 | 0 | 0 | 0 | 99 | 99 | 582 | 582 | 55.322 | 2020 | petroleum | TRUE
3971 | N | . | Biron | Consolidated Water Power Co | 4247 | WI | ENC | MRO |  | 22 | 1 | Electric Utility | HY | WAT | HYC | MISO | A |  | 0 | 0 | 0 | 0 | 0 | 0 | 0 | 0 | 0 | 0 | 0 | 0 | 0 | 0 | 0 | 0 | 0 | 0 | 0 | 0 | 0 | 0 | 0 | 0 | 0 | 0 | 0 | 0 | 0 | 0 | 0 | 0 | 0 | 0 | 0 | 0 | 25948 | 23006 | 25450 | 24654 | 25958 | 25334 | 25158 | 23735 | 25079 | 25014 | 26392 | 28266 | 25948 | 23006 | 25450 | 24654 | 25958 | 25334 | 25158 | 23735 | 25079 | 25014 | 26392 | 28266 | 2959.693 | 2624.181 | 2902.928 | 2812.106 | 2960.9 | 2889.643 | 2869.595 | 2707.274 | 2860.657 | 2853.169 | 3010.417 | 3224.187 | 0 | 0 | 303994 | 303994 | 34674.75 | 2020 | hydro | TRUE
3972 | N | . | Du Bay | Consolidated Water Power Co | 4247 | WI | ENC | MRO |  | 22 | 1 | Electric Utility | HY | WAT | HYC | MISO | A |  | 0 | 0 | 0 | 0 | 0 | 0 | 0 | 0 | 0 | 0 | 0 | 0 | 0 | 0 | 0 | 0 | 0 | 0 | 0 | 0 | 0 | 0 | 0 | 0 | 0 | 0 | 0 | 0 | 0 | 0 | 0 | 0 | 0 | 0 | 0 | 0 | 37956 | 33654 | 37229 | 36064 | 37972 | 37058 | 36801 | 34719 | 36686 | 36590 | 38607 | 41349 | 37956 | 33654 | 37229 | 36064 | 37972 | 37058 | 36801 | 34719 | 36686 | 36590 | 38607 | 41349 | 4329.474 | 3838.685 | 4246.439 | 4113.583 | 4331.241 | 4227.005 | 4197.678 | 3960.234 | 4184.604 | 4173.651 | 4403.675 | 4716.381 | 0 | 0 | 444685 | 444685 | 50722.65 | 2020 | hydro | TRUE
3973 | N | . | Stevens Point | Consolidated Water Power Co | 4247 | WI | ENC | MRO |  | 22 | 1 | Electric Utility | HY | WAT | HYC | MISO | A |  | 0 | 0 | 0 | 0 | 0 | 0 | 0 | 0 | 0 | 0 | 0 | 0 | 0 | 0 | 0 | 0 | 0 | 0 | 0 | 0 | 0 | 0 | 0 | 0 | 0 | 0 | 0 | 0 | 0 | 0 | 0 | 0 | 0 | 0 | 0 | 0 | 23759 | 21066 | 23304 | 22574 | 23769 | 23197 | 23036 | 21733 | 22964 | 22904 | 24166 | 25882 | 23759 | 21066 | 23304 | 22574 | 23769 | 23197 | 23036 | 21733 | 22964 | 22904 | 24166 | 25882 | 2710.072 | 2402.859 | 2658.096 | 2574.934 | 2711.178 | 2645.931 | 2627.574 | 2478.943 | 2619.39 | 2612.534 | 2756.519 | 2952.26 | 0 | 0 | 278354 | 278354 | 31750.29 | 2020 | hydro | TRUE
3974 | N | . | Wisconsin Rapids | Consolidated Water Power Co | 4247 | WI | ENC | MRO |  | 22 | 1 | Electric Utility | HY | WAT | HYC | MISO | A |  | 0 | 0 | 0 | 0 | 0 | 0 | 0 | 0 | 0 | 0 | 0 | 0 | 0 | 0 | 0 | 0 | 0 | 0 | 0 | 0 | 0 | 0 | 0 | 0 | 0 | 0 | 0 | 0 | 0 | 0 | 0 | 0 | 0 | 0 | 0 | 0 | 43149 | 38258 | 42321 | 40997 | 43167 | 42128 | 41835 | 39469 | 41705 | 41596 | 43888 | 47005 | 43149 | 38258 | 42321 | 40997 | 43167 | 42128 | 41835 | 39469 | 41705 | 41596 | 43888 | 47005 | 4921.748 | 4363.821 | 4827.356 | 4676.326 | 4923.759 | 4805.264 | 4771.925 | 4501.998 | 4757.063 | 4744.611 | 5006.102 | 5361.587 | 0 | 0 | 505518 | 505518 | 57661.56 | 2020 | hydro | TRUE
3975 | N | . | Whiting | Consolidated Water Power Co | 4247 | WI | ENC | MRO |  | 22 | 1 | Electric Utility | HY | WAT | HYC | MISO | A |  | 0 | 0 | 0 | 0 | 0 | 0 | 0 | 0 | 0 | 0 | 0 | 0 | 0 | 0 | 0 | 0 | 0 | 0 | 0 | 0 | 0 | 0 | 0 | 0 | 0 | 0 | 0 | 0 | 0 | 0 | 0 | 0 | 0 | 0 | 0 | 0 | 21327 | 18909 | 20918 | 20264 | 21336 | 20822 | 20678 | 19508 | 20613 | 20559 | 21693 | 23233 | 21327 | 18909 | 20918 | 20264 | 21336 | 20822 | 20678 | 19508 | 20613 | 20559 | 21693 | 23233 | 2432.652 | 2156.886 | 2385.996 | 2311.346 | 2433.644 | 2375.076 | 2358.598 | 2225.182 | 2351.252 | 2345.097 | 2474.344 | 2650.047 | 0 | 0 | 249860 | 249860 | 28500.12 | 2020 | hydro | TRUE
3976 | N | . | Gordon | Dahlberg Light & Power Co | 4715 | WI | ENC | MRO |  | 22 | 1 | Electric Utility | IC | DFO | DFO | MISO | A | barrels | 0 | 0 | 0 | 0 | 0 | 0 | 0 | 0 | 0 | 0 | 0 | 0 | 0 | 0 | 0 | 0 | 0 | 0 | 0 | 0 | 0 | 0 | 0 | 0 | 0 | 0 | 0 | 0 | 0 | 0 | 0 | 0 | 0 | 0 | 0 | 0 | 0 | 0 | 0 | 0 | 0 | 0 | 0 | 0 | 0 | 0 | 0 | 0 | 0 | 0 | 0 | 0 | 0 | 0 | 0 | 0 | 0 | 0 | 0 | 0 | 0 | 0 | 0 | 0 | 0 | 0 | 0 | 0 | 0 | 0 | 0 | 0 | 0 | 0 | 0 | 0 | 0 | 2020 | petroleum | TRUE
3982 | N | . | Bay Front | Northern States Power Co - Minnesota | 13781 | WI | ENC | MRO |  | 22 | 1 | Electric Utility | ST | BIT | COL | MISO | A | short tons | 0 | 0 | 0 | 0 | 0 | 0 | 0 | 0 | 0 | 0 | 0 | 0 | 0 | 0 | 0 | 0 | 0 | 0 | 0 | 0 | 0 | 0 | 0 | 0 | 0 | 0 | 0 | 0 | 0 | 0 | 0 | 0 | 0 | 0 | 0 | 0 | 0 | 0 | 0 | 0 | 0 | 0 | 0 | 0 | 0 | 0 | 0 | 0 | 0 | 0 | 0 | 0 | 0 | 0 | 0 | 0 | 0 | 0 | 0 | 0 | 0 | 0 | 0 | 0 | 0 | 0 | 0 | 0 | 0 | 0 | 0 | 0 | 0 | 0 | 0 | 0 | 0 | 2020 | hard coal | TRUE
3982 | N | . | Bay Front | Northern States Power Co - Minnesota | 13781 | WI | ENC | MRO |  | 22 | 1 | Electric Utility | ST | DFO | DFO | MISO | A | barrels | 0 | 0 | 0 | 0 | 0 | 0 | 0 | 0 | 0 | 0 | 0 | 0 | 0 | 0 | 0 | 0 | 0 | 0 | 0 | 0 | 0 | 0 | 0 | 0 | 0 | 0 | 0 | 0 | 0 | 0 | 0 | 0 | 0 | 0 | 0 | 0 | 0 | 0 | 0 | 0 | 0 | 0 | 0 | 0 | 0 | 0 | 0 | 0 | 0 | 0 | 0 | 0 | 0 | 0 | 0 | 0 | 0 | 0 | 0 | 0 | 0 | 0 | 0 | 0 | 0 | 0 | 0 | 0 | 0 | 0 | 0 | 0 | 0 | 0 | 0 | 0 | 0 | 2020 | petroleum | TRUE
3982 | N | . | Bay Front | Northern States Power Co - Minnesota | 13781 | WI | ENC | MRO |  | 22 | 1 | Electric Utility | ST | NG | NG | MISO | AM | mcf | 2957 | 27 | 1352 | 1186 | 1235 | 5955 | 2446 | 5047 | 815 | 2827 | 2053 | 1188 | 2957 | 27 | 1352 | 1186 | 1235 | 5955 | 2446 | 5047 | 815 | 2827 | 2053 | 1188 | 1.018 | 1.023 | 1.013 | 1.022 | 1.015 | 1.012 | 1.034 | 1.027 | 1.017 | 1.018 | 1.012 | 1.02 | 3010 | 28 | 1370 | 1212 | 1254 | 6026 | 2529 | 5183 | 829 | 2878 | 2078 | 1212 | 3010 | 28 | 1370 | 1212 | 1254 | 6026 | 2529 | 5183 | 829 | 2878 | 2078 | 1212 | 199.47 | 1.717 | 83.827 | 75.904 | 86.045 | 435.868 | 157.666 | 343.447 | 51.717 | 179.229 | 141.817 | 84.823 | 27088 | 27088 | 27609 | 27609 | 1841.53 | 2020 | natural gas peaker | TRUE
3982 | N | . | Bay Front | Northern States Power Co - Minnesota | 13781 | WI | ENC | MRO |  | 22 | 1 | Electric Utility | ST | PC | PC | MISO | A | short tons | 0 | 0 | 0 | 0 | 0 | 0 | 0 | 0 | 0 | 0 | 0 | 0 | 0 | 0 | 0 | 0 | 0 | 0 | 0 | 0 | 0 | 0 | 0 | 0 | 0 | 0 | 0 | 0 | 0 | 0 | 0 | 0 | 0 | 0 | 0 | 0 | 0 | 0 | 0 | 0 | 0 | 0 | 0 | 0 | 0 | 0 | 0 | 0 | 0 | 0 | 0 | 0 | 0 | 0 | 0 | 0 | 0 | 0 | 0 | 0 | 0 | 0 | 0 | 0 | 0 | 0 | 0 | 0 | 0 | 0 | 0 | 0 | 0 | 0 | 0 | 0 | 0 | 2020 | petroleum | TRUE
3982 | N | . | Bay Front | Northern States Power Co - Minnesota | 13781 | WI | ENC | MRO |  | 22 | 1 | Electric Utility | ST | SUB | COL | MISO | AM | short tons | 0 | 0 | 0 | 0 | 0 | 0 | 0 | 1493 | 0 | 0 | 2698 | 5 | 0 | 0 | 0 | 0 | 0 | 0 | 0 | 1493 | 0 | 0 | 2698 | 5 | 0 | 0 | 0 | 0 | 0 | 0 | 0 | 18.422 | 0 | 0 | 16.398 | 16.398 | 0 | 0 | 0 | 0 | 0 | 0 | 0 | 27504 | 0 | 0 | 44242 | 82 | 0 | 0 | 0 | 0 | 0 | 0 | 0 | 27504 | 0 | 0 | 44242 | 82 | 0 | 0 | 0 | 0 | 0 | 0 | 0 | 1822.435 | 0 | 0 | 3019.9 | 5.739 | 4196 | 4196 | 71828 | 71828 | 4848.074 | 2020 | hard coal | TRUE
3982 | N | . | Bay Front | Northern States Power Co - Minnesota | 13781 | WI | ENC | MRO |  | 22 | 1 | Electric Utility | ST | TDF | OTH | MISO | AM | short tons | 333 | 214 | 235 | 242 | 371 | 284 | 294 | 319 | 77 | 329 | 26 | 350 | 333 | 214 | 235 | 242 | 371 | 284 | 294 | 319 | 77 | 329 | 26 | 350 | 32.206 | 31.828 | 31.828 | 29.77 | 33.152 | 32.402 | 32.402 | 33.156 | 33.156 | 33.156 | 32.674 | 32.674 | 10725 | 6811 | 7480 | 7204 | 12299 | 9202 | 9526 | 10577 | 2553 | 10908 | 850 | 11436 | 10725 | 6811 | 7480 | 7204 | 12299 | 9202 | 9526 | 10577 | 2553 | 10908 | 850 | 11436 | 710.656 | 423.364 | 457.801 | 451.154 | 844.261 | 665.554 | 593.854 | 700.823 | 159.297 | 679.349 | 57.988 | 800.509 | 3074 | 3074 | 99571 | 99571 | 6544.61 | 2020 | other | TRUE
3982 | N | . | Bay Front | Northern States Power Co - Minnesota | 13781 | WI | ENC | MRO |  | 22 | 1 | Electric Utility | ST | WDS | WWW | MISO | AM | short tons | 22905 | 15105 | 11921 | 14916 | 24126 | 20074 | 22456 | 21602 | 8710 | 22432 | 17156 | 22688 | 22905 | 15105 | 11921 | 14916 | 24126 | 20074 | 22456 | 21602 | 8710 | 22432 | 17156 | 22688 | 11.045 | 11.095 | 10.655 | 11.029 | 10.378 | 10.241 | 11.592 | 10.398 | 11.112 | 11.469 | 12.232 | 10.691 | 252986 | 167590 | 127018 | 164509 | 250380 | 205578 | 260310 | 224618 | 96786 | 257273 | 209852 | 242557 | 252986 | 167590 | 127018 | 164509 | 250380 | 205578 | 260310 | 224618 | 96786 | 257273 | 209852 | 242557 | 16763.874 | 10416.919 | 7774.372 | 10301.942 | 17186.694 | 14868.578 | 16227.48 | 14883.295 | 6038.986 | 16022.422 | 14324.295 | 16978.929 | 224091 | 224091 | 2459457 | 2459457 | 161787.79 | 2020 | biomass | TRUE
3983 | N | . | Big Falls | Northern States Power Co - Minnesota | 13781 | WI | ENC | MRO |  | 22 | 1 | Electric Utility | HY | WAT | HYC | MISO | A |  | 0 | 0 | 0 | 0 | 0 | 0 | 0 | 0 | 0 | 0 | 0 | 0 | 0 | 0 | 0 | 0 | 0 | 0 | 0 | 0 | 0 | 0 | 0 | 0 | 0 | 0 | 0 | 0 | 0 | 0 | 0 | 0 | 0 | 0 | 0 | 0 | 32430 | 28753 | 31808 | 30813 | 32443 | 31662 | 31442 | 29664 | 31345 | 31263 | 32986 | 35328 | 32430 | 28753 | 31808 | 30813 | 32443 | 31662 | 31442 | 29664 | 31345 | 31263 | 32986 | 35328 | 3699.066 | 3279.74 | 3628.121 | 3514.61 | 3700.575 | 3611.517 | 3586.46 | 3383.59 | 3575.29 | 3565.932 | 3762.463 | 4029.636 | 0 | 0 | 379937 | 379937 | 43337 | 2020 | hydro | TRUE
3986 | N | . | Ladysmith Dam | Northern States Power Co - Minnesota | 13781 | WI | ENC | MRO |  | 22 | 1 | Electric Utility | HY | WAT | HYC | MISO | A |  | 0 | 0 | 0 | 0 | 0 | 0 | 0 | 0 | 0 | 0 | 0 | 0 | 0 | 0 | 0 | 0 | 0 | 0 | 0 | 0 | 0 | 0 | 0 | 0 | 0 | 0 | 0 | 0 | 0 | 0 | 0 | 0 | 0 | 0 | 0 | 0 | 11801 | 10463 | 11575 | 11212 | 11806 | 11522 | 11442 | 10794 | 11406 | 11376 | 12003 | 12856 | 11801 | 10463 | 11575 | 11212 | 11806 | 11522 | 11442 | 10794 | 11406 | 11376 | 12003 | 12856 | 1346.062 | 1193.472 | 1320.245 | 1278.94 | 1346.611 | 1314.203 | 1305.085 | 1231.262 | 1301.021 | 1297.615 | 1369.131 | 1466.353 | 0 | 0 | 138256 | 138256 | 15770 | 2020 | hydro | TRUE
3988 | N | . | Thornapple | Northern States Power Co - Minnesota | 13781 | WI | ENC | MRO |  | 22 | 1 | Electric Utility | HY | WAT | HYC | MISO | A |  | 0 | 0 | 0 | 0 | 0 | 0 | 0 | 0 | 0 | 0 | 0 | 0 | 0 | 0 | 0 | 0 | 0 | 0 | 0 | 0 | 0 | 0 | 0 | 0 | 0 | 0 | 0 | 0 | 0 | 0 | 0 | 0 | 0 | 0 | 0 | 0 | 7581 | 6722 | 7436 | 7203 | 7584 | 7402 | 7350 | 6935 | 7328 | 7308 | 7711 | 8259 | 7581 | 6722 | 7436 | 7203 | 7584 | 7402 | 7350 | 6935 | 7328 | 7308 | 7711 | 8259 | 864.74 | 766.713 | 848.155 | 821.619 | 865.093 | 844.274 | 838.416 | 790.99 | 835.805 | 833.617 | 879.56 | 942.018 | 0 | 0 | 88819 | 88819 | 10131 | 2020 | hydro | TRUE
3989 | N | . | White River (WI) | Northern States Power Co - Minnesota | 13781 | WI | ENC | MRO |  | 22 | 1 | Electric Utility | HY | WAT | HYC | MISO | A |  | 0 | 0 | 0 | 0 | 0 | 0 | 0 | 0 | 0 | 0 | 0 | 0 | 0 | 0 | 0 | 0 | 0 | 0 | 0 | 0 | 0 | 0 | 0 | 0 | 0 | 0 | 0 | 0 | 0 | 0 | 0 | 0 | 0 | 0 | 0 | 0 | 4619 | 4096 | 4531 | 4389 | 4621 | 4510 | 4479 | 4225 | 4465 | 4453 | 4699 | 5032 | 4619 | 4096 | 4531 | 4389 | 4621 | 4510 | 4479 | 4225 | 4465 | 4453 | 4699 | 5032 | 526.9 | 467.172 | 516.796 | 500.627 | 527.117 | 514.431 | 510.862 | 481.965 | 509.271 | 507.938 | 535.932 | 573.989 | 0 | 0 | 54119 | 54119 | 6173 | 2020 | hydro | TRUE
3991 | N | . | Fitchburg | Madison Gas & Electric Co | 11479 | WI | ENC | MRO |  | 22 | 1 | Electric Utility | GT | DFO | DFO | MISO | A | barrels | 0 | 0 | 0 | 0 | 0 | 0 | 0 | 0 | 0 | 0 | 0 | 0 | 0 | 0 | 0 | 0 | 0 | 0 | 0 | 0 | 0 | 0 | 0 | 0 | 0 | 0 | 0 | 0 | 0 | 0 | 0 | 0 | 0 | 0 | 0 | 0 | 0 | 0 | 0 | 0 | 0 | 0 | 0 | 0 | 0 | 0 | 0 | 0 | 0 | 0 | 0 | 0 | 0 | 0 | 0 | 0 | 0 | 0 | 0 | 0 | 0 | 0 | 0 | 0 | 0 | 0 | 0 | 0 | 0 | 0 | 0 | 0 | 0 | 0 | 0 | 0 | 0 | 2020 | petroleum | TRUE
3991 | N | . | Fitchburg | Madison Gas & Electric Co | 11479 | WI | ENC | MRO |  | 22 | 1 | Electric Utility | GT | NG | NG | MISO | A | mcf | 77 | 69 | 73 | 62 | 62 | 71 | 70 | 87 | 55 | 64 | 48 | 59 | 77 | 69 | 73 | 62 | 62 | 71 | 70 | 87 | 55 | 64 | 48 | 59 | 1.057 | 1.057 | 1.057 | 1.057 | 1.057 | 1.057 | 1.057 | 1.057 | 1.057 | 1.057 | 1.057 | 1.057 | 81 | 73 | 77 | 66 | 66 | 75 | 74 | 92 | 58 | 68 | 51 | 62 | 81 | 73 | 77 | 66 | 66 | 75 | 74 | 92 | 58 | 68 | 51 | 62 | -18.885 | -17.142 | -18.123 | -15.512 | -15.279 | -17.72 | -17.492 | -21.553 | -13.638 | -15.95 | -11.954 | -14.752 | 797 | 797 | 843 | 843 | -198 | 2020 | natural gas peaker | TRUE
3992 | N | . | Blount Street | Madison Gas & Electric Co | 11479 | WI | ENC | MRO |  | 22 | 1 | Electric Utility | ST | BIT | COL | MISO | A | short tons | 0 | 0 | 0 | 0 | 0 | 0 | 0 | 0 | 0 | 0 | 0 | 0 | 0 | 0 | 0 | 0 | 0 | 0 | 0 | 0 | 0 | 0 | 0 | 0 | 0 | 0 | 0 | 0 | 0 | 0 | 0 | 0 | 0 | 0 | 0 | 0 | 0 | 0 | 0 | 0 | 0 | 0 | 0 | 0 | 0 | 0 | 0 | 0 | 0 | 0 | 0 | 0 | 0 | 0 | 0 | 0 | 0 | 0 | 0 | 0 | 0 | 0 | 0 | 0 | 0 | 0 | 0 | 0 | 0 | 0 | 0 | 0 | 0 | 0 | 0 | 0 | 0 | 2020 | hard coal | TRUE
3992 | N | . | Blount Street | Madison Gas & Electric Co | 11479 | WI | ENC | MRO |  | 22 | 1 | Electric Utility | ST | DFO | DFO | MISO | A | barrels | 0 | 0 | 0 | 0 | 0 | 0 | 0 | 0 | 0 | 0 | 0 | 0 | 0 | 0 | 0 | 0 | 0 | 0 | 0 | 0 | 0 | 0 | 0 | 0 | 0 | 0 | 0 | 0 | 0 | 0 | 0 | 0 | 0 | 0 | 0 | 0 | 0 | 0 | 0 | 0 | 0 | 0 | 0 | 0 | 0 | 0 | 0 | 0 | 0 | 0 | 0 | 0 | 0 | 0 | 0 | 0 | 0 | 0 | 0 | 0 | 0 | 0 | 0 | 0 | 0 | 0 | 0 | 0 | 0 | 0 | 0 | 0 | 0 | 0 | 0 | 0 | 0 | 2020 | petroleum | TRUE
3992 | N | . | Blount Street | Madison Gas & Electric Co | 11479 | WI | ENC | MRO |  | 22 | 1 | Electric Utility | ST | NG | NG | MISO | AM | mcf | 0 | 34 | 0 | 7415 | 6040 | 51094 | 240625 | 82513 | 0 | 37357 | 0 | 4 | 0 | 34 | 0 | 7415 | 6040 | 51094 | 240625 | 82513 | 0 | 37357 | 0 | 4 | 0 | 1.03 | 0 | 1.048 | 1.059 | 1.056 | 1.053 | 1.075 | 0 | 1.062 | 0 | 1 | 0 | 35 | 0 | 7771 | 6396 | 53955 | 253378 | 88701 | 0 | 39673 | 0 | 4 | 0 | 35 | 0 | 7771 | 6396 | 53955 | 253378 | 88701 | 0 | 39673 | 0 | 4 | -300 | -281 | -271 | 101 | -12 | 2793 | 17961 | 5215 | -241 | 2557 | -218 | -223 | 425082 | 425082 | 449913 | 449913 | 27081 | 2020 | natural gas peaker | TRUE
3993 | N | . | Sycamore (WI) | Madison Gas & Electric Co | 11479 | WI | ENC | MRO |  | 22 | 1 | Electric Utility | GT | DFO | DFO | MISO | A | barrels | 0 | 0 | 0 | 0 | 0 | 0 | 0 | 0 | 0 | 0 | 0 | 0 | 0 | 0 | 0 | 0 | 0 | 0 | 0 | 0 | 0 | 0 | 0 | 0 | 0 | 0 | 0 | 0 | 0 | 0 | 0 | 0 | 0 | 0 | 0 | 0 | 0 | 0 | 0 | 0 | 0 | 0 | 0 | 0 | 0 | 0 | 0 | 0 | 0 | 0 | 0 | 0 | 0 | 0 | 0 | 0 | 0 | 0 | 0 | 0 | 0 | 0 | 0 | 0 | 0 | 0 | 0 | 0 | 0 | 0 | 0 | 0 | 0 | 0 | 0 | 0 | 0 | 2020 | petroleum | TRUE
3993 | N | . | Sycamore (WI) | Madison Gas & Electric Co | 11479 | WI | ENC | MRO |  | 22 | 1 | Electric Utility | GT | NG | NG | MISO | A | mcf | 62 | 56 | 60 | 51 | 50 | 58 | 58 | 71 | 45 | 52 | 39 | 49 | 62 | 56 | 60 | 51 | 50 | 58 | 58 | 71 | 45 | 52 | 39 | 49 | 1.08 | 1.08 | 1.08 | 1.08 | 1.08 | 1.08 | 1.08 | 1.08 | 1.08 | 1.08 | 1.08 | 1.08 | 67 | 60 | 65 | 55 | 54 | 63 | 63 | 77 | 49 | 56 | 42 | 53 | 67 | 60 | 65 | 55 | 54 | 63 | 63 | 77 | 49 | 56 | 42 | 53 | -21.27 | -19.307 | -20.411 | -17.471 | -17.208 | -19.957 | -19.7 | -24.274 | -15.36 | -17.964 | -13.463 | -16.615 | 651 | 651 | 704 | 704 | -223 | 2020 | natural gas peaker | TRUE
3995 | N | . | Arpin Dam | Renewable World Energies LLC | 58149 | WI | ENC | MRO |  | 22 | 2 | NAICS-22 Non-Cogen | HY | WAT | HYC | MISO | A |  | 0 | 0 | 0 | 0 | 0 | 0 | 0 | 0 | 0 | 0 | 0 | 0 | 0 | 0 | 0 | 0 | 0 | 0 | 0 | 0 | 0 | 0 | 0 | 0 | 0 | 0 | 0 | 0 | 0 | 0 | 0 | 0 | 0 | 0 | 0 | 0 | 7529 | 6675 | 7384 | 7153 | 7532 | 7351 | 7300 | 6887 | 7277 | 7258 | 7658 | 8202 | 7529 | 6675 | 7384 | 7153 | 7532 | 7351 | 7300 | 6887 | 7277 | 7258 | 7658 | 8202 | 858.766 | 761.415 | 842.295 | 815.942 | 859.115 | 838.44 | 832.623 | 785.525 | 830.03 | 827.857 | 873.483 | 935.509 | 0 | 0 | 88206 | 88206 | 10061 | 2020 | hydro | TRUE
3998 | N | . | Cedar Falls (WI) | Northern States Power Co - Minnesota | 13781 | WI | ENC | MRO |  | 22 | 1 | Electric Utility | HY | WAT | HYC | MISO | A |  | 0 | 0 | 0 | 0 | 0 | 0 | 0 | 0 | 0 | 0 | 0 | 0 | 0 | 0 | 0 | 0 | 0 | 0 | 0 | 0 | 0 | 0 | 0 | 0 | 0 | 0 | 0 | 0 | 0 | 0 | 0 | 0 | 0 | 0 | 0 | 0 | 33058 | 29310 | 32424 | 31409 | 33071 | 32275 | 32051 | 30238 | 31951 | 31868 | 33624 | 36012 | 33058 | 29310 | 32424 | 31409 | 33071 | 32275 | 32051 | 30238 | 31951 | 31868 | 33624 | 36012 | 3770.679 | 3343.235 | 3698.361 | 3582.653 | 3772.218 | 3681.436 | 3655.894 | 3449.096 | 3644.508 | 3634.968 | 3835.303 | 4107.649 | 0 | 0 | 387291 | 387291 | 44176 | 2020 | hydro | TRUE
4000 | N | . | Chippewa Falls | Northern States Power Co - Minnesota | 13781 | WI | ENC | MRO |  | 22 | 1 | Electric Utility | HY | WAT | HYC | MISO | A |  | 0 | 0 | 0 | 0 | 0 | 0 | 0 | 0 | 0 | 0 | 0 | 0 | 0 | 0 | 0 | 0 | 0 | 0 | 0 | 0 | 0 | 0 | 0 | 0 | 0 | 0 | 0 | 0 | 0 | 0 | 0 | 0 | 0 | 0 | 0 | 0 | 66463 | 58929 | 65188 | 63149 | 66490 | 64890 | 64440 | 60795 | 64239 | 64071 | 67602 | 72403 | 66463 | 58929 | 65188 | 63149 | 66490 | 64890 | 64440 | 60795 | 64239 | 64071 | 67602 | 72403 | 7581.048 | 6721.661 | 7435.652 | 7203.017 | 7584.142 | 7401.623 | 7350.27 | 6934.497 | 7327.378 | 7308.198 | 7710.978 | 8258.536 | 0 | 0 | 778659 | 778659 | 88817 | 2020 | hydro | TRUE
4002 | N | . | Dells | Northern States Power Co - Minnesota | 13781 | WI | ENC | MRO |  | 22 | 1 | Electric Utility | HY | WAT | HYC | MISO | A |  | 0 | 0 | 0 | 0 | 0 | 0 | 0 | 0 | 0 | 0 | 0 | 0 | 0 | 0 | 0 | 0 | 0 | 0 | 0 | 0 | 0 | 0 | 0 | 0 | 0 | 0 | 0 | 0 | 0 | 0 | 0 | 0 | 0 | 0 | 0 | 0 | 46030 | 40812 | 45147 | 43734 | 46048 | 44940 | 44628 | 42104 | 44489 | 44373 | 46818 | 50143 | 46030 | 40812 | 45147 | 43734 | 46048 | 44940 | 44628 | 42104 | 44489 | 44373 | 46818 | 50143 | 5250.323 | 4655.146 | 5149.627 | 4988.513 | 5252.465 | 5126.059 | 5090.495 | 4802.547 | 5074.64 | 5061.357 | 5340.306 | 5719.522 | 0 | 0 | 539266 | 539266 | 61511 | 2020 | hydro | TRUE
4005 | N | . | French Island | Northern States Power Co - Minnesota | 13781 | WI | ENC | MRO |  | 22 | 1 | Electric Utility | GT | DFO | DFO | MISO | M | barrels | 175 | 0 | 0 | 0 | 0 | 0 | 1025 | 0 | 0 | 355 | 0 | 0 | 175 | 0 | 0 | 0 | 0 | 0 | 1025 | 0 | 0 | 355 | 0 | 0 | 5.864 | 0 | 0 | 0 | 0 | 0 | 5.864 | 0 | 0 | 5.858 | 0 | 0 | 1026 | 0 | 0 | 0 | 0 | 0 | 6011 | 0 | 0 | 2080 | 0 | 0 | 1026 | 0 | 0 | 0 | 0 | 0 | 6011 | 0 | 0 | 2080 | 0 | 0 | -77 | -136 | -91 | -61 | -40 | -45 | 290 | 0 | -48 | 28 | -85 | -115 | 1555 | 1555 | 9117 | 9117 | -380 | 2020 | petroleum | TRUE
4005 | N | . | French Island | Northern States Power Co - Minnesota | 13781 | WI | ENC | MRO |  | 22 | 1 | Electric Utility | ST | MSB | MLG | MISO | M | short tons | 2860 | 2418 | 2914 | 2778 | 2947 | 2102 | 2442 | 1851 | 2726 | 3064 | 2628 | 2903 | 2860 | 2418 | 2914 | 2778 | 2947 | 2102 | 2442 | 1851 | 2726 | 3064 | 2628 | 2903 | 6.739 | 7.425 | 6.961 | 7.422 | 7.325 | 8.091 | 6.52 | 7.106 | 6.532 | 6.901 | 6.798 | 6.729 | 19274 | 17954 | 20284 | 20618 | 21587 | 17007 | 15922 | 13153 | 17806 | 21145 | 17865 | 19534 | 19274 | 17954 | 20284 | 20618 | 21587 | 17007 | 15922 | 13153 | 17806 | 21145 | 17865 | 19534 | 1021.221 | 873.657 | 969.525 | 965.058 | 1014.008 | 690.744 | 844.951 | 552.035 | 895.096 | 1234.053 | 886.085 | 1055.393 | 31633 | 31633 | 222149 | 222149 | 11001.826 | 2020 | municipal solid waste | TRUE
4005 | N | . | French Island | Northern States Power Co - Minnesota | 13781 | WI | ENC | MRO |  | 22 | 1 | Electric Utility | ST | MSN | OTH | MISO | M | short tons | 1829 | 1545 | 1862 | 1777 | 1884 | 1344 | 1562 | 1184 | 1742 | 1959 | 1681 | 1855 | 1829 | 1545 | 1862 | 1777 | 1884 | 1344 | 1562 | 1184 | 1742 | 1959 | 1681 | 1855 | 12.881 | 14.204 | 13.313 | 14.181 | 14.003 | 15.467 | 12.459 | 13.578 | 12.494 | 13.191 | 12.989 | 12.87 | 23559 | 21945 | 24789 | 25200 | 26382 | 20788 | 19461 | 16076 | 21765 | 25841 | 21835 | 23874 | 23559 | 21945 | 24789 | 25200 | 26382 | 20788 | 19461 | 16076 | 21765 | 25841 | 21835 | 23874 | 1248.307 | 1067.892 | 1184.823 | 1179.49 | 1239.24 | 844.282 | 1032.768 | 674.719 | 1094.075 | 1508.153 | 1082.96 | 1289.85 | 20224 | 20224 | 271515 | 271515 | 13446.559 | 2020 | municipal solid waste | TRUE
4005 | N | . | French Island | Northern States Power Co - Minnesota | 13781 | WI | ENC | MRO |  | 22 | 1 | Electric Utility | ST | NG | NG | MISO | M | mcf | 257 | 252 | 360 | 310 | 329 | 309 | 257 | 337 | 369 | 258 | 476 | 535 | 257 | 252 | 360 | 310 | 329 | 309 | 257 | 337 | 369 | 258 | 476 | 535 | 0.993 | 0.992 | 0.994 | 1.098 | 1.088 | 1.098 | 0.998 | 1.111 | 1.122 | 1.103 | 1.116 | 1.105 | 255 | 250 | 358 | 340 | 358 | 339 | 256 | 374 | 414 | 285 | 531 | 591 | 255 | 250 | 358 | 340 | 358 | 339 | 256 | 374 | 414 | 285 | 531 | 591 | 13.522 | 12.165 | 17.104 | 15.932 | 16.814 | 13.78 | 13.611 | 15.714 | 20.812 | 16.608 | 26.348 | 31.94 | 4049 | 4049 | 4351 | 4351 | 214.35 | 2020 | natural gas peaker | TRUE
4005 | N | . | French Island | Northern States Power Co - Minnesota | 13781 | WI | ENC | MRO |  | 22 | 1 | Electric Utility | ST | WDS | WWW | MISO | M | short tons | 5145 | 4625 | 4934 | 5473 | 4408 | 3400 | 6263 | 6061 | 3795 | 3009 | 2587 | 3189 | 5145 | 4625 | 4934 | 5473 | 4408 | 3400 | 6263 | 6061 | 3795 | 3009 | 2587 | 3189 | 12.171 | 12.509 | 12.681 | 12.162 | 12.315 | 11.885 | 11.408 | 13.427 | 13.042 | 12.876 | 13.924 | 12.791 | 62620 | 57854 | 62568 | 66563 | 54285 | 40409 | 71448 | 81381 | 49494 | 38744 | 36021 | 40790 | 62620 | 57854 | 62568 | 66563 | 54285 | 40409 | 71448 | 81381 | 49494 | 38744 | 36021 | 40790 | 3317.95 | 2815.286 | 2990.548 | 3115.52 | 2549.938 | 1641.194 | 3791.67 | 3415.532 | 2488.017 | 2261.186 | 1786.607 | 2203.817 | 52889 | 52889 | 662177 | 662177 | 32377.265 | 2020 | biomass | TRUE
4007 | N | . | Holcombe | Northern States Power Co - Minnesota | 13781 | WI | ENC | MRO |  | 22 | 1 | Electric Utility | HY | WAT | HYC | MISO | A |  | 0 | 0 | 0 | 0 | 0 | 0 | 0 | 0 | 0 | 0 | 0 | 0 | 0 | 0 | 0 | 0 | 0 | 0 | 0 | 0 | 0 | 0 | 0 | 0 | 0 | 0 | 0 | 0 | 0 | 0 | 0 | 0 | 0 | 0 | 0 | 0 | 104182 | 92372 | 102184 | 98987 | 104224 | 101716 | 101010 | 95297 | 100696 | 100432 | 105967 | 113492 | 104182 | 92372 | 102184 | 98987 | 104224 | 101716 | 101010 | 95297 | 100696 | 100432 | 105967 | 113492 | 11883.41 | 10536.306 | 11655.498 | 11290.839 | 11888.258 | 11602.157 | 11521.66 | 10869.93 | 11485.776 | 11455.711 | 12087.075 | 12945.38 | 0 | 0 | 1220559 | 1220559 | 139222 | 2020 | hydro | TRUE
4008 | N | . | Jim Falls | Northern States Power Co - Minnesota | 13781 | WI | ENC | MRO |  | 22 | 1 | Electric Utility | HY | WAT | HYC | MISO | A |  | 0 | 0 | 0 | 0 | 0 | 0 | 0 | 0 | 0 | 0 | 0 | 0 | 0 | 0 | 0 | 0 | 0 | 0 | 0 | 0 | 0 | 0 | 0 | 0 | 0 | 0 | 0 | 0 | 0 | 0 | 0 | 0 | 0 | 0 | 0 | 0 | 143945 | 127627 | 141184 | 136767 | 144004 | 140538 | 139563 | 131669 | 139128 | 138764 | 146412 | 156809 | 143945 | 127627 | 141184 | 136767 | 144004 | 140538 | 139563 | 131669 | 139128 | 138764 | 146412 | 156809 | 16418.961 | 14557.709 | 16104.063 | 15600.225 | 16425.662 | 16030.363 | 15919.144 | 15018.667 | 15869.564 | 15828.024 | 16700.361 | 17886.257 | 0 | 0 | 1686410 | 1686410 | 192359 | 2020 | hydro | TRUE
4009 | N | . | Menomonie | Northern States Power Co - Minnesota | 13781 | WI | ENC | MRO |  | 22 | 1 | Electric Utility | HY | WAT | HYC | MISO | A |  | 0 | 0 | 0 | 0 | 0 | 0 | 0 | 0 | 0 | 0 | 0 | 0 | 0 | 0 | 0 | 0 | 0 | 0 | 0 | 0 | 0 | 0 | 0 | 0 | 0 | 0 | 0 | 0 | 0 | 0 | 0 | 0 | 0 | 0 | 0 | 0 | 23001 | 20394 | 22560 | 21854 | 23010 | 22457 | 22301 | 21039 | 22231 | 22173 | 23395 | 25056 | 23001 | 20394 | 22560 | 21854 | 23010 | 22457 | 22301 | 21039 | 22231 | 22173 | 23395 | 25056 | 2623.582 | 2326.173 | 2573.265 | 2492.756 | 2624.653 | 2561.488 | 2543.716 | 2399.829 | 2535.794 | 2529.156 | 2668.547 | 2858.041 | 0 | 0 | 269471 | 269471 | 30737 | 2020 | hydro | TRUE
4011 | N | . | St Croix Falls | Northern States Power Co - Minnesota | 13781 | WI | ENC | MRO |  | 22 | 1 | Electric Utility | HY | WAT | HYC | MISO | A |  | 0 | 0 | 0 | 0 | 0 | 0 | 0 | 0 | 0 | 0 | 0 | 0 | 0 | 0 | 0 | 0 | 0 | 0 | 0 | 0 | 0 | 0 | 0 | 0 | 0 | 0 | 0 | 0 | 0 | 0 | 0 | 0 | 0 | 0 | 0 | 0 | 97746 | 86666 | 95872 | 92872 | 97786 | 95433 | 94771 | 89410 | 94476 | 94228 | 99422 | 106482 | 97746 | 86666 | 95872 | 92872 | 97786 | 95433 | 94771 | 89410 | 94476 | 94228 | 99422 | 106482 | 11149.349 | 9885.459 | 10935.516 | 10593.383 | 11153.899 | 10885.47 | 10809.946 | 10198.474 | 10776.279 | 10748.071 | 11340.434 | 12145.72 | 0 | 0 | 1145164 | 1145164 | 130622 | 2020 | hydro | TRUE
4012 | N | . | Trego | Northern States Power Co - Minnesota | 13781 | WI | ENC | MRO |  | 22 | 1 | Electric Utility | HY | WAT | HYC | MISO | A |  | 0 | 0 | 0 | 0 | 0 | 0 | 0 | 0 | 0 | 0 | 0 | 0 | 0 | 0 | 0 | 0 | 0 | 0 | 0 | 0 | 0 | 0 | 0 | 0 | 0 | 0 | 0 | 0 | 0 | 0 | 0 | 0 | 0 | 0 | 0 | 0 | 6941 | 6154 | 6808 | 6595 | 6943 | 6776 | 6729 | 6349 | 6708 | 6691 | 7060 | 7561 | 6941 | 6154 | 6808 | 6595 | 6943 | 6776 | 6729 | 6349 | 6708 | 6691 | 7060 | 7561 | 791.675 | 701.931 | 776.492 | 752.198 | 791.998 | 772.938 | 767.576 | 724.157 | 765.185 | 763.182 | 805.244 | 862.424 | 0 | 0 | 81315 | 81315 | 9275 | 2020 | hydro | TRUE
4014 | N | . | Wheaton | Northern States Power Co - Minnesota | 13781 | WI | ENC | MRO |  | 22 | 1 | Electric Utility | GT | DFO | DFO | MISO | A | barrels | 116 | 85 | 97 | 69 | 110 | 129 | 143 | 139 | 77 | 98 | 107 | 114 | 116 | 85 | 97 | 69 | 110 | 129 | 143 | 139 | 77 | 98 | 107 | 114 | 5.883 | 5.883 | 5.883 | 5.883 | 5.883 | 5.883 | 5.883 | 5.883 | 5.883 | 5.883 | 5.883 | 5.883 | 682 | 500 | 571 | 406 | 647 | 759 | 841 | 818 | 453 | 577 | 629 | 671 | 682 | 500 | 571 | 406 | 647 | 759 | 841 | 818 | 453 | 577 | 629 | 671 | 45.207 | 32.892 | 37.697 | 26.667 | 42.927 | 50.333 | 55.59 | 54.093 | 30.02 | 37.997 | 41.643 | 44.508 | 1284 | 1284 | 7554 | 7554 | 499.574 | 2020 | petroleum | TRUE
4014 | N | . | Wheaton | Northern States Power Co - Minnesota | 13781 | WI | ENC | MRO |  | 22 | 1 | Electric Utility | GT | NG | NG | MISO | A | mcf | 46687 | 42379 | 44803 | 38349 | 37773 | 43806 | 43243 | 53282 | 33716 | 39431 | 29551 | 36470 | 46687 | 42379 | 44803 | 38349 | 37773 | 43806 | 43243 | 53282 | 33716 | 39431 | 29551 | 36470 | 1.034 | 1.034 | 1.034 | 1.034 | 1.034 | 1.034 | 1.034 | 1.034 | 1.034 | 1.034 | 1.034 | 1.034 | 48274 | 43820 | 46326 | 39653 | 39057 | 45295 | 44713 | 55094 | 34862 | 40772 | 30556 | 37710 | 48274 | 43820 | 46326 | 39653 | 39057 | 45295 | 44713 | 55094 | 34862 | 40772 | 30556 | 37710 | 3192.708 | 2898.055 | 3063.798 | 2622.498 | 2583.076 | 2995.641 | 2957.129 | 3643.66 | 2305.613 | 2696.453 | 2020.834 | 2493.961 | 489490 | 489490 | 506132 | 506132 | 33473.426 | 2020 | natural gas peaker | TRUE
4015 | N | . | Wissota | Northern States Power Co - Minnesota | 13781 | WI | ENC | MRO |  | 22 | 1 | Electric Utility | HY | WAT | HYC | MISO | A |  | 0 | 0 | 0 | 0 | 0 | 0 | 0 | 0 | 0 | 0 | 0 | 0 | 0 | 0 | 0 | 0 | 0 | 0 | 0 | 0 | 0 | 0 | 0 | 0 | 0 | 0 | 0 | 0 | 0 | 0 | 0 | 0 | 0 | 0 | 0 | 0 | 148914 | 132033 | 146058 | 141488 | 148975 | 145389 | 144381 | 136214 | 143931 | 143554 | 151466 | 162222 | 148914 | 132033 | 146058 | 141488 | 148975 | 145389 | 144381 | 136214 | 143931 | 143554 | 151466 | 162222 | 16985.725 | 15060.223 | 16659.956 | 16138.726 | 16992.656 | 16583.712 | 16468.653 | 15537.093 | 16417.362 | 16374.388 | 17276.837 | 18503.669 | 0 | 0 | 1744625 | 1744625 | 198999 | 2020 | hydro | TRUE
4018 | N | . | Clam River Dam | Renewable World Energies LLC | 58149 | WI | ENC | MRO |  | 22 | 2 | NAICS-22 Non-Cogen | HY | WAT | HYC | MISO | A |  | 0 | 0 | 0 | 0 | 0 | 0 | 0 | 0 | 0 | 0 | 0 | 0 | 0 | 0 | 0 | 0 | 0 | 0 | 0 | 0 | 0 | 0 | 0 | 0 | 0 | 0 | 0 | 0 | 0 | 0 | 0 | 0 | 0 | 0 | 0 | 0 | 4316 | 3826 | 4233 | 4100 | 4317 | 4213 | 4184 | 3947 | 4171 | 4160 | 4389 | 4701 | 4316 | 3826 | 4233 | 4100 | 4317 | 4213 | 4184 | 3947 | 4171 | 4160 | 4389 | 4701 | 492.246 | 436.446 | 482.806 | 467.701 | 492.448 | 480.597 | 477.262 | 450.266 | 475.776 | 474.531 | 500.684 | 536.237 | 0 | 0 | 50557 | 50557 | 5767 | 2020 | hydro | TRUE
4019 | N | . | Danbury Dam | Renewable World Energies LLC | 58149 | WI | ENC | MRO |  | 22 | 2 | NAICS-22 Non-Cogen | HY | WAT | HYC | MISO | A |  | 0 | 0 | 0 | 0 | 0 | 0 | 0 | 0 | 0 | 0 | 0 | 0 | 0 | 0 | 0 | 0 | 0 | 0 | 0 | 0 | 0 | 0 | 0 | 0 | 0 | 0 | 0 | 0 | 0 | 0 | 0 | 0 | 0 | 0 | 0 | 0 | 2234 | 1981 | 2191 | 2122 | 2235 | 2181 | 2166 | 2043 | 2159 | 2153 | 2272 | 2433 | 2234 | 1981 | 2191 | 2122 | 2235 | 2181 | 2166 | 2043 | 2159 | 2153 | 2272 | 2433 | 254.787 | 225.904 | 249.901 | 242.082 | 254.891 | 248.757 | 247.031 | 233.058 | 246.262 | 245.617 | 259.154 | 277.556 | 0 | 0 | 26170 | 26170 | 2985 | 2020 | hydro | TRUE
4020 | N | . | Frederic Diesel | Northwestern Wisconsin Elec Co | 13815 | WI | ENC | MRO |  | 22 | 1 | Electric Utility | IC | DFO | DFO | MISO | A | barrels | 0 | 0 | 0 | 0 | 0 | 0 | 0 | 0 | 0 | 0 | 0 | 1 | 0 | 0 | 0 | 0 | 0 | 0 | 0 | 0 | 0 | 0 | 0 | 1 | 0 | 0 | 0 | 0 | 0 | 0 | 0 | 0 | 0 | 0 | 0 | 5.8 | 0 | 0 | 0 | 0 | 0 | 0 | 0 | 0 | 0 | 0 | 0 | 6 | 0 | 0 | 0 | 0 | 0 | 0 | 0 | 0 | 0 | 0 | 0 | 6 | 0 | 0 | 0 | 0 | 0 | 0 | 0 | 0 | 0 | 0 | 0 | -112 | 1 | 1 | 6 | 6 | -112 | 2020 | petroleum | TRUE
4021 | N | . | Grantsburg Diesel | Northwestern Wisconsin Elec Co | 13815 | WI | ENC | MRO |  | 22 | 1 | Electric Utility | IC | DFO | DFO | MISO | A | barrels | 3 | 2 | 2 | 2 | 2 | 3 | 3 | 3 | 2 | 2 | 2 | 3 | 3 | 2 | 2 | 2 | 2 | 3 | 3 | 3 | 2 | 2 | 2 | 3 | 5.8 | 5.8 | 5.8 | 5.8 | 5.8 | 5.8 | 5.8 | 5.8 | 5.8 | 5.8 | 5.8 | 5.8 | 17 | 12 | 12 | 12 | 12 | 17 | 17 | 17 | 12 | 12 | 12 | 17 | 17 | 12 | 12 | 12 | 12 | 17 | 17 | 17 | 12 | 12 | 12 | 17 | -27.691 | -20.147 | -23.09 | -16.334 | -26.294 | -30.83 | -34.05 | -33.133 | -18.388 | -23.274 | -25.507 | -27.262 | 29 | 29 | 169 | 169 | -306 | 2020 | petroleum | TRUE
4040 | N | . | Port Washington Generating Station | Wisconsin Electric Power Co | 20847 | WI | ENC | RFC |  | 22 | 1 | Electric Utility | CA | NG | NG | MISO | M | mcf | 309079 | 156073 | 203289 | 208174 | 87415 | 297938 | 508561 | 454446 | 264263 | 180081 | 63677 | 94785 | 309079 | 156073 | 203289 | 208174 | 87415 | 297938 | 508561 | 454446 | 264263 | 180081 | 63677 | 94785 | 1.01 | 1.01 | 1.01 | 1.01 | 1.01 | 1.01 | 1.01 | 1.01 | 1.01 | 1.01 | 1.01 | 1.01 | 312170 | 157634 | 205322 | 210256 | 88289 | 300917 | 513647 | 458990 | 266906 | 181882 | 64314 | 95733 | 312170 | 157634 | 205322 | 210256 | 88289 | 300917 | 513647 | 458990 | 266906 | 181882 | 64314 | 95733 | 303340 | 263097 | 279590 | 226277 | 197096 | 277101 | 312369 | 289245 | 249052 | 270297 | 190627 | 159112 | 2827781 | 2827781 | 2856060 | 2856060 | 3017203 | 2020 | natural gas nonpeaker | TRUE
4040 | N | . | Port Washington Generating Station | Wisconsin Electric Power Co | 20847 | WI | ENC | RFC |  | 22 | 1 | Electric Utility | CT | NG | NG | MISO | M | mcf | 5322128 | 4893945 | 5019241 | 4011341 | 3675179 | 4729545 | 5018939 | 4812972 | 4329102 | 4840459 | 3603942 | 3023816 | 5322128 | 4893945 | 5019241 | 4011341 | 3675179 | 4729545 | 5018939 | 4812972 | 4329102 | 4840459 | 3603942 | 3023816 | 1.01 | 1.01 | 1.01 | 1.01 | 1.01 | 1.01 | 1.01 | 1.01 | 1.01 | 1.01 | 1.01 | 1.01 | 5375349 | 4942884 | 5069433 | 4051454 | 3711931 | 4776840 | 5069128 | 4861102 | 4372393 | 4888864 | 3639981 | 3054054 | 5375349 | 4942884 | 5069433 | 4051454 | 3711931 | 4776840 | 5069128 | 4861102 | 4372393 | 4888864 | 3639981 | 3054054 | 546512 | 505888 | 508675 | 414340 | 359947 | 463178 | 488582 | 464174 | 426337 | 486851 | 355263 | 297483 | 53280609 | 53280609 | 53813413 | 53813413 | 5317230 | 2020 | natural gas nonpeaker | TRUE
4041 | N | . | South Oak Creek | Wisconsin Electric Power Co | 20847 | WI | ENC | RFC |  | 22 | 1 | Electric Utility | ST | NG | NG | MISO | M | mcf | 23216 | 25805 | 5261 | 1268 | 13568 | 5718 | 19943 | 19365 | 4632 | 10673 | 9874 | 17557 | 23216 | 25805 | 5261 | 1268 | 13568 | 5718 | 19943 | 19365 | 4632 | 10673 | 9874 | 17557 | 1.01 | 1.01 | 1.01 | 1.01 | 1.01 | 1.01 | 1.01 | 1.01 | 1.01 | 1.01 | 1.01 | 1.01 | 23448 | 26063 | 5314 | 1281 | 13704 | 5775 | 20142 | 19559 | 4678 | 10780 | 9973 | 17733 | 23448 | 26063 | 5314 | 1281 | 13704 | 5775 | 20142 | 19559 | 4678 | 10780 | 9973 | 17733 | 2184.654 | 2343.122 | 498.692 | 110.304 | 1164.4 | 567.236 | 2016.035 | 2213.286 | 435.223 | 1009.03 | 943.375 | 1673.943 | 156880 | 156880 | 158450 | 158450 | 15159.3 | 2020 | natural gas peaker | TRUE
4041 | N | . | South Oak Creek | Wisconsin Electric Power Co | 20847 | WI | ENC | RFC |  | 22 | 1 | Electric Utility | ST | RC | COL | MISO | M | short tons | 203195 | 101167 | 90854 | 34173 | 31864 | 176269 | 295288 | 175481 | 144173 | 160014 | 148458 | 190296 | 203195 | 101167 | 90854 | 34173 | 31864 | 176269 | 295288 | 175481 | 144173 | 160014 | 148458 | 190296 | 17.797 | 17.881 | 17.87 | 17.87 | 17.86 | 17.87 | 17.85 | 17.823 | 17.84 | 17.83 | 17.81 | 17.823 | 3616261 | 1808967 | 1623561 | 610672 | 569091 | 3149927 | 5270891 | 3127598 | 2572046 | 2853050 | 2644037 | 3391646 | 3616261 | 1808967 | 1623561 | 610672 | 569091 | 3149927 | 5270891 | 3127598 | 2572046 | 2853050 | 2644037 | 3391646 | 336925.35 | 162629.88 | 152374.31 | 52596.696 | 48355.6 | 309384.76 | 527557.97 | 353923.71 | 239276.78 | 267057.97 | 250113.63 | 320169.06 | 1751232 | 1751232 | 31237747 | 31237747 | 3020365.7 | 2020 | hard coal | TRUE
4041 | N | . | South Oak Creek | Wisconsin Electric Power Co | 20847 | WI | ENC | RFC |  | 22 | 1 | Electric Utility | ST | SUB | COL | MISO | M | short tons | 0 | 0 | 0 | 0 | 0 | 0 | 0 | 0 | 0 | 0 | 0 | 0 | 0 | 0 | 0 | 0 | 0 | 0 | 0 | 0 | 0 | 0 | 0 | 0 | 0 | 0 | 0 | 0 | 0 | 0 | 0 | 0 | 0 | 0 | 0 | 0 | 0 | 0 | 0 | 0 | 0 | 0 | 0 | 0 | 0 | 0 | 0 | 0 | 0 | 0 | 0 | 0 | 0 | 0 | 0 | 0 | 0 | 0 | 0 | 0 | 0 | 0 | 0 | 0 | 0 | 0 | 0 | 0 | 0 | 0 | 0 | 0 | 0 | 0 | 0 | 0 | 0 | 2020 | hard coal | TRUE
4042 | Y | . | Valley (WI) | Wisconsin Electric Power Co | 20847 | WI | ENC | RFC |  | 22 | 1 | Electric Utility | IC | DFO | DFO | MISO | M | barrels | 0 | 5 | 5 | 6 | 0 | 5 | 6 | 0 | 0 | 0 | 28 | 4 | 0 | 0 | 0 | 0 | 0 | 0 | 0 | 0 | 0 | 0 | 0 | 0 | 0 | 5.81 | 5.81 | 5.81 | 0 | 5.81 | 5.81 | 0 | 0 | 0 | 5.81 | 5.81 | 0 | 29 | 29 | 35 | 0 | 29 | 35 | 0 | 0 | 0 | 163 | 23 | 0 | 0 | 0 | 0 | 0 | 0 | 0 | 0 | 0 | 0 | 0 | 0 | 0 | 0 | 0 | 0 | 0 | 0 | 0 | 0 | 0 | 0 | 0 | 0 | 59 | 0 | 343 | 0 | 0 | 2020 | petroleum | TRUE
4042 | Y | . | Valley (WI) | Wisconsin Electric Power Co | 20847 | WI | ENC | RFC |  | 22 | 1 | Electric Utility | ST | BIT | COL | MISO | M | short tons | 0 | 0 | 0 | 0 | 0 | 0 | 0 | 0 | 0 | 0 | 0 | 0 | 0 | 0 | 0 | 0 | 0 | 0 | 0 | 0 | 0 | 0 | 0 | 0 | 0 | 0 | 0 | 0 | 0 | 0 | 0 | 0 | 0 | 0 | 0 | 0 | 0 | 0 | 0 | 0 | 0 | 0 | 0 | 0 | 0 | 0 | 0 | 0 | 0 | 0 | 0 | 0 | 0 | 0 | 0 | 0 | 0 | 0 | 0 | 0 | 0 | 0 | 0 | 0 | 0 | 0 | 0 | 0 | 0 | 0 | 0 | 0 | 0 | 0 | 0 | 0 | 0 | 2020 | hard coal | TRUE
4042 | Y | . | Valley (WI) | Wisconsin Electric Power Co | 20847 | WI | ENC | RFC |  | 22 | 1 | Electric Utility | ST | NG | NG | MISO | M | mcf | 738895 | 751910 | 702328 | 649323 | 553344 | 721596 | 1185659 | 688164 | 487822 | 523674 | 539932 | 691756 | 315263 | 328312 | 333895 | 300636 | 273737 | 449193 | 785588 | 409246 | 251255 | 222448 | 221408 | 278340 | 1.01 | 1.01 | 1.01 | 1.01 | 1.01 | 1.01 | 1.01 | 1.01 | 1.01 | 1.01 | 1.01 | 1.01 | 746284 | 759429 | 709351 | 655816 | 558877 | 728812 | 1197516 | 695046 | 492700 | 528911 | 545331 | 698674 | 318416 | 331595 | 337234 | 303642 | 276474 | 453685 | 793444 | 413338 | 253768 | 224672 | 223622 | 281123 | 33117 | 34543 | 35244 | 31460 | 28630 | 48683 | 86142 | 43930 | 26631 | 23000 | 22770 | 28995 | 8234403 | 4169321 | 8316747 | 4211013 | 443145 | 2020 | natural gas peaker | TRUE
4043 | N | . | Appleton | Wisconsin Electric Power Co | 20847 | WI | ENC | RFC |  | 22 | 1 | Electric Utility | HY | WAT | HYC | MISO | A |  | 0 | 0 | 0 | 0 | 0 | 0 | 0 | 0 | 0 | 0 | 0 | 0 | 0 | 0 | 0 | 0 | 0 | 0 | 0 | 0 | 0 | 0 | 0 | 0 | 0 | 0 | 0 | 0 | 0 | 0 | 0 | 0 | 0 | 0 | 0 | 0 | 8043 | 7131 | 7889 | 7642 | 8046 | 7853 | 7798 | 7357 | 7774 | 7753 | 8181 | 8762 | 8043 | 7131 | 7889 | 7642 | 8046 | 7853 | 7798 | 7357 | 7774 | 7753 | 8181 | 8762 | 917.404 | 813.407 | 899.81 | 871.658 | 917.779 | 895.692 | 889.477 | 839.163 | 886.707 | 884.386 | 933.128 | 999.389 | 0 | 0 | 94229 | 94229 | 10748 | 2020 | hydro | TRUE
4044 | N | . | Oconto Falls Upper | N E W Hydro LLC | 42662 | WI | ENC | MRO |  | 22 | 2 | NAICS-22 Non-Cogen | HY | WAT | HYC | MISO | A |  | 0 | 0 | 0 | 0 | 0 | 0 | 0 | 0 | 0 | 0 | 0 | 0 | 0 | 0 | 0 | 0 | 0 | 0 | 0 | 0 | 0 | 0 | 0 | 0 | 0 | 0 | 0 | 0 | 0 | 0 | 0 | 0 | 0 | 0 | 0 | 0 | 7286 | 6460 | 7147 | 6923 | 7289 | 7114 | 7065 | 6665 | 7043 | 7024 | 7411 | 7937 | 7286 | 6460 | 7147 | 6923 | 7289 | 7114 | 7065 | 6665 | 7043 | 7024 | 7411 | 7937 | 831.11 | 736.895 | 815.17 | 789.666 | 831.449 | 811.439 | 805.809 | 760.228 | 803.3 | 801.197 | 845.354 | 905.383 | 0 | 0 | 85364 | 85364 | 9737 | 2020 | hydro | TRUE
4045 | N | . | Pine | Wisconsin Electric Power Co | 20847 | WI | ENC | RFC |  | 22 | 1 | Electric Utility | HY | WAT | HYC | MISO | A |  | 0 | 0 | 0 | 0 | 0 | 0 | 0 | 0 | 0 | 0 | 0 | 0 | 0 | 0 | 0 | 0 | 0 | 0 | 0 | 0 | 0 | 0 | 0 | 0 | 0 | 0 | 0 | 0 | 0 | 0 | 0 | 0 | 0 | 0 | 0 | 0 | 17599 | 15604 | 17261 | 16721 | 17606 | 17182 | 17063 | 16098 | 17010 | 16965 | 17900 | 19172 | 17599 | 15604 | 17261 | 16721 | 17606 | 17182 | 17063 | 16098 | 17010 | 16965 | 17900 | 19172 | 2007.397 | 1779.84 | 1968.899 | 1907.299 | 2008.218 | 1959.888 | 1946.29 | 1836.197 | 1940.228 | 1935.15 | 2041.803 | 2186.791 | 0 | 0 | 206181 | 206181 | 23518 | 2020 | hydro | TRUE
4046 | N | . | Point Beach Nuclear Plant | NextEra Energy Point Beach LLC | 55906 | WI | ENC | RFC |  | 22 | 2 | NAICS-22 Non-Cogen | GT | DFO | DFO | MISO | M | barrels | 44 | 44 | 45 | 0 | 92 | 2 | 175 | 0 | 43 | 0 | 55 | 0 | 44 | 44 | 45 | 0 | 92 | 2 | 175 | 0 | 43 | 0 | 55 | 0 | 5.8 | 5.8 | 5.8 | 0 | 5.8 | 5.8 | 5.8 | 0 | 5.8 | 0 | 5.8 | 0 | 255 | 255 | 261 | 0 | 534 | 12 | 1015 | 0 | 249 | 0 | 319 | 0 | 255 | 255 | 261 | 0 | 534 | 12 | 1015 | 0 | 249 | 0 | 319 | 0 | -55 | -64 | -54 | -47 | 4 | -15 | 27 | -16 | -11 | -30 | -27 | -47 | 500 | 500 | 2900 | 2900 | -335 | 2020 | petroleum | TRUE
4046 | N | 2 | Point Beach Nuclear Plant | NextEra Energy Point Beach LLC | 55906 | WI | ENC | RFC |  | 22 | 2 | NAICS-22 Non-Cogen | ST | NUC | NUC | MISO | M |  | 0 | 0 | 0 | 0 | 0 | 0 | 0 | 0 | 0 | 0 | 0 | 0 | 0 | 0 | 0 | 0 | 0 | 0 | 0 | 0 | 0 | 0 | 0 | 0 | 0 | 0 | 0 | 0 | 0 | 0 | 0 | 0 | 0 | 0 | 0 | 0 | 4701495 | 4394143 | 1827722 | 3620733 | 4718480 | 4555825 | 4655720 | 4655741 | 4538600 | 4672444 | 4576111 | 4712943 | 4701495 | 4394143 | 1827722 | 3620733 | 4718480 | 4555825 | 4655720 | 4655741 | 4538600 | 4672444 | 4576111 | 4712943 | 450077 | 420654 | 174969 | 346615 | 451703 | 436132 | 445695 | 445697 | 434483 | 447296 | 438074 | 451173 | 0 | 0 | 51629957 | 51629957 | 4942568 | 2020 | nuclear | TRUE
4046 | N | 1 | Point Beach Nuclear Plant | NextEra Energy Point Beach LLC | 55906 | WI | ENC | RFC |  | 22 | 2 | NAICS-22 Non-Cogen | ST | NUC | NUC | MISO | M |  | 0 | 0 | 0 | 0 | 0 | 0 | 0 | 0 | 0 | 0 | 0 | 0 | 0 | 0 | 0 | 0 | 0 | 0 | 0 | 0 | 0 | 0 | 0 | 0 | 0 | 0 | 0 | 0 | 0 | 0 | 0 | 0 | 0 | 0 | 0 | 0 | 4664150 | 4364309 | 4665978 | 4492638 | 4678325 | 4512558 | 4612181 | 4614741 | 4485566 | 451413 | 4244713 | 4654603 | 4664150 | 4364309 | 4665978 | 4492638 | 4678325 | 4512558 | 4612181 | 4614741 | 4485566 | 451413 | 4244713 | 4654603 | 446502 | 417798 | 446677 | 430083 | 447859 | 431990 | 441527 | 441772 | 429406 | 43214 | 406349 | 445588 | 0 | 0 | 50441175 | 50441175 | 4828765 | 2020 | nuclear | TRUE
4050 | N | . | Edgewater | Wisconsin Power & Light Co | 20856 | WI | ENC | MRO |  | 22 | 1 | Electric Utility | ST | DFO | DFO | MISO | M | barrels | 881 | 893 | 30 | 535 | 1001 | 1333 | 449 | 419 | 546 | 345 | 561 | 447 | 881 | 893 | 30 | 535 | 1001 | 1333 | 449 | 419 | 546 | 345 | 561 | 447 | 5.88 | 5.88 | 5.88 | 5.88 | 5.88 | 5.88 | 5.88 | 5.88 | 5.88 | 5.88 | 5.88 | 5.88 | 5180 | 5251 | 176 | 3146 | 5886 | 7838 | 2640 | 2464 | 3210 | 2029 | 3299 | 2628 | 5180 | 5251 | 176 | 3146 | 5886 | 7838 | 2640 | 2464 | 3210 | 2029 | 3299 | 2628 | 475.586 | 478.079 | -2701 | 263.199 | 510.272 | 704.777 | 249.526 | 236.459 | 298.295 | 166.884 | 278.643 | 245.023 | 7440 | 7440 | 43747 | 43747 | 1205.743 | 2020 | petroleum | TRUE
4050 | N | . | Edgewater | Wisconsin Power & Light Co | 20856 | WI | ENC | MRO |  | 22 | 1 | Electric Utility | ST | SUB | COL | MISO | M | short tons | 94423 | 78921 | 0 | 11729 | 20967 | 51834 | 94910 | 106614 | 88407 | 16968 | 21713 | 128899 | 94423 | 78921 | 0 | 11729 | 20967 | 51834 | 94910 | 106614 | 88407 | 16968 | 21713 | 128899 | 16.88 | 16.75 | 0 | 16.56 | 16.24 | 16.34 | 16.34 | 16.42 | 16.65 | 16.74 | 16.6 | 16.93 | 1593860 | 1321927 | 0 | 194232 | 340504 | 846968 | 1550829 | 1750602 | 1471977 | 284044 | 360436 | 2182260 | 1593860 | 1321927 | 0 | 194232 | 340504 | 846968 | 1550829 | 1750602 | 1471977 | 284044 | 360436 | 2182260 | 146327.41 | 120358.92 | 0 | 16250.801 | 29519.728 | 76157.223 | 146573.47 | 168016.54 | 136765.71 | 23367.116 | 30446.357 | 203435.98 | 715385 | 715385 | 11897639 | 11897639 | 1097219.3 | 2020 | hard coal | TRUE
4053 | N | . | Kilbourn | Wisconsin Power & Light Co | 20856 | WI | ENC | MRO |  | 22 | 1 | Electric Utility | HY | WAT | HYC | MISO | A |  | 0 | 0 | 0 | 0 | 0 | 0 | 0 | 0 | 0 | 0 | 0 | 0 | 0 | 0 | 0 | 0 | 0 | 0 | 0 | 0 | 0 | 0 | 0 | 0 | 0 | 0 | 0 | 0 | 0 | 0 | 0 | 0 | 0 | 0 | 0 | 0 | 47430 | 42053 | 46520 | 45065 | 47449 | 46307 | 45986 | 43385 | 45843 | 45723 | 48243 | 51668 | 47430 | 42053 | 46520 | 45065 | 47449 | 46307 | 45986 | 43385 | 45843 | 45723 | 48243 | 51668 | 5410.022 | 4796.743 | 5306.264 | 5140.251 | 5412.231 | 5281.981 | 5245.334 | 4948.628 | 5228.997 | 5215.31 | 5502.744 | 5893.495 | 0 | 0 | 555672 | 555672 | 63382 | 2020 | hydro | TRUE
4056 | N | . | Prairie Du Sac | Wisconsin Power & Light Co | 20856 | WI | ENC | MRO |  | 22 | 1 | Electric Utility | HY | WAT | HYC | MISO | A |  | 0 | 0 | 0 | 0 | 0 | 0 | 0 | 0 | 0 | 0 | 0 | 0 | 0 | 0 | 0 | 0 | 0 | 0 | 0 | 0 | 0 | 0 | 0 | 0 | 0 | 0 | 0 | 0 | 0 | 0 | 0 | 0 | 0 | 0 | 0 | 0 | 133760 | 118597 | 131195 | 127090 | 133815 | 130595 | 129689 | 122353 | 129285 | 128946 | 136053 | 145714 | 133760 | 118597 | 131195 | 127090 | 133815 | 130595 | 129689 | 122353 | 129285 | 128946 | 136053 | 145714 | 15257.27 | 13527.705 | 14964.65 | 14496.46 | 15263.495 | 14896.165 | 14792.815 | 13956.049 | 14746.743 | 14708.142 | 15518.758 | 16620.748 | 0 | 0 | 1567092 | 1567092 | 178749 | 2020 | hydro | TRUE
4057 | N | . | Rock River | Wisconsin Power & Light Co | 20856 | WI | ENC | MRO |  | 22 | 1 | Electric Utility | GT | DFO | DFO | MISO | A | barrels | 0 | 0 | 0 | 0 | 0 | 0 | . | . | . | . | . | . | 0 | 0 | 0 | 0 | 0 | 0 | . | . | . | . | . | . | 0 | 0 | 0 | 0 | 0 | 0 | . | . | . | . | . | . | 0 | 0 | 0 | 0 | 0 | 0 | . | . | . | . | . | . | 0 | 0 | 0 | 0 | 0 | 0 | . | . | . | . | . | . | 0 | 0 | 0 | 0 | 0 | 0 | . | . | . | . | . | . | 0 | 0 | 0 | 0 | 0 | 2020 | petroleum | TRUE
4057 | N | . | Rock River | Wisconsin Power & Light Co | 20856 | WI | ENC | MRO |  | 22 | 1 | Electric Utility | GT | NG | NG | MISO | A | mcf | 343 | 312 | 329 | 282 | 278 | 322 | . | . | . | . | . | . | 343 | 312 | 329 | 282 | 278 | 322 | . | . | . | . | . | . | 1.05 | 1.05 | 1.05 | 1.05 | 1.05 | 1.05 | . | . | . | . | . | . | 360 | 328 | 345 | 296 | 292 | 338 | . | . | . | . | . | . | 360 | 328 | 345 | 296 | 292 | 338 | . | . | . | . | . | . | -57.578 | -52.265 | -55.254 | -47.295 | -46.584 | -54.024 | . | . | . | . | . | . | 1866 | 1866 | 1959 | 1959 | -313 | 2020 | natural gas peaker | TRUE
4059 | N | . | Sheepskin | Wisconsin Power & Light Co | 20856 | WI | ENC | MRO |  | 22 | 1 | Electric Utility | GT | NG | NG | MISO | A | mcf | 60 | 54 | 57 | 49 | 48 | 56 | . | . | . | . | . | . | 60 | 54 | 57 | 49 | 48 | 56 | . | . | . | . | . | . | 1.05 | 1.05 | 1.05 | 1.05 | 1.05 | 1.05 | . | . | . | . | . | . | 63 | 57 | 60 | 51 | 50 | 59 | . | . | . | . | . | . | 63 | 57 | 60 | 51 | 50 | 59 | . | . | . | . | . | . | -5.703 | -5.176 | -5.472 | -4.684 | -4.614 | -5.351 | . | . | . | . | . | . | 324 | 324 | 340 | 340 | -31 | 2020 | natural gas peaker | TRUE
4060 | N | . | Alexander | Wisconsin Public Service Corp | 20860 | WI | ENC | MRO |  | 22 | 1 | Electric Utility | HY | WAT | HYC | MISO | A |  | 0 | 0 | 0 | 0 | 0 | 0 | 0 | 0 | 0 | 0 | 0 | 0 | 0 | 0 | 0 | 0 | 0 | 0 | 0 | 0 | 0 | 0 | 0 | 0 | 0 | 0 | 0 | 0 | 0 | 0 | 0 | 0 | 0 | 0 | 0 | 0 | 22671 | 20101 | 22236 | 21540 | 22680 | 22134 | 21981 | 20737 | 21912 | 21855 | 23059 | 24697 | 22671 | 20101 | 22236 | 21540 | 22680 | 22134 | 21981 | 20737 | 21912 | 21855 | 23059 | 24697 | 2585.94 | 2292.798 | 2536.345 | 2456.991 | 2586.995 | 2524.737 | 2507.22 | 2365.398 | 2499.412 | 2492.869 | 2630.26 | 2817.035 | 0 | 0 | 265603 | 265603 | 30296 | 2020 | hydro | TRUE
4061 | N | . | Caldron Falls | Wisconsin Public Service Corp | 20860 | WI | ENC | MRO |  | 22 | 1 | Electric Utility | HY | WAT | HYC | MISO | A |  | 0 | 0 | 0 | 0 | 0 | 0 | 0 | 0 | 0 | 0 | 0 | 0 | 0 | 0 | 0 | 0 | 0 | 0 | 0 | 0 | 0 | 0 | 0 | 0 | 0 | 0 | 0 | 0 | 0 | 0 | 0 | 0 | 0 | 0 | 0 | 0 | 21574 | 19128 | 21160 | 20498 | 21583 | 21063 | 20917 | 19734 | 20852 | 20797 | 21944 | 23502 | 21574 | 19128 | 21160 | 20498 | 21583 | 21063 | 20917 | 19734 | 20852 | 20797 | 21944 | 23502 | 2460.807 | 2181.851 | 2413.613 | 2338.1 | 2461.813 | 2402.567 | 2385.898 | 2250.938 | 2378.467 | 2372.241 | 2502.984 | 2680.721 | 0 | 0 | 252752 | 252752 | 28830 | 2020 | hydro | TRUE
4063 | N | . | Grandfather Falls | Wisconsin Public Service Corp | 20860 | WI | ENC | MRO |  | 22 | 1 | Electric Utility | HY | WAT | HYC | MISO | A |  | 0 | 0 | 0 | 0 | 0 | 0 | 0 | 0 | 0 | 0 | 0 | 0 | 0 | 0 | 0 | 0 | 0 | 0 | 0 | 0 | 0 | 0 | 0 | 0 | 0 | 0 | 0 | 0 | 0 | 0 | 0 | 0 | 0 | 0 | 0 | 0 | 78033 | 69187 | 76536 | 74142 | 78065 | 76186 | 75657 | 71378 | 75422 | 75224 | 79370 | 85006 | 78033 | 69187 | 76536 | 74142 | 78065 | 76186 | 75657 | 71378 | 75422 | 75224 | 79370 | 85006 | 8900.736 | 7891.748 | 8730.028 | 8456.897 | 8904.367 | 8690.075 | 8629.783 | 8141.634 | 8602.906 | 8580.387 | 9053.282 | 9696.157 | 0 | 0 | 914206 | 914206 | 104278 | 2020 | hydro | TRUE
4064 | N | . | Hat Rapids | Wisconsin Public Service Corp | 20860 | WI | ENC | MRO |  | 22 | 1 | Electric Utility | HY | WAT | HYC | MISO | A |  | 0 | 0 | 0 | 0 | 0 | 0 | 0 | 0 | 0 | 0 | 0 | 0 | 0 | 0 | 0 | 0 | 0 | 0 | 0 | 0 | 0 | 0 | 0 | 0 | 0 | 0 | 0 | 0 | 0 | 0 | 0 | 0 | 0 | 0 | 0 | 0 | 8940 | 7927 | 8769 | 8494 | 8944 | 8729 | 8668 | 8178 | 8641 | 8618 | 9093 | 9739 | 8940 | 7927 | 8769 | 8494 | 8944 | 8729 | 8668 | 8178 | 8641 | 8618 | 9093 | 9739 | 1019.747 | 904.148 | 1000.188 | 968.896 | 1020.162 | 995.611 | 988.703 | 932.777 | 985.624 | 983.044 | 1037.223 | 1110.877 | 0 | 0 | 104740 | 104740 | 11947 | 2020 | hydro | TRUE
4065 | N | . | High Falls (WI) | Wisconsin Public Service Corp | 20860 | WI | ENC | MRO |  | 22 | 1 | Electric Utility | HY | WAT | HYC | MISO | A |  | 0 | 0 | 0 | 0 | 0 | 0 | 0 | 0 | 0 | 0 | 0 | 0 | 0 | 0 | 0 | 0 | 0 | 0 | 0 | 0 | 0 | 0 | 0 | 0 | 0 | 0 | 0 | 0 | 0 | 0 | 0 | 0 | 0 | 0 | 0 | 0 | 16860 | 14948 | 16536 | 16019 | 16866 | 16460 | 16346 | 15422 | 16295 | 16253 | 17148 | 18366 | 16860 | 14948 | 16536 | 16019 | 16866 | 16460 | 16346 | 15422 | 16295 | 16253 | 17148 | 18366 | 1923.067 | 1705.068 | 1886.184 | 1827.172 | 1923.852 | 1877.552 | 1864.526 | 1759.058 | 1858.719 | 1853.853 | 1956.026 | 2094.923 | 0 | 0 | 197519 | 197519 | 22530 | 2020 | hydro | TRUE
4067 | N | . | Johnson Falls | Wisconsin Public Service Corp | 20860 | WI | ENC | MRO |  | 22 | 1 | Electric Utility | HY | WAT | HYC | MISO | A |  | 0 | 0 | 0 | 0 | 0 | 0 | 0 | 0 | 0 | 0 | 0 | 0 | 0 | 0 | 0 | 0 | 0 | 0 | 0 | 0 | 0 | 0 | 0 | 0 | 0 | 0 | 0 | 0 | 0 | 0 | 0 | 0 | 0 | 0 | 0 | 0 | 12344 | 10945 | 12107 | 11729 | 12349 | 12052 | 11968 | 11291 | 11931 | 11900 | 12556 | 13447 | 12344 | 10945 | 12107 | 11729 | 12349 | 12052 | 11968 | 11291 | 11931 | 11900 | 12556 | 13447 | 1408.029 | 1248.416 | 1381.025 | 1337.818 | 1408.604 | 1374.705 | 1365.167 | 1287.946 | 1360.915 | 1357.353 | 1432.162 | 1533.86 | 0 | 0 | 144619 | 144619 | 16496 | 2020 | hydro | TRUE
4068 | N | . | Merrill | Wisconsin Public Service Corp | 20860 | WI | ENC | MRO |  | 22 | 1 | Electric Utility | HY | WAT | HYC | MISO | A |  | 0 | 0 | 0 | 0 | 0 | 0 | 0 | 0 | 0 | 0 | 0 | 0 | 0 | 0 | 0 | 0 | 0 | 0 | 0 | 0 | 0 | 0 | 0 | 0 | 0 | 0 | 0 | 0 | 0 | 0 | 0 | 0 | 0 | 0 | 0 | 0 | 7734 | 6857 | 7586 | 7348 | 7737 | 7551 | 7498 | 7074 | 7475 | 7455 | 7866 | 8425 | 7734 | 6857 | 7586 | 7348 | 7737 | 7551 | 7498 | 7074 | 7475 | 7455 | 7866 | 8425 | 882.152 | 782.152 | 865.234 | 838.164 | 882.512 | 861.274 | 855.298 | 806.918 | 852.635 | 850.403 | 897.271 | 960.987 | 0 | 0 | 90606 | 90606 | 10335 | 2020 | hydro | TRUE
4071 | N | . | Potato Rapids | Wisconsin Public Service Corp | 20860 | WI | ENC | MRO |  | 22 | 1 | Electric Utility | HY | WAT | HYC | MISO | A |  | 0 | 0 | 0 | 0 | 0 | 0 | 0 | 0 | 0 | 0 | 0 | 0 | 0 | 0 | 0 | 0 | 0 | 0 | 0 | 0 | 0 | 0 | 0 | 0 | 0 | 0 | 0 | 0 | 0 | 0 | 0 | 0 | 0 | 0 | 0 | 0 | 5564 | 4934 | 5458 | 5287 | 5567 | 5433 | 5395 | 5090 | 5378 | 5364 | 5660 | 6062 | 5564 | 4934 | 5458 | 5287 | 5567 | 5433 | 5395 | 5090 | 5378 | 5364 | 5660 | 6062 | 634.705 | 562.756 | 622.533 | 603.056 | 634.965 | 619.684 | 615.385 | 580.575 | 613.468 | 611.862 | 645.584 | 691.427 | 0 | 0 | 65192 | 65192 | 7436 | 2020 | hydro | TRUE
4072 | N | . | Pulliam | Wisconsin Public Service Corp | 20860 | WI | ENC | MRO |  | 22 | 1 | Electric Utility | GT | DFO | DFO | MISO | M | barrels | 0 | 0 | 0 | 0 | 0 | 0 | 0 | 0 | 0 | 0 | 0 | 0 | 0 | 0 | 0 | 0 | 0 | 0 | 0 | 0 | 0 | 0 | 0 | 0 | 0 | 0 | 0 | 0 | 0 | 0 | 0 | 0 | 0 | 0 | 0 | 0 | 0 | 0 | 0 | 0 | 0 | 0 | 0 | 0 | 0 | 0 | 0 | 0 | 0 | 0 | 0 | 0 | 0 | 0 | 0 | 0 | 0 | 0 | 0 | 0 | 0 | 0 | 0 | 0 | 0 | 0 | 0 | 0 | 0 | 0 | 0 | 0 | 0 | 0 | 0 | 0 | 0 | 2020 | petroleum | TRUE
4072 | N | . | Pulliam | Wisconsin Public Service Corp | 20860 | WI | ENC | MRO |  | 22 | 1 | Electric Utility | GT | NG | NG | MISO | M | mcf | 47460 | 10780 | 1680 | 1360 | 0 | 31830 | 266790 | 106500 | 0 | 182000 | 11695 | 64852 | 47460 | 10780 | 1680 | 1360 | 0 | 31830 | 266790 | 106500 | 0 | 182000 | 11695 | 64852 | 1.047 | 1.04 | 1.05 | 1.056 | 0 | 1.046 | 1.042 | 1.044 | 0 | 1.048 | 1.046 | 1.045 | 49691 | 11211 | 1764 | 1436 | 0 | 33294 | 277995 | 111186 | 0 | 190736 | 12233 | 67770 | 49691 | 11211 | 1764 | 1436 | 0 | 33294 | 277995 | 111186 | 0 | 190736 | 12233 | 67770 | 3988 | 825 | 67 | 82 | 0 | 2549 | 22378 | 8790 | -17000 | 15375 | 917 | 5607 | 724947 | 724947 | 757316 | 757316 | 43578 | 2020 | natural gas peaker | TRUE
4074 | N | . | Sandstone Rapids | Wisconsin Public Service Corp | 20860 | WI | ENC | MRO |  | 22 | 1 | Electric Utility | HY | WAT | HYC | MISO | A |  | 0 | 0 | 0 | 0 | 0 | 0 | 0 | 0 | 0 | 0 | 0 | 0 | 0 | 0 | 0 | 0 | 0 | 0 | 0 | 0 | 0 | 0 | 0 | 0 | 0 | 0 | 0 | 0 | 0 | 0 | 0 | 0 | 0 | 0 | 0 | 0 | 13473 | 11945 | 13214 | 12801 | 13478 | 13154 | 13063 | 12324 | 13022 | 12988 | 13704 | 14677 | 13473 | 11945 | 13214 | 12801 | 13478 | 13154 | 13063 | 12324 | 13022 | 12988 | 13704 | 14677 | 1536.747 | 1362.541 | 1507.273 | 1460.116 | 1537.373 | 1500.375 | 1489.965 | 1405.685 | 1485.325 | 1481.437 | 1563.084 | 1674.079 | 0 | 0 | 157843 | 157843 | 18004 | 2020 | hydro | TRUE
4075 | N | . | Tomahawk | Wisconsin Public Service Corp | 20860 | WI | ENC | MRO |  | 22 | 1 | Electric Utility | HY | WAT | HYC | MISO | A |  | 0 | 0 | 0 | 0 | 0 | 0 | 0 | 0 | 0 | 0 | 0 | 0 | 0 | 0 | 0 | 0 | 0 | 0 | 0 | 0 | 0 | 0 | 0 | 0 | 0 | 0 | 0 | 0 | 0 | 0 | 0 | 0 | 0 | 0 | 0 | 0 | 11292 | 10012 | 11076 | 10729 | 11297 | 11025 | 10948 | 10329 | 10914 | 10886 | 11486 | 12301 | 11292 | 10012 | 11076 | 10729 | 11297 | 11025 | 10948 | 10329 | 10914 | 10886 | 11486 | 12301 | 1288.02 | 1142.01 | 1263.317 | 1223.792 | 1288.545 | 1257.535 | 1248.81 | 1178.17 | 1244.921 | 1241.662 | 1310.094 | 1403.124 | 0 | 0 | 132295 | 132295 | 15090 | 2020 | hydro | TRUE
4076 | N | . | West Marinette | Wisconsin Public Service Corp | 20860 | WI | ENC | MRO |  | 22 | 1 | Electric Utility | GT | DFO | DFO | MISO | A | barrels | 0 | 0 | 0 | 0 | 0 | 0 | 0 | 0 | 0 | 0 | 0 | 0 | 0 | 0 | 0 | 0 | 0 | 0 | 0 | 0 | 0 | 0 | 0 | 0 | 0 | 0 | 0 | 0 | 0 | 0 | 0 | 0 | 0 | 0 | 0 | 0 | 0 | 0 | 0 | 0 | 0 | 0 | 0 | 0 | 0 | 0 | 0 | 0 | 0 | 0 | 0 | 0 | 0 | 0 | 0 | 0 | 0 | 0 | 0 | 0 | 0 | 0 | 0 | 0 | 0 | 0 | 0 | 0 | 0 | 0 | 0 | 0 | 0 | 0 | 0 | 0 | 0 | 2020 | petroleum | TRUE
4076 | N | . | West Marinette | Wisconsin Public Service Corp | 20860 | WI | ENC | MRO |  | 22 | 1 | Electric Utility | GT | NG | NG | MISO | A | mcf | 23984 | 21769 | 23014 | 19700 | 19403 | 22503 | 22213 | 27370 | 17319 | 20255 | 15180 | 18734 | 23984 | 21769 | 23014 | 19700 | 19403 | 22503 | 22213 | 27370 | 17319 | 20255 | 15180 | 18734 | 1.036 | 1.036 | 1.036 | 1.036 | 1.036 | 1.036 | 1.036 | 1.036 | 1.036 | 1.036 | 1.036 | 1.036 | 24847 | 22553 | 23843 | 20409 | 20102 | 23313 | 23013 | 28355 | 17942 | 20984 | 15726 | 19408 | 24847 | 22553 | 23843 | 20409 | 20102 | 23313 | 23013 | 28355 | 17942 | 20984 | 15726 | 19408 | 1755.093 | 1593.118 | 1684.23 | 1441.639 | 1419.968 | 1646.763 | 1625.592 | 2002.992 | 1267.441 | 1482.293 | 1110.892 | 1370.979 | 251444 | 251444 | 260495 | 260495 | 18401 | 2020 | natural gas peaker | TRUE
4077 | N | . | Wausau | Wisconsin Public Service Corp | 20860 | WI | ENC | MRO |  | 22 | 1 | Electric Utility | HY | WAT | HYC | MISO | A |  | 0 | 0 | 0 | 0 | 0 | 0 | 0 | 0 | 0 | 0 | 0 | 0 | 0 | 0 | 0 | 0 | 0 | 0 | 0 | 0 | 0 | 0 | 0 | 0 | 0 | 0 | 0 | 0 | 0 | 0 | 0 | 0 | 0 | 0 | 0 | 0 | 30946 | 27438 | 30352 | 29403 | 30958 | 30213 | 30004 | 28307 | 29910 | 29832 | 31476 | 33711 | 30946 | 27438 | 30352 | 29403 | 30958 | 30213 | 30004 | 28307 | 29910 | 29832 | 31476 | 33711 | 3529.806 | 3129.666 | 3462.107 | 3353.79 | 3531.245 | 3446.263 | 3422.352 | 3228.765 | 3411.693 | 3402.763 | 3590.301 | 3845.249 | 0 | 0 | 362550 | 362550 | 41354 | 2020 | hydro | TRUE
4078 | N | . | Weston | Wisconsin Public Service Corp | 20860 | WI | ENC | MRO |  | 22 | 1 | Electric Utility | GT | DFO | DFO | MISO | M | barrels | 0 | 0 | 0 | 0 | 0 | 0 | 0 | 0 | 0 | 0 | 0 | 0 | 0 | 0 | 0 | 0 | 0 | 0 | 0 | 0 | 0 | 0 | 0 | 0 | 0 | 0 | 0 | 0 | 0 | 0 | 0 | 0 | 0 | 0 | 0 | 0 | 0 | 0 | 0 | 0 | 0 | 0 | 0 | 0 | 0 | 0 | 0 | 0 | 0 | 0 | 0 | 0 | 0 | 0 | 0 | 0 | 0 | 0 | 0 | 0 | 0 | 0 | 0 | 0 | 0 | 0 | 0 | 0 | 0 | 0 | 0 | 0 | 0 | 0 | 0 | 0 | 0 | 2020 | petroleum | TRUE
4078 | N | . | Weston | Wisconsin Public Service Corp | 20860 | WI | ENC | MRO |  | 22 | 1 | Electric Utility | GT | NG | NG | MISO | M | mcf | 79 | 506 | 321 | 0 | 361 | 1151 | 2048 | 848 | 0 | 0 | 0 | 1579 | 79 | 506 | 321 | 0 | 361 | 1151 | 2048 | 848 | 0 | 0 | 0 | 1579 | 1.039 | 1.04 | 1.04 | 0 | 1.041 | 1.035 | 1.032 | 1.036 | 0 | 0 | 0 | 1.039 | 82 | 526 | 334 | 0 | 376 | 1191 | 2114 | 879 | 0 | 0 | 0 | 1641 | 82 | 526 | 334 | 0 | 376 | 1191 | 2114 | 879 | 0 | 0 | 0 | 1641 | 0 | 22 | 21 | 0 | 24 | 79 | 133 | 59 | 0 | 0 | 0 | 110 | 6893 | 6893 | 7143 | 7143 | 448 | 2020 | natural gas peaker | TRUE
4078 | N | . | Weston | Wisconsin Public Service Corp | 20860 | WI | ENC | MRO |  | 22 | 1 | Electric Utility | ST | DFO | DFO | MISO | M | barrels | 0 | 0 | 0 | 0 | 0 | 0 | 0 | 0 | 0 | 0 | 0 | 0 | 0 | 0 | 0 | 0 | 0 | 0 | 0 | 0 | 0 | 0 | 0 | 0 | 0 | 0 | 0 | 0 | 0 | 0 | 0 | 0 | 0 | 0 | 0 | 0 | 0 | 0 | 0 | 0 | 0 | 0 | 0 | 0 | 0 | 0 | 0 | 0 | 0 | 0 | 0 | 0 | 0 | 0 | 0 | 0 | 0 | 0 | 0 | 0 | 0 | 0 | 0 | 0 | 0 | 0 | 0 | 0 | 0 | 0 | 0 | 0 | 0 | 0 | 0 | 0 | 0 | 2020 | petroleum | TRUE
4078 | N | . | Weston | Wisconsin Public Service Corp | 20860 | WI | ENC | MRO |  | 22 | 1 | Electric Utility | ST | NG | NG | MISO | M | mcf | 1673 | 3584 | 12301 | 11794 | 8412 | 16084 | 15204 | 14858 | 5271 | 10566 | 18249 | 69455 | 1673 | 3584 | 12301 | 11794 | 8412 | 16084 | 15204 | 14858 | 5271 | 10566 | 18249 | 69455 | 1.039 | 1.04 | 1.04 | 1.048 | 1.041 | 1.035 | 1.032 | 1.036 | 1.036 | 1.042 | 1.038 | 1.039 | 1738 | 3727 | 12793 | 12360 | 8757 | 16647 | 15691 | 15393 | 5461 | 11010 | 18942 | 72164 | 1738 | 3727 | 12793 | 12360 | 8757 | 16647 | 15691 | 15393 | 5461 | 11010 | 18942 | 72164 | 189.804 | 398.493 | 1429.736 | 1252.865 | 926.265 | 1675.84 | 1569.896 | 1603.232 | 572.128 | 1139.938 | 1752.303 | 6817.897 | 187451 | 187451 | 194683 | 194683 | 19328.397 | 2020 | natural gas peaker | TRUE
4078 | N | . | Weston | Wisconsin Public Service Corp | 20860 | WI | ENC | MRO |  | 22 | 1 | Electric Utility | ST | RC | COL | MISO | M | short tons | 165902 | 147535 | 198810 | 225749 | 194195 | 253249 | 292808 | 221747 | 168250 | 157429 | 86446 | 144076 | 165902 | 147535 | 198810 | 225749 | 194195 | 253249 | 292808 | 221747 | 168250 | 157429 | 86446 | 144076 | 17.42 | 17.8 | 17.584 | 17.411 | 17.426 | 17.51 | 17.6 | 17.462 | 17.362 | 17.42 | 17.42 | 17.594 | 2890013 | 2626123 | 3495875 | 3930516 | 3384042 | 4434390 | 5153421 | 3872146 | 2921157 | 2742413 | 1505889 | 2534873 | 2890013 | 2626123 | 3495875 | 3930516 | 3384042 | 4434390 | 5153421 | 3872146 | 2921157 | 2742413 | 1505889 | 2534873 | 315569.2 | 280759.51 | 390695.26 | 398411.14 | 357948.74 | 446408.16 | 515619.1 | 403299.77 | 306051.87 | 283946.06 | 139304.7 | 239490.1 | 2256196 | 2256196 | 39490858 | 39490858 | 4077503.6 | 2020 | hard coal | TRUE
4078 | N | . | Weston | Wisconsin Public Service Corp | 20860 | WI | ENC | MRO |  | 22 | 1 | Electric Utility | ST | SUB | COL | MISO | M | short tons | 0 | 0 | 0 | 0 | 0 | 0 | 0 | 0 | 0 | 0 | 0 | 0 | 0 | 0 | 0 | 0 | 0 | 0 | 0 | 0 | 0 | 0 | 0 | 0 | 0 | 0 | 0 | 0 | 0 | 0 | 0 | 0 | 0 | 0 | 0 | 0 | 0 | 0 | 0 | 0 | 0 | 0 | 0 | 0 | 0 | 0 | 0 | 0 | 0 | 0 | 0 | 0 | 0 | 0 | 0 | 0 | 0 | 0 | 0 | 0 | 0 | 0 | 0 | 0 | 0 | 0 | 0 | 0 | 0 | 0 | 0 | 0 | 0 | 0 | 0 | 0 | 0 | 2020 | hard coal | TRUE
4079 | N | . | Castle Rock | Wisconsin River Power Company | 20863 | WI | ENC | MRO |  | 22 | 1 | Electric Utility | HY | WAT | HYC | MISO | A |  | 0 | 0 | 0 | 0 | 0 | 0 | 0 | 0 | 0 | 0 | 0 | 0 | 0 | 0 | 0 | 0 | 0 | 0 | 0 | 0 | 0 | 0 | 0 | 0 | 0 | 0 | 0 | 0 | 0 | 0 | 0 | 0 | 0 | 0 | 0 | 0 | 71204 | 63132 | 69838 | 67653 | 71233 | 69518 | 69036 | 65131 | 68821 | 68641 | 72424 | 77567 | 71204 | 63132 | 69838 | 67653 | 71233 | 69518 | 69036 | 65131 | 68821 | 68641 | 72424 | 77567 | 8121.779 | 7201.093 | 7966.01 | 7716.783 | 8125.092 | 7929.554 | 7874.539 | 7429.11 | 7850.013 | 7829.465 | 8260.974 | 8847.588 | 0 | 0 | 834198 | 834198 | 95152 | 2020 | hydro | TRUE
4080 | N | . | Petenwell | Wisconsin River Power Company | 20863 | WI | ENC | MRO |  | 22 | 1 | Electric Utility | HY | WAT | HYC | MISO | A |  | 0 | 0 | 0 | 0 | 0 | 0 | 0 | 0 | 0 | 0 | 0 | 0 | 0 | 0 | 0 | 0 | 0 | 0 | 0 | 0 | 0 | 0 | 0 | 0 | 0 | 0 | 0 | 0 | 0 | 0 | 0 | 0 | 0 | 0 | 0 | 0 | 95835 | 84971 | 93997 | 91056 | 95874 | 93567 | 92918 | 87662 | 92628 | 92386 | 97478 | 104400 | 95835 | 84971 | 93997 | 91056 | 95874 | 93567 | 92918 | 87662 | 92628 | 92386 | 97478 | 104400 | 10931.35 | 9692.173 | 10721.698 | 10386.255 | 10935.811 | 10672.631 | 10598.583 | 9999.068 | 10565.574 | 10537.918 | 11118.699 | 11908.24 | 0 | 0 | 1122772 | 1122772 | 128068 | 2020 | hydro | TRUE
4100 | N | . | Arcadia Electric | City of Arcadia - (WI) | 765 | WI | ENC | MRO |  | 22 | 1 | Electric Utility | IC | DFO | DFO | MISO | A | barrels | 88 | 64 | 73 | 52 | 83 | 98 | 108 | 105 | 58 | 74 | 81 | 87 | 88 | 64 | 73 | 52 | 83 | 98 | 108 | 105 | 58 | 74 | 81 | 87 | 5.796 | 5.796 | 5.796 | 5.796 | 5.796 | 5.796 | 5.796 | 5.796 | 5.796 | 5.796 | 5.796 | 5.796 | 510 | 371 | 423 | 301 | 481 | 568 | 626 | 609 | 336 | 429 | 469 | 504 | 510 | 371 | 423 | 301 | 481 | 568 | 626 | 609 | 336 | 429 | 469 | 504 | 18.584 | 13.522 | 15.497 | 10.963 | 17.647 | 20.692 | 22.853 | 22.237 | 12.341 | 15.621 | 17.119 | 18.297 | 971 | 971 | 5627 | 5627 | 205.373 | 2020 | petroleum | TRUE
4100 | N | . | Arcadia Electric | City of Arcadia - (WI) | 765 | WI | ENC | MRO |  | 22 | 1 | Electric Utility | IC | NG | NG | MISO | A | mcf | 122 | 110 | 116 | 99 | 98 | 113 | 112 | 138 | 87 | 102 | 76 | 94 | 122 | 110 | 116 | 99 | 98 | 113 | 112 | 138 | 87 | 102 | 76 | 94 | 1.095 | 1.095 | 1.095 | 1.095 | 1.095 | 1.095 | 1.095 | 1.095 | 1.095 | 1.095 | 1.095 | 1.095 | 134 | 120 | 127 | 108 | 107 | 124 | 123 | 151 | 95 | 112 | 83 | 103 | 134 | 120 | 127 | 108 | 107 | 124 | 123 | 151 | 95 | 112 | 83 | 103 | 4.829 | 4.383 | 4.634 | 3.966 | 3.907 | 4.531 | 4.473 | 5.511 | 3.487 | 4.078 | 3.056 | 3.772 | 1267 | 1267 | 1387 | 1387 | 50.627 | 2020 | natural gas peaker | TRUE
4102 | N | . | Barron | City of Barron - (WI) | 1278 | WI | ENC | MRO |  | 22 | 1 | Electric Utility | HY | WAT | HYC | MISO | A |  | 0 | 0 | 0 | 0 | 0 | 0 | 0 | 0 | 0 | 0 | 0 | 0 | 0 | 0 | 0 | 0 | 0 | 0 | 0 | 0 | 0 | 0 | 0 | 0 | 0 | 0 | 0 | 0 | 0 | 0 | 0 | 0 | 0 | 0 | 0 | 0 | 316 | 280 | 310 | 300 | 316 | 308 | 306 | 289 | 305 | 304 | 321 | 344 | 316 | 280 | 310 | 300 | 316 | 308 | 306 | 289 | 305 | 304 | 321 | 344 | 36.02 | 31.937 | 35.329 | 34.224 | 36.035 | 35.168 | 34.924 | 32.948 | 34.815 | 34.724 | 36.637 | 39.239 | 0 | 0 | 3699 | 3699 | 422 | 2020 | hydro | TRUE
4102 | N | . | Barron | City of Barron - (WI) | 1278 | WI | ENC | MRO |  | 22 | 1 | Electric Utility | IC | DFO | DFO | MISO | A | barrels | 0 | 0 | 0 | 0 | 0 | 0 | 0 | 0 | 0 | 0 | 0 | 9 | 0 | 0 | 0 | 0 | 0 | 0 | 0 | 0 | 0 | 0 | 0 | 9 | 0 | 0 | 0 | 0 | 0 | 0 | 0 | 0 | 0 | 0 | 0 | 5.855 | 0 | 0 | 0 | 0 | 0 | 0 | 0 | 0 | 0 | 0 | 0 | 53 | 0 | 0 | 0 | 0 | 0 | 0 | 0 | 0 | 0 | 0 | 0 | 53 | 0 | 0 | 0 | 0 | 0 | 0 | 0 | 0 | 0 | 0 | 0 | 2 | 9 | 9 | 53 | 53 | 2 | 2020 | petroleum | TRUE
4107 | N | . | Cashton | Village of Cashton - (WI) | 3156 | WI | ENC | MRO |  | 22 | 1 | Electric Utility | IC | DFO | DFO | MISO | A | barrels | 0 | 0 | 0 | 0 | 0 | 0 | 0 | 0 | 0 | 0 | 0 | 0 | 0 | 0 | 0 | 0 | 0 | 0 | 0 | 0 | 0 | 0 | 0 | 0 | 0 | 0 | 0 | 0 | 0 | 0 | 0 | 0 | 0 | 0 | 0 | 0 | 0 | 0 | 0 | 0 | 0 | 0 | 0 | 0 | 0 | 0 | 0 | 0 | 0 | 0 | 0 | 0 | 0 | 0 | 0 | 0 | 0 | 0 | 0 | 0 | 0 | 0 | 0 | 0 | 0 | 0 | 0 | 0 | 0 | 0 | 0 | 0 | 0 | 0 | 0 | 0 | 0 | 2020 | petroleum | TRUE
4107 | N | . | Cashton | Village of Cashton - (WI) | 3156 | WI | ENC | MRO |  | 22 | 1 | Electric Utility | IC | NG | NG | MISO | A | mcf | 0 | 0 | 0 | 0 | 0 | 0 | 0 | 0 | 0 | 0 | 0 | 0 | 0 | 0 | 0 | 0 | 0 | 0 | 0 | 0 | 0 | 0 | 0 | 0 | 0 | 0 | 0 | 0 | 0 | 0 | 0 | 0 | 0 | 0 | 0 | 0 | 0 | 0 | 0 | 0 | 0 | 0 | 0 | 0 | 0 | 0 | 0 | 0 | 0 | 0 | 0 | 0 | 0 | 0 | 0 | 0 | 0 | 0 | 0 | 0 | 0 | 0 | 0 | 0 | 0 | 0 | 0 | 0 | 0 | 0 | 0 | 0 | 0 | 0 | 0 | 0 | 0 | 2020 | natural gas peaker | TRUE
4112 | N | . | Cumberland (WI) | City of Cumberland - (WI) | 4627 | WI | ENC | MRO |  | 22 | 1 | Electric Utility | IC | DFO | DFO | MISO | A | barrels | 18 | 13 | 14 | 10 | 16 | 19 | 21 | 21 | 12 | 15 | 16 | 17 | 18 | 13 | 14 | 10 | 16 | 19 | 21 | 21 | 12 | 15 | 16 | 17 | 5.88 | 5.88 | 5.88 | 5.88 | 5.88 | 5.88 | 5.88 | 5.88 | 5.88 | 5.88 | 5.88 | 5.88 | 106 | 76 | 82 | 59 | 94 | 112 | 123 | 123 | 71 | 88 | 94 | 100 | 106 | 76 | 82 | 59 | 94 | 112 | 123 | 123 | 71 | 88 | 94 | 100 | 10.85 | 7.895 | 9.048 | 6.401 | 10.303 | 12.081 | 13.343 | 12.983 | 7.205 | 9.12 | 9.995 | 10.683 | 192 | 192 | 1128 | 1128 | 119.907 | 2020 | petroleum | TRUE
4112 | N | . | Cumberland (WI) | City of Cumberland - (WI) | 4627 | WI | ENC | MRO |  | 22 | 1 | Electric Utility | IC | NG | NG | MISO | A | mcf | 67 | 63 | 66 | 57 | 56 | 65 | 64 | 79 | 50 | 58 | 44 | 54 | 67 | 63 | 66 | 57 | 56 | 65 | 64 | 79 | 50 | 58 | 44 | 54 | 1.03 | 1.03 | 1.03 | 1.03 | 1.03 | 1.03 | 1.03 | 1.03 | 1.03 | 1.03 | 1.03 | 1.03 | 69 | 65 | 68 | 59 | 58 | 67 | 66 | 81 | 52 | 60 | 45 | 56 | 69 | 65 | 68 | 59 | 58 | 67 | 66 | 81 | 52 | 60 | 45 | 56 | 7.545 | 6.848 | 7.239 | 6.197 | 6.103 | 7.078 | 6.987 | 8.609 | 5.448 | 6.371 | 4.775 | 5.893 | 723 | 723 | 746 | 746 | 79.093 | 2020 | natural gas peaker | TRUE
4113 | N | . | Elroy | City of Elroy - (WI) | 5834 | WI | ENC | MRO |  | 22 | 1 | Electric Utility | IC | DFO | DFO | MISO | A | barrels | 4 | 4 | 4 | 3 | 5 | 5 | 6 | 6 | 3 | 4 | 5 | 5 | 4 | 4 | 4 | 3 | 5 | 5 | 6 | 6 | 3 | 4 | 5 | 5 | 5.9 | 5.9 | 5.9 | 5.9 | 5.9 | 5.9 | 5.9 | 5.9 | 5.9 | 5.9 | 5.9 | 5.9 | 24 | 24 | 24 | 18 | 30 | 30 | 35 | 35 | 18 | 24 | 30 | 30 | 24 | 24 | 24 | 18 | 30 | 30 | 35 | 35 | 18 | 24 | 30 | 30 | 2.985 | 2.173 | 2.49 | 1.762 | 2.836 | 3.325 | 3.672 | 3.573 | 1.983 | 2.51 | 2.751 | 2.94 | 54 | 54 | 322 | 322 | 33 | 2020 | petroleum | TRUE
4113 | N | . | Elroy | City of Elroy - (WI) | 5834 | WI | ENC | MRO |  | 22 | 1 | Electric Utility | IC | NG | NG | MISO | A | mcf | 0 | 0 | 0 | 0 | 0 | 0 | 0 | 0 | 0 | 0 | 0 | 0 | 0 | 0 | 0 | 0 | 0 | 0 | 0 | 0 | 0 | 0 | 0 | 0 | 0 | 0 | 0 | 0 | 0 | 0 | 0 | 0 | 0 | 0 | 0 | 0 | 0 | 0 | 0 | 0 | 0 | 0 | 0 | 0 | 0 | 0 | 0 | 0 | 0 | 0 | 0 | 0 | 0 | 0 | 0 | 0 | 0 | 0 | 0 | 0 | 0 | 0 | 0 | 0 | 0 | 0 | 0 | 0 | 0 | 0 | 0 | 0 | 0 | 0 | 0 | 0 | 0 | 2020 | natural gas peaker | TRUE
4114 | N | . | Fennimore | City of Fennimore - (WI) | 6274 | WI | ENC | MRO |  | 22 | 1 | Electric Utility | IC | DFO | DFO | MISO | A | barrels | 10 | 8 | 9 | 7 | 11 | 13 | 14 | 14 | 8 | 10 | 10 | 11 | 10 | 8 | 9 | 7 | 11 | 13 | 14 | 14 | 8 | 10 | 10 | 11 | 5.5 | 5.5 | 5.5 | 5.5 | 5.5 | 5.5 | 5.5 | 5.5 | 5.5 | 5.5 | 5.5 | 5.5 | 55 | 44 | 50 | 39 | 61 | 72 | 77 | 77 | 44 | 55 | 55 | 61 | 55 | 44 | 50 | 39 | 61 | 72 | 77 | 77 | 44 | 55 | 55 | 61 | 5.158 | 3.753 | 4.301 | 3.043 | 4.898 | 5.743 | 6.343 | 6.172 | 3.425 | 4.335 | 4.751 | 5.078 | 125 | 125 | 690 | 690 | 57 | 2020 | petroleum | TRUE
4118 | N | . | Kaukauna Gas Turbine | City of Kaukauna | 10056 | WI | ENC | MRO |  | 22 | 1 | Electric Utility | GT | NG | NG | MISO | A | mcf | 1220 | 1106 | 1169 | 1001 | 986 | 1143 | 1129 | 1391 | 880 | 1029 | 771 | 952 | 1220 | 1106 | 1169 | 1001 | 986 | 1143 | 1129 | 1391 | 880 | 1029 | 771 | 952 | 1.056 | 1.056 | 1.056 | 1.056 | 1.056 | 1.056 | 1.056 | 1.056 | 1.056 | 1.056 | 1.056 | 1.056 | 1288 | 1168 | 1234 | 1057 | 1041 | 1207 | 1192 | 1469 | 929 | 1087 | 814 | 1005 | 1288 | 1168 | 1234 | 1057 | 1041 | 1207 | 1192 | 1469 | 929 | 1087 | 814 | 1005 | 72.299 | 65.626 | 69.379 | 59.386 | 58.493 | 67.836 | 66.964 | 82.51 | 52.21 | 61.061 | 45.761 | 56.475 | 12777 | 12777 | 13491 | 13491 | 758 | 2020 | natural gas peaker | TRUE
4119 | N | . | Little Chute | City of Kaukauna | 10056 | WI | ENC | MRO |  | 22 | 1 | Electric Utility | HY | WAT | HYC | MISO | A |  | 0 | 0 | 0 | 0 | 0 | 0 | 0 | 0 | 0 | 0 | 0 | 0 | 0 | 0 | 0 | 0 | 0 | 0 | 0 | 0 | 0 | 0 | 0 | 0 | 0 | 0 | 0 | 0 | 0 | 0 | 0 | 0 | 0 | 0 | 0 | 0 | 19880 | 17627 | 19499 | 18889 | 19889 | 19410 | 19275 | 18185 | 19215 | 19165 | 20221 | 21657 | 19880 | 17627 | 19499 | 18889 | 19889 | 19410 | 19275 | 18185 | 19215 | 19165 | 20221 | 21657 | 2267.648 | 2010.588 | 2224.157 | 2154.571 | 2268.574 | 2213.978 | 2198.618 | 2074.251 | 2191.77 | 2186.033 | 2306.513 | 2470.299 | 0 | 0 | 232912 | 232912 | 26567 | 2020 | hydro | TRUE
4120 | N | . | New Badger | City of Kaukauna | 10056 | WI | ENC | MRO |  | 22 | 1 | Electric Utility | HY | WAT | HYC | MISO | M |  | 0 | 0 | 0 | 0 | 0 | 0 | 0 | 0 | 0 | 0 | 0 | 0 | 0 | 0 | 0 | 0 | 0 | 0 | 0 | 0 | 0 | 0 | 0 | 0 | 0 | 0 | 0 | 0 | 0 | 0 | 0 | 0 | 0 | 0 | 0 | 0 | 43283 | 40959 | 48438 | 41976 | 43423 | 40749 | 43660 | 36742 | 37479 | 36576 | 41836 | 44010 | 43283 | 40959 | 48438 | 41976 | 43423 | 40749 | 43660 | 36742 | 37479 | 36576 | 41836 | 44010 | 4937 | 4672 | 5525 | 4788 | 4953 | 4648 | 4980 | 4191 | 4275 | 4172 | 4772 | 5020 | 0 | 0 | 499131 | 499131 | 56933 | 2020 | hydro | TRUE
4122 | N | . | Rapide Croche | City of Kaukauna | 10056 | WI | ENC | MRO |  | 22 | 1 | Electric Utility | HY | WAT | HYC | MISO | A |  | 0 | 0 | 0 | 0 | 0 | 0 | 0 | 0 | 0 | 0 | 0 | 0 | 0 | 0 | 0 | 0 | 0 | 0 | 0 | 0 | 0 | 0 | 0 | 0 | 0 | 0 | 0 | 0 | 0 | 0 | 0 | 0 | 0 | 0 | 0 | 0 | 13668 | 12119 | 13406 | 12986 | 13674 | 13344 | 13252 | 12502 | 13211 | 13176 | 13902 | 14889 | 13668 | 12119 | 13406 | 12986 | 13674 | 13344 | 13252 | 12502 | 13211 | 13176 | 13902 | 14889 | 1559.025 | 1382.293 | 1529.124 | 1481.283 | 1559.66 | 1522.126 | 1511.565 | 1426.062 | 1506.857 | 1502.913 | 1585.744 | 1698.348 | 0 | 0 | 160129 | 160129 | 18265 | 2020 | hydro | TRUE
4124 | N | . | La Farge | La Farge Municipal Electric Co | 10525 | WI | ENC | MRO |  | 22 | 1 | Electric Utility | IC | DFO | DFO | MISO | A | barrels | 2 | 2 | 2 | 2 | 3 | 3 | 3 | 3 | 2 | 2 | 3 | 3 | 2 | 2 | 2 | 2 | 3 | 3 | 3 | 3 | 2 | 2 | 3 | 3 | 6.2 | 6.2 | 6.2 | 6.2 | 6.2 | 6.2 | 6.2 | 6.2 | 6.2 | 6.2 | 6.2 | 6.2 | 12 | 12 | 12 | 12 | 19 | 19 | 19 | 19 | 12 | 12 | 19 | 19 | 12 | 12 | 12 | 12 | 19 | 19 | 19 | 19 | 12 | 12 | 19 | 19 | 1.537 | 1.119 | 1.283 | 0.907 | 1.461 | 1.713 | 1.892 | 1.841 | 1.022 | 1.293 | 1.417 | 1.515 | 30 | 30 | 186 | 186 | 17 | 2020 | petroleum | TRUE
4125 | Y | . | Manitowoc | Manitowoc Public Utilities | 11571 | WI | ENC | MRO |  | 22 | 1 | Electric Utility | IC | NG | NG | MISO | M | mcf | 0 | 0 | 0 | 0 | 0 | 0 | 0 | 0 | 0 | 0 | 0 | 0 | 0 | 0 | 0 | 0 | 0 | 0 | 0 | 0 | 0 | 0 | 0 | 0 | 0 | 0 | 0 | 0 | 0 | 0 | 0 | 0 | 0 | 0 | 0 | 0 | 0 | 0 | 0 | 0 | 0 | 0 | 0 | 0 | 0 | 0 | 0 | 0 | 0 | 0 | 0 | 0 | 0 | 0 | 0 | 0 | 0 | 0 | 0 | 0 | 0 | 0 | 0 | 0 | 0 | 0 | 0 | 0 | 0 | 0 | 0 | 0 | 0 | 0 | 0 | 0 | 0 | 2020 | natural gas peaker | TRUE
4125 | Y | . | Manitowoc | Manitowoc Public Utilities | 11571 | WI | ENC | MRO |  | 22 | 1 | Electric Utility | ST | BIT | COL | MISO | M | short tons | 1424 | 976 | 851 | 0 | 427 | 1030 | 945 | 1049 | 784 | 297 | 386 | 842 | 1117 | 747 | 673 | 0 | 351 | 890 | 834 | 894 | 619 | 242 | 303 | 669 | 25.47 | 25.47 | 25.47 | 0 | 25.47 | 25.47 | 25.47 | 25.47 | 25.47 | 25.47 | 23.63 | 23.63 | 36269 | 24859 | 21675 | 0 | 10876 | 26234 | 24069 | 26718 | 19968 | 7565 | 9121 | 19896 | 28452 | 19019 | 17143 | 0 | 8936 | 22659 | 21230 | 22767 | 15777 | 6166 | 7168 | 15807 | 2363.575 | 1576.714 | 1401.879 | -97.474 | 714.602 | 1880.203 | 1818.114 | 1955.354 | 1315.603 | 476.25 | 563.876 | 1329.391 | 9011 | 7339 | 227250 | 185124 | 15298.087 | 2020 | hard coal | TRUE
4125 | Y | . | Manitowoc | Manitowoc Public Utilities | 11571 | WI | ENC | MRO |  | 22 | 1 | Electric Utility | ST | NG | NG | MISO | M | mcf | 145 | 0 | 0 | 0 | 1600 | 180 | 350 | 460 | 0 | 1160 | 1600 | 200 | 114 | 0 | 0 | 0 | 1315 | 155 | 309 | 392 | 0 | 945 | 1257 | 159 | 1 | 0 | 0 | 0 | 1 | 1 | 1 | 1 | 0 | 1 | 1 | 1 | 145 | 0 | 0 | 0 | 1600 | 180 | 350 | 460 | 0 | 1160 | 1600 | 200 | 114 | 0 | 0 | 0 | 1315 | 155 | 309 | 392 | 0 | 945 | 1257 | 159 | 9.449 | 0 | 0 | -3.237 | 105.13 | 12.901 | 26.438 | 33.665 | 0 | 73.031 | 98.913 | 13.363 | 5695 | 4646 | 5695 | 4646 | 369.653 | 2020 | natural gas peaker | TRUE
4125 | Y | . | Manitowoc | Manitowoc Public Utilities | 11571 | WI | ENC | MRO |  | 22 | 1 | Electric Utility | ST | PC | PC | MISO | M | short tons | 5695 | 5531 | 4820 | 0 | 2419 | 4121 | 5356 | 5945 | 4442 | 1683 | 2187 | 4774 | 4468 | 4232 | 3812 | 0 | 1988 | 3559 | 4724 | 5066 | 3510 | 1372 | 1719 | 3793 | 27.06 | 27.49 | 27.49 | 0 | 27.53 | 27.32 | 26.5 | 26.5 | 28.14 | 28.15 | 26.24 | 26.89 | 154107 | 152047 | 132502 | 0 | 66595 | 112586 | 141934 | 157543 | 124998 | 47376 | 57387 | 128373 | 120891 | 116328 | 104797 | 0 | 54718 | 97245 | 125191 | 134242 | 98762 | 38615 | 45100 | 101990 | 10042.736 | 9643.897 | 8569.865 | -485.409 | 4375.721 | 8069.039 | 10721.282 | 11529.717 | 8235.362 | 2982.715 | 3547.685 | 8577.288 | 46973 | 38243 | 1275448 | 1037879 | 85809.898 | 2020 | petroleum | TRUE
4125 | Y | . | Manitowoc | Manitowoc Public Utilities | 11571 | WI | ENC | MRO |  | 22 | 1 | Electric Utility | ST | SUB | COL | MISO | M | short tons | 0 | 0 | 0 | 0 | 0 | 0 | 0 | 0 | 0 | 0 | 0 | 0 | 0 | 0 | 0 | 0 | 0 | 0 | 0 | 0 | 0 | 0 | 0 | 0 | 0 | 0 | 0 | 0 | 0 | 0 | 0 | 0 | 0 | 0 | 0 | 0 | 0 | 0 | 0 | 0 | 0 | 0 | 0 | 0 | 0 | 0 | 0 | 0 | 0 | 0 | 0 | 0 | 0 | 0 | 0 | 0 | 0 | 0 | 0 | 0 | 0 | 0 | 0 | 0 | 0 | 0 | 0 | 0 | 0 | 0 | 0 | 0 | 0 | 0 | 0 | 0 | 0 | 2020 | hard coal | TRUE
4125 | Y | . | Manitowoc | Manitowoc Public Utilities | 11571 | WI | ENC | MRO |  | 22 | 1 | Electric Utility | ST | WDS | WWW | MISO | M | short tons | 1148 | 1256 | 1240 | 0 | 1891 | 2839 | 4319 | 4892 | 3184 | 1276 | 1462 | 3502 | 901 | 961 | 981 | 0 | 1554 | 2452 | 3810 | 4168 | 2516 | 1040 | 1149 | 2782 | 21.35 | 20.29 | 20.29 | 0 | 21.96 | 20.41 | 20.62 | 20.17 | 21.59 | 21.56 | 23.13 | 22.86 | 24510 | 25484 | 25160 | 0 | 41526 | 57944 | 89058 | 98672 | 68743 | 27511 | 33816 | 80056 | 19227 | 19497 | 19899 | 0 | 34120 | 50049 | 78552 | 84078 | 54314 | 22423 | 26576 | 63603 | 1597.24 | 1616.389 | 1627.256 | -128.88 | 2728.547 | 4152.857 | 6727.166 | 7221.264 | 4529.035 | 1732.004 | 2090.526 | 5348.958 | 27009 | 22314 | 572480 | 472338 | 39242.362 | 2020 | biomass | TRUE
4130 | N | . | New Lisbon | City of New Lisbon | 13466 | WI | ENC | MRO |  | 22 | 1 | Electric Utility | IC | DFO | DFO | MISO | A | barrels | 10 | 8 | 9 | 6 | 10 | 12 | 13 | 13 | 7 | 9 | 10 | 10 | 10 | 8 | 9 | 6 | 10 | 12 | 13 | 13 | 7 | 9 | 10 | 10 | 6.2 | 6.2 | 6.2 | 6.2 | 6.2 | 6.2 | 6.2 | 6.2 | 6.2 | 6.2 | 6.2 | 6.2 | 62 | 50 | 56 | 37 | 62 | 74 | 81 | 81 | 43 | 56 | 62 | 62 | 62 | 50 | 56 | 37 | 62 | 74 | 81 | 81 | 43 | 56 | 62 | 62 | 6.605 | 4.806 | 5.509 | 3.897 | 6.273 | 7.355 | 8.123 | 7.904 | 4.387 | 5.552 | 6.085 | 6.504 | 117 | 117 | 726 | 726 | 73 | 2020 | petroleum | TRUE
4130 | N | . | New Lisbon | City of New Lisbon | 13466 | WI | ENC | MRO |  | 22 | 1 | Electric Utility | IC | NG | NG | MISO | A | mcf | 0 | 0 | 0 | 0 | 0 | 0 | 0 | 0 | 0 | 0 | 0 | 0 | 0 | 0 | 0 | 0 | 0 | 0 | 0 | 0 | 0 | 0 | 0 | 0 | 0 | 0 | 0 | 0 | 0 | 0 | 0 | 0 | 0 | 0 | 0 | 0 | 0 | 0 | 0 | 0 | 0 | 0 | 0 | 0 | 0 | 0 | 0 | 0 | 0 | 0 | 0 | 0 | 0 | 0 | 0 | 0 | 0 | 0 | 0 | 0 | 0 | 0 | 0 | 0 | 0 | 0 | 0 | 0 | 0 | 0 | 0 | 0 | 0 | 0 | 0 | 0 | 0 | 2020 | natural gas peaker | TRUE
4139 | N | . | Viola | Village of Viola - (WI) | 19867 | WI | ENC | MRO |  | 22 | 1 | Electric Utility | IC | DFO | DFO | MISO | A | barrels | 4 | 3 | 4 | 3 | 4 | 5 | 5 | 5 | 3 | 4 | 4 | 4 | 4 | 3 | 4 | 3 | 4 | 5 | 5 | 5 | 3 | 4 | 4 | 4 | 5.7 | 5.7 | 5.7 | 5.7 | 5.7 | 5.7 | 5.7 | 5.7 | 5.7 | 5.7 | 5.7 | 5.7 | 23 | 17 | 23 | 17 | 23 | 29 | 29 | 29 | 17 | 23 | 23 | 23 | 23 | 17 | 23 | 17 | 23 | 29 | 29 | 29 | 17 | 23 | 23 | 23 | 1.808 | 1.317 | 1.509 | 1.068 | 1.719 | 2.015 | 2.226 | 2.166 | 1.202 | 1.521 | 1.667 | 1.782 | 48 | 48 | 276 | 276 | 20 | 2020 | petroleum | TRUE
4142 | N | . | Flambeau Hydroelectric Station | Dairyland Power Coop | 4716 | WI | ENC | MRO |  | 22 | 1 | Electric Utility | HY | WAT | HYC | MISO | A |  | 0 | 0 | 0 | 0 | 0 | 0 | 0 | 0 | 0 | 0 | 0 | 0 | 0 | 0 | 0 | 0 | 0 | 0 | 0 | 0 | 0 | 0 | 0 | 0 | 0 | 0 | 0 | 0 | 0 | 0 | 0 | 0 | 0 | 0 | 0 | 0 | 70137 | 62187 | 68792 | 66640 | 70166 | 68477 | 68002 | 64156 | 67790 | 67613 | 71339 | 76405 | 70137 | 62187 | 68792 | 66640 | 70166 | 68477 | 68002 | 64156 | 67790 | 67613 | 71339 | 76405 | 8000.147 | 7093.249 | 7846.711 | 7601.216 | 8003.41 | 7810.801 | 7756.609 | 7317.851 | 7732.451 | 7712.211 | 8137.258 | 8715.086 | 0 | 0 | 821704 | 821704 | 93727 | 2020 | hydro | TRUE
4143 | N | . | Genoa | Dairyland Power Coop | 4716 | WI | ENC | MRO |  | 22 | 1 | Electric Utility | ST | BIT | COL | MISO | M | short tons | 0 | 0 | 0 | 0 | 0 | 0 | 0 | 0 | 0 | 0 | 0 | 0 | 0 | 0 | 0 | 0 | 0 | 0 | 0 | 0 | 0 | 0 | 0 | 0 | 0 | 0 | 0 | 0 | 0 | 0 | 0 | 0 | 0 | 0 | 0 | 0 | 0 | 0 | 0 | 0 | 0 | 0 | 0 | 0 | 0 | 0 | 0 | 0 | 0 | 0 | 0 | 0 | 0 | 0 | 0 | 0 | 0 | 0 | 0 | 0 | 0 | 0 | 0 | 0 | 0 | 0 | 0 | 0 | 0 | 0 | 0 | 0 | 0 | 0 | 0 | 0 | 0 | 2020 | hard coal | TRUE
4143 | N | . | Genoa | Dairyland Power Coop | 4716 | WI | ENC | MRO |  | 22 | 1 | Electric Utility | ST | DFO | DFO | MISO | M | barrels | 0 | 31 | 526 | 330 | 961 | 0 | 0 | 589 | 166 | 922 | 0 | 0 | 0 | 31 | 526 | 330 | 961 | 0 | 0 | 589 | 166 | 922 | 0 | 0 | 0 | 5.88 | 5.88 | 5.88 | 5.88 | 0 | 0 | 5.88 | 5.88 | 5.88 | 0 | 0 | 0 | 182 | 3093 | 1940 | 5651 | 0 | 0 | 3463 | 976 | 5421 | 0 | 0 | 0 | 182 | 3093 | 1940 | 5651 | 0 | 0 | 3463 | 976 | 5421 | 0 | 0 | 0 | 16.609 | 262.824 | -1066 | 185.784 | 0 | 0 | 310.346 | 19.149 | 489.207 | 0 | 0 | 3525 | 3525 | 20726 | 20726 | 217.919 | 2020 | petroleum | TRUE
4143 | N | . | Genoa | Dairyland Power Coop | 4716 | WI | ENC | MRO |  | 22 | 1 | Electric Utility | ST | SUB | COL | MISO | M | short tons | 72708 | 68600 | 13928 | 0 | 1478 | 74342 | 78171 | 74635 | 977 | 69471 | 74827 | 84563 | 72708 | 68600 | 13928 | 0 | 1478 | 74342 | 78171 | 74635 | 977 | 69471 | 74827 | 84563 | 16.938 | 17.005 | 17.107 | 0 | 17.27 | 17.208 | 17.325 | 17.273 | 17.314 | 16.581 | 16.694 | 16.768 | 1231528 | 1166543 | 238266 | 0 | 25525 | 1279277 | 1354313 | 1289170 | 16916 | 1151899 | 1249162 | 1417952 | 1231528 | 1166543 | 238266 | 0 | 25525 | 1279277 | 1354313 | 1289170 | 16916 | 1151899 | 1249162 | 1417952 | 113517 | 106295.39 | 20247.176 | 0 | 839.216 | 112527 | 119518 | 115521.65 | 331.851 | 103943.79 | 113612 | 129036 | 613700 | 613700 | 10420551 | 10420551 | 935389.08 | 2020 | hard coal | TRUE
4147 | N | . | Stiles | Oconto Electric Cooperative | 13964 | WI | ENC | MRO |  | 22 | 1 | Electric Utility | HY | WAT | HYC | MISO | A |  | 0 | 0 | 0 | 0 | 0 | 0 | 0 | 0 | 0 | 0 | 0 | 0 | 0 | 0 | 0 | 0 | 0 | 0 | 0 | 0 | 0 | 0 | 0 | 0 | 0 | 0 | 0 | 0 | 0 | 0 | 0 | 0 | 0 | 0 | 0 | 0 | 6208 | 5504 | 6089 | 5898 | 6211 | 6061 | 6019 | 5679 | 6000 | 5985 | 6314 | 6763 | 6208 | 5504 | 6089 | 5898 | 6211 | 6061 | 6019 | 5679 | 6000 | 5985 | 6314 | 6763 | 708.112 | 627.84 | 694.531 | 672.802 | 708.401 | 691.353 | 686.556 | 647.72 | 684.418 | 682.626 | 720.248 | 771.393 | 0 | 0 | 72731 | 72731 | 8296 | 2020 | hydro | TRUE
4148 | N | . | Washington Island | Washington Island El Coop, Inc | 20153 | WI | ENC | RFC |  | 22 | 1 | Electric Utility | IC | DFO | DFO | MISO | A | barrels | 3 | 1 | 2 | 1 | 2 | 2 | 2 | 2 | 1 | 2 | 2 | 2 | 3 | 1 | 2 | 1 | 2 | 2 | 2 | 2 | 1 | 2 | 2 | 2 | 5.96 | 5.96 | 5.96 | 5.96 | 5.96 | 5.96 | 5.96 | 5.96 | 5.96 | 5.96 | 5.96 | 5.96 | 18 | 6 | 12 | 6 | 12 | 12 | 12 | 12 | 6 | 12 | 12 | 12 | 18 | 6 | 12 | 6 | 12 | 12 | 12 | 12 | 6 | 12 | 12 | 12 | 0.814 | 0.593 | 0.679 | 0.48 | 0.773 | 0.907 | 1.001 | 0.975 | 0.541 | 0.685 | 0.75 | 0.802 | 22 | 22 | 132 | 132 | 9 | 2020 | petroleum | TRUE
4158 | N | . | Dave Johnston | PacifiCorp | 14354 | WY | MTN | WECC |  | 22 | 1 | Electric Utility | ST | DFO | DFO | PACE | M | barrels | 1998 | 628 | 1928 | 1259 | 855 | 1436 | 1509 | 919 | 2464 | 2274 | 957 | 1719 | 1998 | 628 | 1928 | 1259 | 855 | 1436 | 1509 | 919 | 2464 | 2274 | 957 | 1719 | 5.88 | 5.88 | 5.88 | 5.88 | 5.88 | 5.88 | 5.88 | 5.88 | 5.88 | 5.88 | 5.88 | 5.88 | 11748 | 3693 | 11337 | 7403 | 5027 | 8444 | 8873 | 5404 | 14488 | 13371 | 5627 | 10108 | 11748 | 3693 | 11337 | 7403 | 5027 | 8444 | 8873 | 5404 | 14488 | 13371 | 5627 | 10108 | 1031.24 | 324.296 | 1015.677 | 670.96 | 449.176 | 742.034 | 805.976 | 489.041 | 1288.503 | 1157.082 | 512.178 | 897.814 | 17946 | 17946 | 105523 | 105523 | 9383.977 | 2020 | petroleum | TRUE
4158 | N | . | Dave Johnston | PacifiCorp | 14354 | WY | MTN | WECC |  | 22 | 1 | Electric Utility | ST | RC | COL | PACE | M | short tons | 235313 | 247488 | 266630 | 249877 | 231135 | 225233 | 260975 | 264926 | 198884 | 219331 | 265626 | 232150 | 235313 | 247488 | 266630 | 249877 | 231135 | 225233 | 260975 | 264926 | 198884 | 219331 | 265626 | 232150 | 16.737 | 16.62 | 16.725 | 16.717 | 16.54 | 16.514 | 16.62 | 17.011 | 16.618 | 16.966 | 16.682 | 16.566 | 3938434 | 4113251 | 4459387 | 4177194 | 3822973 | 3719498 | 4337405 | 4506656 | 3305054 | 3721170 | 4431173 | 3845797 | 3938434 | 4113251 | 4459387 | 4177194 | 3822973 | 3719498 | 4337405 | 4506656 | 3305054 | 3721170 | 4431173 | 3845797 | 345708.76 | 361234.7 | 399527.32 | 378598.04 | 341565.82 | 326870.97 | 393990.02 | 407855.96 | 293931.5 | 322014.92 | 403320.82 | 341601.19 | 2897568 | 2897568 | 48377992 | 48377992 | 4316220 | 2020 | hard coal | TRUE
4158 | N | . | Dave Johnston | PacifiCorp | 14354 | WY | MTN | WECC |  | 22 | 1 | Electric Utility | ST | SUB | COL | PACE | M | short tons | 0 | 0 | 0 | 0 | 0 | 0 | 0 | 0 | 0 | 0 | 0 | 0 | 0 | 0 | 0 | 0 | 0 | 0 | 0 | 0 | 0 | 0 | 0 | 0 | 0 | 0 | 0 | 0 | 0 | 0 | 0 | 0 | 0 | 0 | 0 | 0 | 0 | 0 | 0 | 0 | 0 | 0 | 0 | 0 | 0 | 0 | 0 | 0 | 0 | 0 | 0 | 0 | 0 | 0 | 0 | 0 | 0 | 0 | 0 | 0 | 0 | 0 | 0 | 0 | 0 | 0 | 0 | 0 | 0 | 0 | 0 | 0 | 0 | 0 | 0 | 0 | 0 | 2020 | hard coal | TRUE
4162 | N | . | Naughton | PacifiCorp | 14354 | WY | MTN | WECC |  | 22 | 1 | Electric Utility | ST | NG | NG | PACE | M | mcf | 4346 | 12629 | 15623 | 19336 | 35819 | 32499 | 345617 | 985176 | 303656 | 229483 | 144418 | 1467 | 4346 | 12629 | 15623 | 19336 | 35819 | 32499 | 345617 | 985176 | 303656 | 229483 | 144418 | 1467 | 1.061 | 1.06 | 1.063 | 1.068 | 1.061 | 1.044 | 1.039 | 1.044 | 1.042 | 0.952 | 1.056 | 1.065 | 4611 | 13387 | 16607 | 20651 | 38004 | 33929 | 359096 | 1028524 | 316410 | 218468 | 152505 | 1562 | 4611 | 13387 | 16607 | 20651 | 38004 | 33929 | 359096 | 1028524 | 316410 | 218468 | 152505 | 1562 | 417.766 | 1203.02 | 1504.096 | 1870.849 | 3362.255 | 3066.584 | 32682.653 | 91250.164 | 27858.992 | 20198.672 | 14044.515 | 146.762 | 2130069 | 2130069 | 2203754 | 2203754 | 197606.33 | 2020 | natural gas peaker | TRUE
4162 | N | . | Naughton | PacifiCorp | 14354 | WY | MTN | WECC |  | 22 | 1 | Electric Utility | ST | SUB | COL | PACE | M | short tons | 130977 | 117409 | 122177 | 98393 | 81436 | 106457 | 129772 | 107583 | 74860 | 135316 | 128863 | 134855 | 130977 | 117409 | 122177 | 98393 | 81436 | 106457 | 129772 | 107583 | 74860 | 135316 | 128863 | 134855 | 19.597 | 20.033 | 19.936 | 19.776 | 19.78 | 19.626 | 19.493 | 19.777 | 19.925 | 19.876 | 20.01 | 19.958 | 2566756 | 2352054 | 2435721 | 1945820 | 1610804 | 2089325 | 2529646 | 2127669 | 1491586 | 2689541 | 2578549 | 2691436 | 2566756 | 2352054 | 2435721 | 1945820 | 1610804 | 2089325 | 2529646 | 2127669 | 1491586 | 2689541 | 2578549 | 2691436 | 232548.23 | 211370.98 | 220599.9 | 176280.15 | 142509.75 | 188838.42 | 230232.35 | 188765.84 | 131330.01 | 248664.33 | 237463.49 | 252823.24 | 1368098 | 1368098 | 27108907 | 27108907 | 2461426.7 | 2020 | hard coal | TRUE
4176 | N | . | Fremont Canyon | U S Bureau of Reclamation | 2518 | WY | MTN | WECC |  | 22 | 1 | Electric Utility | HY | WAT | HYC | WAUW | A |  | 0 | 0 | 0 | 0 | 0 | 0 | 0 | 0 | 0 | 0 | 0 | 0 | 0 | 0 | 0 | 0 | 0 | 0 | 0 | 0 | 0 | 0 | 0 | 0 | 0 | 0 | 0 | 0 | 0 | 0 | 0 | 0 | 0 | 0 | 0 | 0 | 146594 | 154400 | 160633 | 180714 | 205564 | 200236 | 202886 | 204263 | 148373 | 162322 | 158227 | 146939 | 146594 | 154400 | 160633 | 180714 | 205564 | 200236 | 202886 | 204263 | 148373 | 162322 | 158227 | 146939 | 16721.121 | 17611.498 | 18322.481 | 20612.989 | 23447.483 | 22839.701 | 23142.057 | 23299.084 | 16924.046 | 18515.102 | 18047.985 | 16760.453 | 0 | 0 | 2071151 | 2071151 | 236244 | 2020 | hydro | TRUE
4177 | N | . | Glendo | U S Bureau of Reclamation | 2518 | WY | MTN | WECC |  | 22 | 1 | Electric Utility | HY | WAT | HYC | WAUW | A |  | 0 | 0 | 0 | 0 | 0 | 0 | 0 | 0 | 0 | 0 | 0 | 0 | 0 | 0 | 0 | 0 | 0 | 0 | 0 | 0 | 0 | 0 | 0 | 0 | 0 | 0 | 0 | 0 | 0 | 0 | 0 | 0 | 0 | 0 | 0 | 0 | 66165 | 69688 | 72501 | 81565 | 92781 | 90376 | 91572 | 92194 | 66968 | 73263 | 71415 | 66320 | 66165 | 69688 | 72501 | 81565 | 92781 | 90376 | 91572 | 92194 | 66968 | 73263 | 71415 | 66320 | 7547.028 | 7948.895 | 8269.795 | 9303.609 | 10582.949 | 10308.629 | 10445.096 | 10515.969 | 7638.616 | 8356.734 | 8145.902 | 7564.778 | 0 | 0 | 934808 | 934808 | 106628 | 2020 | hydro | TRUE
4178 | N | . | Guernsey | U S Bureau of Reclamation | 2518 | WY | MTN | WECC |  | 22 | 1 | Electric Utility | HY | WAT | HYC | WAUW | A |  | 0 | 0 | 0 | 0 | 0 | 0 | 0 | 0 | 0 | 0 | 0 | 0 | 0 | 0 | 0 | 0 | 0 | 0 | 0 | 0 | 0 | 0 | 0 | 0 | 0 | 0 | 0 | 0 | 0 | 0 | 0 | 0 | 0 | 0 | 0 | 0 | 12765 | 13445 | 13988 | 15736 | 17900 | 17436 | 17667 | 17787 | 12920 | 14135 | 13778 | 12795 | 12765 | 13445 | 13988 | 15736 | 17900 | 17436 | 17667 | 17787 | 12920 | 14135 | 13778 | 12795 | 1456.065 | 1533.6 | 1595.512 | 1794.968 | 2041.794 | 1988.869 | 2015.198 | 2028.872 | 1473.737 | 1612.285 | 1571.609 | 1459.491 | 0 | 0 | 180352 | 180352 | 20572 | 2020 | hydro | TRUE
4180 | N | . | Kortes | U S Bureau of Reclamation | 2518 | WY | MTN | WECC |  | 22 | 1 | Electric Utility | HY | WAT | HYC | WAUW | A |  | 0 | 0 | 0 | 0 | 0 | 0 | 0 | 0 | 0 | 0 | 0 | 0 | 0 | 0 | 0 | 0 | 0 | 0 | 0 | 0 | 0 | 0 | 0 | 0 | 0 | 0 | 0 | 0 | 0 | 0 | 0 | 0 | 0 | 0 | 0 | 0 | 97703 | 102906 | 107060 | 120444 | 137006 | 133455 | 135222 | 136139 | 98889 | 108186 | 105456 | 97933 | 97703 | 102906 | 107060 | 120444 | 137006 | 133455 | 135222 | 136139 | 98889 | 108186 | 105456 | 97933 | 11144.444 | 11737.868 | 12211.73 | 13738.328 | 15627.487 | 15222.407 | 15423.923 | 15528.58 | 11279.688 | 12340.109 | 12028.781 | 11170.655 | 0 | 0 | 1380399 | 1380399 | 157454 | 2020 | hydro | TRUE
4182 | N | . | Seminoe | U S Bureau of Reclamation | 2518 | WY | MTN | WECC |  | 22 | 1 | Electric Utility | HY | WAT | HYC | WAUW | A |  | 0 | 0 | 0 | 0 | 0 | 0 | 0 | 0 | 0 | 0 | 0 | 0 | 0 | 0 | 0 | 0 | 0 | 0 | 0 | 0 | 0 | 0 | 0 | 0 | 0 | 0 | 0 | 0 | 0 | 0 | 0 | 0 | 0 | 0 | 0 | 0 | 84175 | 88658 | 92237 | 103767 | 118036 | 114977 | 116499 | 117289 | 85197 | 93206 | 90855 | 84373 | 84175 | 88658 | 92237 | 103767 | 118036 | 114977 | 116499 | 117289 | 85197 | 93206 | 90855 | 84373 | 9601.39 | 10112.648 | 10520.9 | 11836.126 | 13463.713 | 13114.72 | 13288.335 | 13378.501 | 9717.909 | 10631.504 | 10363.282 | 9623.972 | 0 | 0 | 1189269 | 1189269 | 135653 | 2020 | hydro | TRUE
4183 | N | . | Shoshone (WY) | U S Bureau of Reclamation | 2518 | WY | MTN | WECC |  | 22 | 1 | Electric Utility | HY | WAT | HYC | WAUW | A |  | 0 | 0 | 0 | 0 | 0 | 0 | 0 | 0 | 0 | 0 | 0 | 0 | 0 | 0 | 0 | 0 | 0 | 0 | 0 | 0 | 0 | 0 | 0 | 0 | 0 | 0 | 0 | 0 | 0 | 0 | 0 | 0 | 0 | 0 | 0 | 0 | 11719 | 12343 | 12841 | 14446 | 16432 | 16007 | 16218 | 16328 | 11861 | 12976 | 12648 | 11746 | 11719 | 12343 | 12841 | 14446 | 16432 | 16007 | 16218 | 16328 | 11861 | 12976 | 12648 | 11746 | 1336.663 | 1407.837 | 1464.672 | 1647.772 | 1874.358 | 1825.772 | 1849.942 | 1862.495 | 1352.883 | 1480.07 | 1442.73 | 1339.806 | 0 | 0 | 165565 | 165565 | 18885 | 2020 | hydro | TRUE
4185 | N | . | Fontenelle | U S Bureau of Reclamation | 2518 | WY | MTN | WECC |  | 22 | 1 | Electric Utility | HY | WAT | HYC | WAUW | A |  | 0 | 0 | 0 | 0 | 0 | 0 | 0 | 0 | 0 | 0 | 0 | 0 | 0 | 0 | 0 | 0 | 0 | 0 | 0 | 0 | 0 | 0 | 0 | 0 | 0 | 0 | 0 | 0 | 0 | 0 | 0 | 0 | 0 | 0 | 0 | 0 | 40210 | 42351 | 44061 | 49569 | 56386 | 54924 | 55651 | 56029 | 40698 | 44524 | 43401 | 40305 | 40210 | 42351 | 44061 | 49569 | 56386 | 54924 | 55651 | 56029 | 40698 | 44524 | 43401 | 40305 | 4586.552 | 4830.779 | 5025.8 | 5654.079 | 6431.572 | 6264.86 | 6347.795 | 6390.867 | 4642.214 | 5078.635 | 4950.507 | 4597.34 | 0 | 0 | 568109 | 568109 | 64801 | 2020 | hydro | TRUE
4195 | N | . | Powerlane Plant | City of Greenville - (TX) | 7634 | TX | WSC | TRE |  | 22 | 1 | Electric Utility | IC | NG | NG | ERCO | A | mcf | 17318 | 16477 | 16056 | 14296 | 17115 | 20244 | 24629 | 23838 | 19671 | 17011 | 13324 | 14643 | 17318 | 16477 | 16056 | 14296 | 17115 | 20244 | 24629 | 23838 | 19671 | 17011 | 13324 | 14643 | 1.02 | 1.02 | 1.02 | 1.02 | 1.02 | 1.02 | 1.02 | 1.02 | 1.02 | 1.02 | 1.02 | 1.02 | 17664 | 16807 | 16377 | 14582 | 17457 | 20649 | 25122 | 24315 | 20064 | 17351 | 13590 | 14936 | 17664 | 16807 | 16377 | 14582 | 17457 | 20649 | 25122 | 24315 | 20064 | 17351 | 13590 | 14936 | 2041.98 | 1942.773 | 1893.156 | 1685.672 | 2018.057 | 2386.904 | 2904.042 | 2810.732 | 2319.362 | 2005.704 | 1571.021 | 1726.597 | 214622 | 214622 | 218914 | 218914 | 25306 | 2020 | natural gas peaker | TRUE
4195 | N | . | Powerlane Plant | City of Greenville - (TX) | 7634 | TX | WSC | TRE |  | 22 | 1 | Electric Utility | ST | DFO | DFO | ERCO | AM | barrels | 0 | 0 | 0 | 0 | 0 | 0 | 0 | 0 | 0 | 0 | 0 | 0 | 0 | 0 | 0 | 0 | 0 | 0 | 0 | 0 | 0 | 0 | 0 | 0 | 0 | 0 | 0 | 0 | 0 | 0 | 0 | 0 | 0 | 0 | 0 | 0 | 0 | 0 | 0 | 0 | 0 | 0 | 0 | 0 | 0 | 0 | 0 | 0 | 0 | 0 | 0 | 0 | 0 | 0 | 0 | 0 | 0 | 0 | 0 | 0 | 0 | 0 | 0 | 0 | 0 | 0 | 0 | 0 | 0 | 0 | 0 | 0 | 0 | 0 | 0 | 0 | 0 | 2020 | petroleum | TRUE
4195 | N | . | Powerlane Plant | City of Greenville - (TX) | 7634 | TX | WSC | TRE |  | 22 | 1 | Electric Utility | ST | NG | NG | ERCO | AM | mcf | 2371 | 0 | 0 | 0 | 0 | 14763 | 20843 | 69667 | 11859 | 16360 | 5829 | 0 | 2371 | 0 | 0 | 0 | 0 | 14763 | 20843 | 69667 | 11859 | 16360 | 5829 | 0 | 1.01 | 0 | 0 | 0 | 0 | 1 | 1.02 | 1.03 | 1.09 | 1.03 | 1 | 0 | 2395 | 0 | 0 | 0 | 0 | 14763 | 21260 | 71757 | 12926 | 16851 | 5829 | 0 | 2395 | 0 | 0 | 0 | 0 | 14763 | 21260 | 71757 | 12926 | 16851 | 5829 | 0 | -113 | -198 | -168 | -142 | -156 | 298 | 1238 | 4711 | 396 | 1024 | 296 | 0 | 141692 | 141692 | 145781 | 145781 | 7186 | 2020 | natural gas peaker | TRUE
4201 | N | . | Combined Locks | City of Kaukauna | 10056 | WI | ENC | MRO |  | 22 | 1 | Electric Utility | HY | WAT | HYC | MISO | A |  | 0 | 0 | 0 | 0 | 0 | 0 | 0 | 0 | 0 | 0 | 0 | 0 | 0 | 0 | 0 | 0 | 0 | 0 | 0 | 0 | 0 | 0 | 0 | 0 | 0 | 0 | 0 | 0 | 0 | 0 | 0 | 0 | 0 | 0 | 0 | 0 | 35980 | 31902 | 35290 | 34186 | 35995 | 35129 | 34885 | 32912 | 34777 | 34685 | 36597 | 39196 | 35980 | 31902 | 35290 | 34186 | 35995 | 35129 | 34885 | 32912 | 34777 | 34685 | 36597 | 39196 | 4104.077 | 3638.841 | 4025.367 | 3899.428 | 4105.754 | 4006.945 | 3979.145 | 3754.062 | 3966.752 | 3956.368 | 4174.417 | 4470.844 | 0 | 0 | 421534 | 421534 | 48082 | 2020 | hydro | TRUE
4204 | N | . | Island Park | Fall River Rural Elec Coop Inc | 6169 | ID | MTN | WECC |  | 22 | 1 | Electric Utility | HY | WAT | HYC | BPAT | A |  | 0 | 0 | 0 | 0 | 0 | 0 | 0 | 0 | 0 | 0 | 0 | 0 | 0 | 0 | 0 | 0 | 0 | 0 | 0 | 0 | 0 | 0 | 0 | 0 | 0 | 0 | 0 | 0 | 0 | 0 | 0 | 0 | 0 | 0 | 0 | 0 | 11702 | 12326 | 12823 | 14426 | 16410 | 15985 | 16196 | 16306 | 11844 | 12958 | 12631 | 11730 | 11702 | 12326 | 12823 | 14426 | 16410 | 15985 | 16196 | 16306 | 11844 | 12958 | 12631 | 11730 | 1334.823 | 1405.899 | 1462.656 | 1645.504 | 1871.777 | 1823.259 | 1847.395 | 1859.93 | 1351.021 | 1478.032 | 1440.743 | 1337.961 | 0 | 0 | 165337 | 165337 | 18859 | 2020 | hydro | TRUE
4213 | N | . | PHP 1 | Portland City of | 25835 | OR | PACC | WECC |  | 22 | 1 | Electric Utility | HY | WAT | HYC | PGE | A |  | 0 | 0 | 0 | 0 | 0 | 0 | 0 | 0 | 0 | 0 | 0 | 0 | 0 | 0 | 0 | 0 | 0 | 0 | 0 | 0 | 0 | 0 | 0 | 0 | 0 | 0 | 0 | 0 | 0 | 0 | 0 | 0 | 0 | 0 | 0 | 0 | 39241 | 42498 | 34104 | 30328 | 52005 | 52222 | 47878 | 38500 | 29257 | 28815 | 34768 | 35666 | 39241 | 42498 | 34104 | 30328 | 52005 | 52222 | 47878 | 38500 | 29257 | 28815 | 34768 | 35666 | 4476.016 | 4847.509 | 3890.055 | 3459.343 | 5931.912 | 5956.643 | 5461.144 | 4391.517 | 3337.143 | 3286.737 | 3965.808 | 4068.173 | 0 | 0 | 465282 | 465282 | 53072 | 2020 | hydro | TRUE
4214 | N | . | PHP 2 | Portland City of | 25835 | OR | PACC | WECC |  | 22 | 1 | Electric Utility | HY | WAT | HYC | PGE | A |  | 0 | 0 | 0 | 0 | 0 | 0 | 0 | 0 | 0 | 0 | 0 | 0 | 0 | 0 | 0 | 0 | 0 | 0 | 0 | 0 | 0 | 0 | 0 | 0 | 0 | 0 | 0 | 0 | 0 | 0 | 0 | 0 | 0 | 0 | 0 | 0 | 26001 | 28159 | 22597 | 20095 | 34458 | 34602 | 31723 | 25510 | 19385 | 19092 | 23037 | 23632 | 26001 | 28159 | 22597 | 20095 | 34458 | 34602 | 31723 | 25510 | 19385 | 19092 | 23037 | 23632 | 2965.765 | 3211.913 | 2577.513 | 2292.127 | 3930.428 | 3946.815 | 3618.502 | 2909.777 | 2211.159 | 2177.761 | 2627.707 | 2695.533 | 0 | 0 | 308291 | 308291 | 35165 | 2020 | hydro | TRUE
4251 | N | . | Logan City | City of Logan - (UT) | 11135 | UT | MTN | WECC |  | 22 | 1 | Electric Utility | GT | NG | NG | PACE | A | mcf | 1735 | 1660 | 1152 | 878 | 1154 | 1471 | 2017 | 2267 | 1971 | 1626 | 1286 | 1843 | 1735 | 1660 | 1152 | 878 | 1154 | 1471 | 2017 | 2267 | 1971 | 1626 | 1286 | 1843 | 1.055 | 1.055 | 1.055 | 1.055 | 1.055 | 1.055 | 1.055 | 1.055 | 1.055 | 1.055 | 1.055 | 1.055 | 1830 | 1751 | 1215 | 926 | 1217 | 1552 | 2128 | 2392 | 2079 | 1715 | 1357 | 1944 | 1830 | 1751 | 1215 | 926 | 1217 | 1552 | 2128 | 2392 | 2079 | 1715 | 1357 | 1944 | 107.279 | 102.664 | 71.264 | 54.325 | 71.412 | 90.974 | 124.771 | 140.227 | 121.922 | 100.602 | 79.542 | 114.018 | 19060 | 19060 | 20106 | 20106 | 1179 | 2020 | natural gas peaker | TRUE
4256 | N | . | Walnut | Turlock Irrigation District | 19281 | CA | PACC | WECC |  | 22 | 1 | Electric Utility | GT | DFO | DFO | TIDC | A | barrels | 23 | 22 | 21 | 17 | 25 | 21 | 30 | 28 | 25 | 27 | 26 | 21 | 23 | 22 | 21 | 17 | 25 | 21 | 30 | 28 | 25 | 27 | 26 | 21 | 5.783 | 5.783 | 5.783 | 5.783 | 5.783 | 5.783 | 5.783 | 5.783 | 5.783 | 5.783 | 5.783 | 5.783 | 133 | 127 | 121 | 98 | 145 | 121 | 173 | 162 | 145 | 156 | 150 | 121 | 133 | 127 | 121 | 98 | 145 | 121 | 173 | 162 | 145 | 156 | 150 | 121 | -0.271 | -0.263 | -0.255 | -0.202 | -0.294 | -0.254 | -0.355 | -0.34 | -0.294 | -0.319 | -0.315 | -0.255 | 286 | 286 | 1652 | 1652 | -3.417 | 2020 | petroleum | TRUE
4256 | N | . | Walnut | Turlock Irrigation District | 19281 | CA | PACC | WECC |  | 22 | 1 | Electric Utility | GT | NG | NG | TIDC | A | mcf | 619 | 546 | 607 | 429 | 403 | 567 | 794 | 987 | 859 | 893 | 713 | 790 | 619 | 546 | 607 | 429 | 403 | 567 | 794 | 987 | 859 | 893 | 713 | 790 | 1.037 | 1.037 | 1.037 | 1.037 | 1.037 | 1.037 | 1.037 | 1.037 | 1.037 | 1.037 | 1.037 | 1.037 | 642 | 566 | 629 | 445 | 418 | 588 | 823 | 1024 | 891 | 926 | 739 | 819 | 642 | 566 | 629 | 445 | 418 | 588 | 823 | 1024 | 891 | 926 | 739 | 819 | -1.328 | -1.171 | -1.299 | -0.919 | -0.864 | -1.215 | -1.7 | -2.114 | -1.841 | -1.912 | -1.527 | -1.693 | 8207 | 8207 | 8510 | 8510 | -17.583 | 2020 | natural gas peaker | TRUE
4257 | N | . | Easton 2 | Easton Utilities Comm | 5625 | MD | SAT | RFC |  | 22 | 1 | Electric Utility | GT | DFO | DFO | PJM | M | barrels | 0 | 63 | 0 | 0 | 0 | 61 | 0 | 23 | 301 | 29 | 30 | 34 | 0 | 63 | 0 | 0 | 0 | 61 | 0 | 23 | 301 | 29 | 30 | 34 | 0 | 5.821 | 0 | 0 | 0 | 5.821 | 0 | 5.821 | 5.821 | 5.821 | 5.821 | 5.821 | 0 | 367 | 0 | 0 | 0 | 355 | 0 | 134 | 1752 | 169 | 175 | 198 | 0 | 367 | 0 | 0 | 0 | 355 | 0 | 134 | 1752 | 169 | 175 | 198 | 0 | 13 | 0 | 0 | 0 | 14 | 0 | -3 | 120 | 2 | -1 | -2 | 541 | 541 | 3150 | 3150 | 143 | 2020 | petroleum | TRUE
4257 | N | . | Easton 2 | Easton Utilities Comm | 5625 | MD | SAT | RFC |  | 22 | 1 | Electric Utility | GT | NG | NG | PJM | M | mcf | 0 | 0 | 0 | 0 | 0 | 0 | 0 | 0 | 0 | 0 | 0 | 0 | 0 | 0 | 0 | 0 | 0 | 0 | 0 | 0 | 0 | 0 | 0 | 0 | 0 | 0 | 0 | 0 | 0 | 0 | 0 | 0 | 0 | 0 | 0 | 0 | 0 | 0 | 0 | 0 | 0 | 0 | 0 | 0 | 0 | 0 | 0 | 0 | 0 | 0 | 0 | 0 | 0 | 0 | 0 | 0 | 0 | 0 | 0 | 0 | 0 | 0 | 0 | 0 | 0 | 0 | 0 | 0 | 0 | 0 | 0 | 0 | 0 | 0 | 0 | 0 | 0 | 2020 | natural gas peaker | TRUE
4257 | N | . | Easton 2 | Easton Utilities Comm | 5625 | MD | SAT | RFC |  | 22 | 1 | Electric Utility | IC | DFO | DFO | PJM | M | barrels | 126 | 173 | 7 | 14 | 0 | 46 | 55 | 8 | 704 | 16 | 60 | 47 | 126 | 173 | 7 | 14 | 0 | 46 | 55 | 8 | 704 | 16 | 60 | 47 | 5.821 | 5.821 | 5.821 | 5.821 | 0 | 5.821 | 5.821 | 5.821 | 5.821 | 5.821 | 5.821 | 5.821 | 733 | 1007 | 41 | 81 | 0 | 268 | 320 | 47 | 4098 | 93 | 349 | 274 | 733 | 1007 | 41 | 81 | 0 | 268 | 320 | 47 | 4098 | 93 | 349 | 274 | -98 | -36 | -131 | -122 | 0 | -72 | -87 | -115 | 314 | -85 | -95 | -124 | 1256 | 1256 | 7311 | 7311 | -651 | 2020 | petroleum | TRUE
4257 | N | . | Easton 2 | Easton Utilities Comm | 5625 | MD | SAT | RFC |  | 22 | 1 | Electric Utility | IC | RFO | RFO | PJM | M | barrels | 0 | 0 | 0 | 0 | 0 | 0 | 0 | 0 | 0 | 0 | 0 | 0 | 0 | 0 | 0 | 0 | 0 | 0 | 0 | 0 | 0 | 0 | 0 | 0 | 0 | 0 | 0 | 0 | 0 | 0 | 0 | 0 | 0 | 0 | 0 | 0 | 0 | 0 | 0 | 0 | 0 | 0 | 0 | 0 | 0 | 0 | 0 | 0 | 0 | 0 | 0 | 0 | 0 | 0 | 0 | 0 | 0 | 0 | 0 | 0 | 0 | 0 | 0 | 0 | 0 | 0 | 0 | 0 | 0 | 0 | 0 | 0 | 0 | 0 | 0 | 0 | 0 | 2020 | petroleum | TRUE
4258 | N | . | Greenup Hydro | City of Hamilton - (OH) | 7977 | OH | ENC | RFC |  | 22 | 1 | Electric Utility | HY | WAT | HYC | PJM | A |  | 0 | 0 | 0 | 0 | 0 | 0 | 0 | 0 | 0 | 0 | 0 | 0 | 0 | 0 | 0 | 0 | 0 | 0 | 0 | 0 | 0 | 0 | 0 | 0 | 0 | 0 | 0 | 0 | 0 | 0 | 0 | 0 | 0 | 0 | 0 | 0 | 161291 | 156201 | 168890 | 169812 | 188287 | 165858 | 178332 | 159079 | 170057 | 167968 | 166749 | 186986 | 161291 | 156201 | 168890 | 169812 | 188287 | 165858 | 178332 | 159079 | 170057 | 167968 | 166749 | 186986 | 18397.493 | 17816.912 | 19264.274 | 19369.409 | 21476.786 | 18918.496 | 20341.325 | 18145.168 | 19397.445 | 19159.138 | 19020.126 | 21328.428 | 0 | 0 | 2039510 | 2039510 | 232635 | 2020 | hydro | TRUE
4263 | N | . | Echo Dam | City of Bountiful | 2010 | UT | MTN | WECC |  | 22 | 1 | Electric Utility | HY | WAT | HYC | PACE | A |  | 0 | 0 | 0 | 0 | 0 | 0 | 0 | 0 | 0 | 0 | 0 | 0 | 0 | 0 | 0 | 0 | 0 | 0 | 0 | 0 | 0 | 0 | 0 | 0 | 0 | 0 | 0 | 0 | 0 | 0 | 0 | 0 | 0 | 0 | 0 | 0 | 4164 | 4385 | 4562 | 5133 | 5839 | 5687 | 5763 | 5802 | 4214 | 4610 | 4494 | 4173 | 4164 | 4385 | 4562 | 5133 | 5839 | 5687 | 5763 | 5802 | 4214 | 4610 | 4494 | 4173 | 474.929 | 500.217 | 520.41 | 585.467 | 665.975 | 648.712 | 657.3 | 661.76 | 480.691 | 525.881 | 512.614 | 476.044 | 0 | 0 | 58826 | 58826 | 6710 | 2020 | hydro | TRUE
4266 | N | . | Spencer | City of Garland - (TX) | 6958 | TX | WSC | TRE |  | 22 | 1 | Electric Utility | ST | DFO | DFO | ERCO | A | barrels | 0 | 0 | 0 | 0 | 0 | 0 | 0 | 0 | 0 | 0 | 0 | 0 | 0 | 0 | 0 | 0 | 0 | 0 | 0 | 0 | 0 | 0 | 0 | 0 | 0 | 0 | 0 | 0 | 0 | 0 | 0 | 0 | 0 | 0 | 0 | 0 | 0 | 0 | 0 | 0 | 0 | 0 | 0 | 0 | 0 | 0 | 0 | 0 | 0 | 0 | 0 | 0 | 0 | 0 | 0 | 0 | 0 | 0 | 0 | 0 | 0 | 0 | 0 | 0 | 0 | 0 | 0 | 0 | 0 | 0 | 0 | 0 | 0 | 0 | 0 | 0 | 0 | 2020 | petroleum | TRUE
4266 | N | . | Spencer | City of Garland - (TX) | 6958 | TX | WSC | TRE |  | 22 | 1 | Electric Utility | ST | NG | NG | ERCO | AM | mcf | 0 | 0 | 0 | 0 | 3300 | 1300 | 8550 | 25250 | 0 | 0 | 0 | 0 | 0 | 0 | 0 | 0 | 3300 | 1300 | 8550 | 25250 | 0 | 0 | 0 | 0 | 0 | 0 | 0 | 0 | 1.02 | 1.02 | 1.02 | 1.02 | 0 | 0 | 0 | 0 | 0 | 0 | 0 | 0 | 3366 | 1326 | 8721 | 25755 | 0 | 0 | 0 | 0 | 0 | 0 | 0 | 0 | 3366 | 1326 | 8721 | 25755 | 0 | 0 | 0 | 0 | 0 | 0 | 0 | 0 | 213 | 83 | 546 | 1613 | 0 | 0 | 0 | 0 | 38400 | 38400 | 39168 | 39168 | 2455 | 2020 | natural gas peaker | TRUE
4270 | N | 3 | Waterford 3 | Entergy Louisiana LLC | 11241 | LA | WSC | SERC |  | 22 | 1 | Electric Utility | ST | NUC | NUC | MISO | M |  | 0 | 0 | 0 | 0 | 0 | 0 | 0 | 0 | 0 | 0 | 0 | 0 | 0 | 0 | 0 | 0 | 0 | 0 | 0 | 0 | 0 | 0 | 0 | 0 | 0 | 0 | 0 | 0 | 0 | 0 | 0 | 0 | 0 | 0 | 0 | 0 | 9198875 | 8600665 | 9209289 | 8889350 | 9169908 | 8875561 | 9152505 | 9130224 | 6472871 | 0 | 6913796 | 7995634 | 9198875 | 8600665 | 9209289 | 8889350 | 9169908 | 8875561 | 9152505 | 9130224 | 6472871 | 0 | 6913796 | 7995634 | 880614 | 823347 | 881611 | 850983 | 877841 | 849663 | 876175 | 874042 | 619652 | 0 | 661862 | 765427 | 0 | 0 | 93608678 | 93608678 | 8961217 | 2020 | nuclear | TRUE
4271 | N | . | John P Madgett | Dairyland Power Coop | 4716 | WI | ENC | MRO |  | 22 | 1 | Electric Utility | ST | DFO | DFO | MISO | M | barrels | 164 | 329 | 245 | 157 | 1065 | 321 | 454 | 448 | 443 | 985 | 1257 | 762 | 164 | 329 | 245 | 157 | 1065 | 321 | 454 | 448 | 443 | 985 | 1257 | 762 | 5.88 | 5.88 | 5.88 | 5.88 | 5.88 | 5.88 | 5.88 | 5.88 | 5.88 | 5.88 | 5.88 | 5.88 | 964 | 1935 | 1441 | 923 | 6262 | 1887 | 2670 | 2634 | 2605 | 5792 | 7391 | 4481 | 964 | 1935 | 1441 | 923 | 6262 | 1887 | 2670 | 2634 | 2605 | 5792 | 7391 | 4481 | 79.434 | 163.652 | 122.66 | 77.023 | 499.222 | 155.567 | 219.047 | 223.817 | 226.037 | 495.459 | 604.423 | 390.006 | 6630 | 6630 | 38985 | 38985 | 3256.347 | 2020 | petroleum | TRUE
4271 | N | . | John P Madgett | Dairyland Power Coop | 4716 | WI | ENC | MRO |  | 22 | 1 | Electric Utility | ST | SUB | COL | MISO | M | short tons | 81484 | 87981 | 93251 | 75694 | 37419 | 79526 | 83223 | 100934 | 99140 | 53204 | 40784 | 121268 | 81484 | 87981 | 93251 | 75694 | 37419 | 79526 | 83223 | 100934 | 99140 | 53204 | 40784 | 121268 | 17.164 | 17.553 | 17.803 | 17.839 | 17.581 | 17.737 | 17.781 | 17.779 | 17.7 | 17.729 | 17.882 | 17.856 | 1398591 | 1544330 | 1660148 | 1350305 | 657863 | 1410553 | 1479788 | 1794506 | 1754778 | 943254 | 729299 | 2165361 | 1398591 | 1544330 | 1660148 | 1350305 | 657863 | 1410553 | 1479788 | 1794506 | 1754778 | 943254 | 729299 | 2165361 | 115206.57 | 130643.35 | 141353.34 | 112660.98 | 52444.778 | 116258.43 | 121423.95 | 152469.18 | 152271.96 | 80690.541 | 59639.577 | 188481.99 | 953908 | 953908 | 16888776 | 16888776 | 1423544.7 | 2020 | hard coal | TRUE
4937 | N | . | Thomas C Ferguson | Lower Colorado River Authority | 11269 | TX | WSC | TRE |  | 22 | 1 | Electric Utility | CA | NG | NG | ERCO | M | mcf | 0 | 0 | 0 | 0 | 0 | 0 | 0 | 0 | 0 | 0 | 0 | 0 | 0 | 0 | 0 | 0 | 0 | 0 | 0 | 0 | 0 | 0 | 0 | 0 | 0 | 0 | 0 | 0 | 0 | 0 | 0 | 0 | 0 | 0 | 0 | 0 | 0 | 0 | 0 | 0 | 0 | 0 | 0 | 0 | 0 | 0 | 0 | 0 | 0 | 0 | 0 | 0 | 0 | 0 | 0 | 0 | 0 | 0 | 0 | 0 | 115074 | 113616 | 125457 | 76736 | 101970 | 116671 | 133364 | 122306 | 119453 | 106789 | 82252 | 119233 | 0 | 0 | 0 | 0 | 1332921 | 2020 | natural gas nonpeaker | TRUE
4937 | N | . | Thomas C Ferguson | Lower Colorado River Authority | 11269 | TX | WSC | TRE |  | 22 | 1 | Electric Utility | CT | NG | NG | ERCO | M | mcf | 2048312 | 2024510 | 2157760 | 1368328 | 1811399 | 2094301 | 2388782 | 2213542 | 2163097 | 1911827 | 1489020 | 2152694 | 2048312 | 2024510 | 2157760 | 1368328 | 1811399 | 2094301 | 2388782 | 2213542 | 2163097 | 1911827 | 1489020 | 2152694 | 1.01 | 1.03 | 1.02 | 1.02 | 1.02 | 1.01 | 1.01 | 1.02 | 1.01 | 1.01 | 1.01 | 1.02 | 2068795 | 2085245 | 2200915 | 1395695 | 1847627 | 2115244 | 2412670 | 2257813 | 2184728 | 1930945 | 1503910 | 2195748 | 2068795 | 2085245 | 2200915 | 1395695 | 1847627 | 2115244 | 2412670 | 2257813 | 2184728 | 1930945 | 1503910 | 2195748 | 198055 | 194502 | 200666 | 127694 | 171871 | 197606 | 226702 | 210149 | 203548 | 176502 | 138213 | 205768 | 23823572 | 23823572 | 24199335 | 24199335 | 2251276 | 2020 | natural gas nonpeaker | TRUE
4939 | N | . | Barney M Davis | Talen Texas, LLC | 49979 | TX | WSC | TRE |  | 22 | 2 | NAICS-22 Non-Cogen | CA | NG | NG | ERCO | M | mcf | 1450 | 18263 | 37013 | . | 47359 | 24488 | 3443 | 236873 | 59192 | 162790 | 36553 | 3896 | 1450 | 18263 | 37013 | . | 47359 | 24488 | 3443 | 236873 | 59192 | 162790 | 36553 | 3896 | 1.033 | 1 | 1 | . | 1 | 1 | 1 | 1 | 1 | 1 | 1 | 1 | 1498 | 18263 | 37013 | . | 47359 | 24488 | 3443 | 236873 | 59192 | 162790 | 36553 | 3896 | 1498 | 18263 | 37013 | . | 47359 | 24488 | 3443 | 236873 | 59192 | 162790 | 36553 | 3896 | 170 | 2037 | 4176 | . | 5320 | 35992 | 7662 | 26611 | 6937 | 17936 | 4258 | 511 | 631320 | 631320 | 631368 | 631368 | 111610 | 2020 | natural gas nonpeaker | TRUE
4939 | N | . | Barney M Davis | Talen Texas, LLC | 49979 | TX | WSC | TRE |  | 22 | 2 | NAICS-22 Non-Cogen | CT | NG | NG | ERCO | M | mcf | 89739 | 348883 | 503372 | . | 656843 | 687688 | 1723650 | 2032028 | 485287 | 1135082 | 330998 | 107587 | 89739 | 348883 | 503372 | . | 656843 | 687688 | 1723650 | 2032028 | 485287 | 1135082 | 330998 | 107587 | 1.033 | 1 | 1 | . | 1 | 1 | 1 | 1 | 1 | 1 | 1 | 1 | 92700 | 348883 | 503372 | . | 656843 | 687688 | 1723650 | 2032028 | 485287 | 1135082 | 330998 | 107587 | 92700 | 348883 | 503372 | . | 656843 | 687688 | 1723650 | 2032028 | 485287 | 1135082 | 330998 | 107587 | 12364 | 44438 | 66810 | . | 84860 | 57295 | 218400 | 268363 | 65456 | 149592 | 41599 | 15281 | 8101157 | 8101157 | 8104118 | 8104118 | 1024458 | 2020 | natural gas nonpeaker | TRUE
4939 | N | . | Barney M Davis | Talen Texas, LLC | 49979 | TX | WSC | TRE |  | 22 | 2 | NAICS-22 Non-Cogen | ST | NG | NG | ERCO | M | mcf | 0 | 0 | 0 | . | 126144 | 145391 | 172015 | 756238 | 7 | 0 | 0 | 0 | 0 | 0 | 0 | . | 126144 | 145391 | 172015 | 756238 | 7 | 0 | 0 | 0 | 0 | 0 | 0 | . | 1 | 1 | 1 | 1 | 1 | 0 | 0 | 0 | 0 | 0 | 0 | . | 126144 | 145391 | 172015 | 756238 | 7 | 0 | 0 | 0 | 0 | 0 | 0 | . | 126144 | 145391 | 172015 | 756238 | 7 | 0 | 0 | 0 | 0 | 0 | 0 | . | 10802 | 11365 | 12219 | 57573 | 0 | 0 | 0 | 0 | 1199795 | 1199795 | 1199795 | 1199795 | 91959 | 2020 | natural gas peaker | TRUE
4940 | N | . | Riverside (OK) | Public Service Co of Oklahoma | 15474 | OK | WSC | MRO |  | 22 | 1 | Electric Utility | GT | NG | NG | SWPP | M | mcf | 8449 | 10271 | 15505 | 0 | 20199 | 77008 | 45918 | 89736 | 19172 | 96267 | 0 | 39798 | 8449 | 10271 | 15505 | 0 | 20199 | 77008 | 45918 | 89736 | 19172 | 96267 | 0 | 39798 | 1.058 | 1.05 | 1.05 | 0 | 1.04 | 1.03 | 1.04 | 1.03 | 1.04 | 1.04 | 0 | 1.06 | 8939 | 10785 | 16280 | 0 | 21007 | 79318 | 47755 | 92428 | 19939 | 100118 | 0 | 42186 | 8939 | 10785 | 16280 | 0 | 21007 | 79318 | 47755 | 92428 | 19939 | 100118 | 0 | 42186 | 732 | 916 | 1293 | 0 | 1094 | 4786 | 3991 | 7640 | 1834 | 8032 | 0 | 2890 | 422323 | 422323 | 438755 | 438755 | 33208 | 2020 | natural gas peaker | TRUE
4940 | N | . | Riverside (OK) | Public Service Co of Oklahoma | 15474 | OK | WSC | MRO |  | 22 | 1 | Electric Utility | IC | DFO | DFO | SWPP | M | barrels | 0 | 0 | 0 | 0 | 0 | 0 | 0 | 0 | 0 | 0 | 0 | 0 | 0 | 0 | 0 | 0 | 0 | 0 | 0 | 0 | 0 | 0 | 0 | 0 | 0 | 0 | 0 | 0 | 0 | 0 | 0 | 0 | 0 | 0 | 0 | 0 | 0 | 0 | 0 | 0 | 0 | 0 | 0 | 0 | 0 | 0 | 0 | 0 | 0 | 0 | 0 | 0 | 0 | 0 | 0 | 0 | 0 | 0 | 0 | 0 | 0 | 0 | 0 | 0 | 0 | 0 | 0 | 0 | 0 | 0 | 0 | 0 | 0 | 0 | 0 | 0 | 0 | 2020 | petroleum | TRUE
4940 | N | . | Riverside (OK) | Public Service Co of Oklahoma | 15474 | OK | WSC | MRO |  | 22 | 1 | Electric Utility | ST | DFO | DFO | SWPP | M | barrels | . | 9 | 0 | 0 | 0 | 0 | 0 | 0 | 0 | 0 | 0 | 0 | . | 9 | 0 | 0 | 0 | 0 | 0 | 0 | 0 | 0 | 0 | 0 | . | 5.788 | 0 | 0 | 0 | 0 | 0 | 0 | 0 | 0 | 0 | 0 | . | 52 | 0 | 0 | 0 | 0 | 0 | 0 | 0 | 0 | 0 | 0 | . | 52 | 0 | 0 | 0 | 0 | 0 | 0 | 0 | 0 | 0 | 0 | . | 0 | 0 | 0 | 0 | 0 | 0 | 0 | 0 | 0 | 0 | 0 | 9 | 9 | 52 | 52 | 0 | 2020 | petroleum | TRUE
4940 | N | . | Riverside (OK) | Public Service Co of Oklahoma | 15474 | OK | WSC | MRO |  | 22 | 1 | Electric Utility | ST | NG | NG | SWPP | M | mcf | 0 | 0 | 0 | 0 | 0 | 35081 | 1489208 | 1075561 | 460318 | 383337 | 0 | 61416 | 0 | 0 | 0 | 0 | 0 | 35081 | 1489208 | 1075561 | 460318 | 383337 | 0 | 61416 | 0 | 0 | 0 | 0 | 0 | 1.03 | 1.04 | 1.03 | 1.04 | 1.04 | 0 | 1.06 | 0 | 0 | 0 | 0 | 0 | 36133 | 1548776 | 1107828 | 478731 | 398670 | 0 | 65101 | 0 | 0 | 0 | 0 | 0 | 36133 | 1548776 | 1107828 | 478731 | 398670 | 0 | 65101 | 0 | 0 | 0 | 0 | 0 | 2180 | 129423 | 91573 | 44043 | 31983 | 0 | 4460 | 3504921 | 3504921 | 3635239 | 3635239 | 303662 | 2020 | natural gas peaker | TRUE
5083 | N | . | Cumberland (NJ) | Calpine New Jersey Generation LLC | 56606 | NJ | MAT | RFC |  | 22 | 2 | NAICS-22 Non-Cogen | GT | KER | WOO | PJM | A | barrels | 505 | 387 | 538 | 394 | 497 | 367 | 515 | 457 | 423 | 332 | 399 | 465 | 505 | 387 | 538 | 394 | 497 | 367 | 515 | 457 | 423 | 332 | 399 | 465 | 5.651 | 5.651 | 5.651 | 5.651 | 5.651 | 5.651 | 5.651 | 5.651 | 5.651 | 5.651 | 5.651 | 5.651 | 2854 | 2187 | 3040 | 2226 | 2809 | 2074 | 2910 | 2583 | 2390 | 1876 | 2255 | 2628 | 2854 | 2187 | 3040 | 2226 | 2809 | 2074 | 2910 | 2583 | 2390 | 1876 | 2255 | 2628 | 270.819 | 207.974 | 289.017 | 211.477 | 266.838 | 197.106 | 276.53 | 245.074 | 226.826 | 178.373 | 214.13 | 249.597 | 5279 | 5279 | 29832 | 29832 | 2833.761 | 2020 | other | TRUE
5083 | N | . | Cumberland (NJ) | Calpine New Jersey Generation LLC | 56606 | NJ | MAT | RFC |  | 22 | 2 | NAICS-22 Non-Cogen | GT | NG | NG | PJM | A | mcf | 54042 | 47384 | 48086 | 43709 | 36930 | 61376 | 93592 | 81978 | 51845 | 57184 | 50231 | 36483 | 54042 | 47384 | 48086 | 43709 | 36930 | 61376 | 93592 | 81978 | 51845 | 57184 | 50231 | 36483 | 1.032 | 1.032 | 1.032 | 1.032 | 1.032 | 1.032 | 1.032 | 1.032 | 1.032 | 1.032 | 1.032 | 1.032 | 55771 | 48900 | 49625 | 45108 | 38112 | 63340 | 96587 | 84601 | 53504 | 59014 | 51838 | 37650 | 55771 | 48900 | 49625 | 45108 | 38112 | 63340 | 96587 | 84601 | 53504 | 59014 | 51838 | 37650 | 5297.91 | 4645.159 | 4713.901 | 4284.886 | 3620.271 | 6016.76 | 9175.005 | 8036.453 | 5082.436 | 5605.796 | 4924.181 | 3576.481 | 662840 | 662840 | 684050 | 684050 | 64979.239 | 2020 | natural gas peaker | TRUE
6000 | N | 2 | Donald C Cook | Indiana Michigan Power Co | 9324 | MI | ENC | RFC |  | 22 | 1 | Electric Utility | ST | NUC | NUC | PJM | M |  | 0 | 0 | 0 | 0 | 0 | 0 | 0 | 0 | 0 | 0 | 0 | 0 | 0 | 0 | 0 | 0 | 0 | 0 | 0 | 0 | 0 | 0 | 0 | 0 | 0 | 0 | 0 | 0 | 0 | 0 | 0 | 0 | 0 | 0 | 0 | 0 | 9443394 | 8785736 | 9359032 | 9034371 | 6254237 | 8974714 | 9034309 | 9009030 | 7555419 | 8228621 | 9056830 | 9337430 | 9443394 | 8785736 | 9359032 | 9034371 | 6254237 | 8974714 | 9034309 | 9009030 | 7555419 | 8228621 | 9056830 | 9337430 | 904022 | 841064 | 895946 | 864866 | 598722 | 859155 | 864860 | 862440 | 723285 | 787731 | 867016 | 893878 | 0 | 0 | 104073123 | 104073123 | 9962985 | 2020 | nuclear | TRUE
6000 | N | 1 | Donald C Cook | Indiana Michigan Power Co | 9324 | MI | ENC | RFC |  | 22 | 1 | Electric Utility | ST | NUC | NUC | PJM | M |  | 0 | 0 | 0 | 0 | 0 | 0 | 0 | 0 | 0 | 0 | 0 | 0 | 0 | 0 | 0 | 0 | 0 | 0 | 0 | 0 | 0 | 0 | 0 | 0 | 0 | 0 | 0 | 0 | 0 | 0 | 0 | 0 | 0 | 0 | 0 | 0 | 8362319 | 7796857 | 7836009 | 7438101 | 8252782 | 7769040 | 7838307 | 7796648 | 4211568 | 2809477 | 8178156 | 8450588 | 8362319 | 7796857 | 7836009 | 7438101 | 8252782 | 7769040 | 7838307 | 7796648 | 4211568 | 2809477 | 8178156 | 8450588 | 800530 | 746398 | 750146 | 712054 | 790044 | 743735 | 750366 | 746378 | 403176 | 268953 | 782900 | 808980 | 0 | 0 | 86739852 | 86739852 | 8303660 | 2020 | nuclear | TRUE
6001 | N | 2 | Joseph M Farley | Alabama Power Co | 195 | AL | ESC | SERC |  | 22 | 1 | Electric Utility | ST | NUC | NUC | SOCO | M |  | 0 | 0 | 0 | 0 | 0 | 0 | 0 | 0 | 0 | 0 | 0 | 0 | 0 | 0 | 0 | 0 | 0 | 0 | 0 | 0 | 0 | 0 | 0 | 0 | 0 | 0 | 0 | 0 | 0 | 0 | 0 | 0 | 0 | 0 | 0 | 0 | 6982259 | 6526177 | 6928807 | 6474031 | 6918653 | 6639892 | 6836673 | 6832077 | 6633040 | 2146105 | 2995907 | 6930175 | 6982259 | 6526177 | 6928807 | 6474031 | 6918653 | 6639892 | 6836673 | 6832077 | 6633040 | 2146105 | 2995907 | 6930175 | 668416 | 624755 | 663299 | 619763 | 662327 | 635641 | 654479 | 654039 | 634985 | 205448 | 286800 | 663430 | 0 | 0 | 72843796 | 72843796 | 6973382 | 2020 | nuclear | TRUE
6001 | N | 1 | Joseph M Farley | Alabama Power Co | 195 | AL | ESC | SERC |  | 22 | 1 | Electric Utility | ST | NUC | NUC | SOCO | M |  | 0 | 0 | 0 | 0 | 0 | 0 | 0 | 0 | 0 | 0 | 0 | 0 | 0 | 0 | 0 | 0 | 0 | 0 | 0 | 0 | 0 | 0 | 0 | 0 | 0 | 0 | 0 | 0 | 0 | 0 | 0 | 0 | 0 | 0 | 0 | 0 | 6976869 | 6519251 | 6932453 | 6710204 | 6909377 | 6630689 | 6818435 | 6820043 | 6619784 | 6893040 | 6707812 | 6965901 | 6976869 | 6519251 | 6932453 | 6710204 | 6909377 | 6630689 | 6818435 | 6820043 | 6619784 | 6893040 | 6707812 | 6965901 | 667900 | 624092 | 663648 | 642372 | 661439 | 634760 | 652733 | 652887 | 633716 | 659875 | 642143 | 666850 | 0 | 0 | 81503858 | 81503858 | 7802415 | 2020 | nuclear | TRUE
6002 | N | . | James H Miller Jr | Alabama Power Co | 195 | AL | ESC | SERC |  | 22 | 1 | Electric Utility | ST | DFO | DFO | SOCO | M | barrels | 0 | 0 | 0 | 0 | 0 | 0 | 0 | . | . | . | . | . | 0 | 0 | 0 | 0 | 0 | 0 | 0 | . | . | . | . | . | 0 | 0 | 0 | 0 | 0 | 0 | 0 | . | . | . | . | . | 0 | 0 | 0 | 0 | 0 | 0 | 0 | . | . | . | . | . | 0 | 0 | 0 | 0 | 0 | 0 | 0 | . | . | . | . | . | 0 | 0 | 0 | 0 | 0 | 0 | 0 | . | . | . | . | . | 0 | 0 | 0 | 0 | 0 | 2020 | petroleum | TRUE
6002 | N | . | James H Miller Jr | Alabama Power Co | 195 | AL | ESC | SERC |  | 22 | 1 | Electric Utility | ST | NG | NG | SOCO | M | mcf | 160129 | 143761 | 282802 | 78272 | 142867 | 117088 | 123597 | 114267 | 395532 | 377833 | 113079 | 106552 | 160129 | 143761 | 282802 | 78272 | 142867 | 117088 | 123597 | 114267 | 395532 | 377833 | 113079 | 106552 | 1.009 | 1.009 | 1.009 | 1.009 | 1.009 | 1.009 | 1.009 | 1.009 | 1.011 | 1.012 | 1.012 | 1.012 | 161570 | 145055 | 285347 | 78976 | 144153 | 118142 | 124709 | 115295 | 399883 | 382367 | 114436 | 107831 | 161570 | 145055 | 285347 | 78976 | 144153 | 118142 | 124709 | 115295 | 399883 | 382367 | 114436 | 107831 | 15755.918 | 14506.112 | 27682.692 | 7496.957 | 13722.672 | 11553.595 | 13617.561 | 11504.333 | 39817.095 | 38971.772 | 11390.037 | 10755.747 | 2155779 | 2155779 | 2177764 | 2177764 | 216774.49 | 2020 | natural gas peaker | TRUE
6002 | N | . | James H Miller Jr | Alabama Power Co | 195 | AL | ESC | SERC |  | 22 | 1 | Electric Utility | ST | SUB | COL | SOCO | M | short tons | 798183 | 675583 | 738592 | 345574 | 565609 | 815564 | 931951 | 959311 | 854103 | 801898 | 780975 | 1024090 | 798183 | 675583 | 738592 | 345574 | 565609 | 815564 | 931951 | 959311 | 854103 | 801898 | 780975 | 1024090 | 17.807 | 17.606 | 17.81 | 17.659 | 17.659 | 17.74 | 15.574 | 17.849 | 17.621 | 17.72 | 17.69 | 17.778 | 14213245 | 11894314 | 13154324 | 6102491 | 9988089 | 14468105 | 14514205 | 17122742 | 15050149 | 14209633 | 13815448 | 18206272 | 14213245 | 11894314 | 13154324 | 6102491 | 9988089 | 14468105 | 14514205 | 17122742 | 15050149 | 14209633 | 13815448 | 18206272 | 1386040.1 | 1189482.9 | 1276154.3 | 579288.04 | 950819.33 | 1414898.4 | 1584869.4 | 1708530.7 | 1498571.9 | 1448280.2 | 1375079 | 1816015.3 | 9291433 | 9291433 | 162739017 | 162739017 | 16228030 | 2020 | hard coal | TRUE
6004 | N | . | Pleasants Power Station | Energy Harbor Generation LLC | 64226 | WV | SAT | RFC |  | 22 | 2 | NAICS-22 Non-Cogen | ST | BIT | COL | PJM | M | short tons | 0 | 0 | 0 | 0 | 8993 | 0 | 0 | 0 | 0 | 0 | 0 | 0 | 0 | 0 | 0 | 0 | 8993 | 0 | 0 | 0 | 0 | 0 | 0 | 0 | 0 | 0 | 0 | 0 | 25.34 | 0 | 0 | 0 | 0 | 0 | 0 | 0 | 0 | 0 | 0 | 0 | 227883 | 0 | 0 | 0 | 0 | 0 | 0 | 0 | 0 | 0 | 0 | 0 | 227883 | 0 | 0 | 0 | 0 | 0 | 0 | 0 | 0 | 0 | 0 | 0 | 13083.439 | 0 | 0 | 0 | 0 | 0 | 0 | 0 | 8993 | 8993 | 227883 | 227883 | 13083.439 | 2020 | hard coal | TRUE
6004 | N | . | Pleasants Power Station | Energy Harbor Generation LLC | 64226 | WV | SAT | RFC |  | 22 | 2 | NAICS-22 Non-Cogen | ST | NG | NG | PJM | M | mcf | 45660 | 47832 | 2646 | 1804 | 11610 | 18775 | 12644 | 15678 | 28142 | 14266 | 15039 | 34832 | 45660 | 47832 | 2646 | 1804 | 11610 | 18775 | 12644 | 15678 | 28142 | 14266 | 15039 | 34832 | 1.071 | 1.071 | 1.076 | 1.071 | 1.051 | 1.06 | 1.06 | 1.03 | 1.05 | 1.05 | 1.06 | 1.04 | 48902 | 51228 | 2847 | 1932 | 12202 | 19902 | 13403 | 16148 | 29549 | 14979 | 15941 | 36225 | 48902 | 51228 | 2847 | 1932 | 12202 | 19902 | 13403 | 16148 | 29549 | 14979 | 15941 | 36225 | 4221.793 | 4571.434 | -7566 | -5534 | 700.561 | 1873.153 | 1265.837 | 1549.519 | 2211.722 | 1493.901 | 1478.758 | 3391.369 | 248928 | 248928 | 263258 | 263258 | 9658.047 | 2020 | natural gas peaker | TRUE
6004 | N | . | Pleasants Power Station | Energy Harbor Generation LLC | 64226 | WV | SAT | RFC |  | 22 | 2 | NAICS-22 Non-Cogen | ST | PC | PC | PJM | M | short tons | 0 | 0 | 0 | 0 | 0 | 0 | 0 | 0 | 0 | 0 | 0 | 0 | 0 | 0 | 0 | 0 | 0 | 0 | 0 | 0 | 0 | 0 | 0 | 0 | 0 | 0 | 0 | 0 | 0 | 0 | 0 | 0 | 0 | 0 | 0 | 0 | 0 | 0 | 0 | 0 | 0 | 0 | 0 | 0 | 0 | 0 | 0 | 0 | 0 | 0 | 0 | 0 | 0 | 0 | 0 | 0 | 0 | 0 | 0 | 0 | 0 | 0 | 0 | 0 | 0 | 0 | 0 | 0 | 0 | 0 | 0 | 0 | 0 | 0 | 0 | 0 | 0 | 2020 | petroleum | TRUE
6004 | N | . | Pleasants Power Station | Energy Harbor Generation LLC | 64226 | WV | SAT | RFC |  | 22 | 2 | NAICS-22 Non-Cogen | ST | RC | COL | PJM | M | short tons | 76167 | 139803 | 0 | 0 | 0 | 242731 | 300014 | 275281 | 242731 | 281726 | 259111 | 283941 | 76167 | 139803 | 0 | 0 | 0 | 242731 | 300014 | 275281 | 242731 | 281726 | 259111 | 283941 | 25.153 | 25.147 | 0 | 0 | 0 | 25.458 | 25.53 | 24.77 | 25.539 | 24.304 | 25.278 | 25.077 | 1915829 | 3515626 | 0 | 0 | 0 | 6179446 | 7659357 | 6818710 | 6199107 | 6847069 | 6549808 | 7120388 | 1915829 | 3515626 | 0 | 0 | 0 | 6179446 | 7659357 | 6818710 | 6199107 | 6847069 | 6549808 | 7120388 | 165397.21 | 313723.57 | 0 | 0 | 0 | 581616.85 | 723402.16 | 654291.48 | 463997.28 | 682865.1 | 607576.24 | 666602.63 | 2101505 | 2101505 | 52805340 | 52805340 | 4859472.5 | 2020 | hard coal | TRUE
6006 | N | . | Racine | AEP Generation Resources Inc | 58620 | OH | ENC | RFC |  | 22 | 2 | NAICS-22 Non-Cogen | HY | WAT | HYC | PJM | A |  | 0 | 0 | 0 | 0 | 0 | 0 | 0 | 0 | 0 | 0 | 0 | 0 | 0 | 0 | 0 | 0 | 0 | 0 | 0 | 0 | 0 | 0 | 0 | 0 | 0 | 0 | 0 | 0 | 0 | 0 | 0 | 0 | 0 | 0 | 0 | 0 | 86387 | 83661 | 90457 | 90951 | 100846 | 88834 | 95515 | 85202 | 91083 | 89964 | 89311 | 100150 | 86387 | 83661 | 90457 | 90951 | 100846 | 88834 | 95515 | 85202 | 91083 | 89964 | 89311 | 100150 | 9853.673 | 9542.715 | 10317.92 | 10374.23 | 11502.938 | 10132.721 | 10894.787 | 9718.528 | 10389.246 | 10261.609 | 10187.155 | 11423.478 | 0 | 0 | 1092361 | 1092361 | 124599 | 2020 | hydro | TRUE
6008 | N | 3 | Palo Verde | Arizona Public Service Co | 803 | AZ | MTN | WECC |  | 22 | 1 | Electric Utility | ST | NUC | NUC | SRP | M |  | 0 | 0 | 0 | 0 | 0 | 0 | 0 | 0 | 0 | 0 | 0 | 0 | 0 | 0 | 0 | 0 | 0 | 0 | 0 | 0 | 0 | 0 | 0 | 0 | 0 | 0 | 0 | 0 | 0 | 0 | 0 | 0 | 0 | 0 | 0 | 0 | 10272784 | 6597701 | 10243211 | 9919355 | 10224837 | 9852877 | 10139932 | 10125099 | 9859583 | 10246011 | 9921642 | 10297896 | 10272784 | 6597701 | 10243211 | 9919355 | 10224837 | 9852877 | 10139932 | 10125099 | 9859583 | 10246011 | 9921642 | 10297896 | 983420 | 631602 | 980589 | 949586 | 978830 | 943222 | 970702 | 969282 | 943864 | 980857 | 949805 | 985824 | 0 | 0 | 117700928 | 117700928 | 11267583 | 2020 | nuclear | TRUE
6008 | N | 2 | Palo Verde | Arizona Public Service Co | 803 | AZ | MTN | WECC |  | 22 | 1 | Electric Utility | ST | NUC | NUC | SRP | M |  | 0 | 0 | 0 | 0 | 0 | 0 | 0 | 0 | 0 | 0 | 0 | 0 | 0 | 0 | 0 | 0 | 0 | 0 | 0 | 0 | 0 | 0 | 0 | 0 | 0 | 0 | 0 | 0 | 0 | 0 | 0 | 0 | 0 | 0 | 0 | 0 | 10420386 | 9735850 | 8610045 | 927833 | 8370404 | 9970456 | 10246617 | 10225025 | 9956062 | 10367236 | 10088684 | 10412906 | 10420386 | 9735850 | 8610045 | 927833 | 8370404 | 9970456 | 10246617 | 10225025 | 9956062 | 10367236 | 10088684 | 10412906 | 997550 | 932019 | 824245 | 88822 | 801304 | 954478 | 980915 | 978848 | 953100 | 992462 | 965796 | 996834 | 0 | 0 | 109331504 | 109331504 | 10466373 | 2020 | nuclear | TRUE
6008 | N | 1 | Palo Verde | Arizona Public Service Co | 803 | AZ | MTN | WECC |  | 22 | 1 | Electric Utility | ST | NUC | NUC | SRP | M |  | 0 | 0 | 0 | 0 | 0 | 0 | 0 | 0 | 0 | 0 | 0 | 0 | 0 | 0 | 0 | 0 | 0 | 0 | 0 | 0 | 0 | 0 | 0 | 0 | 0 | 0 | 0 | 0 | 0 | 0 | 0 | 0 | 0 | 0 | 0 | 0 | 10393999 | 9693784 | 10355621 | 10037436 | 10332378 | 9963990 | 10210442 | 10163321 | 9916827 | 2818847 | 0 | 8676952 | 10393999 | 9693784 | 10355621 | 10037436 | 10332378 | 9963990 | 10210442 | 10163321 | 9916827 | 2818847 | 0 | 8676952 | 995024 | 927992 | 991350 | 960890 | 989125 | 953859 | 977452 | 972941 | 949344 | 269850 | 0 | 830650 | 0 | 0 | 102563597 | 102563597 | 9818477 | 2020 | nuclear | TRUE
6009 | N | . | White Bluff | Entergy Arkansas LLC | 814 | AR | WSC | SERC |  | 22 | 1 | Electric Utility | ST | DFO | DFO | MISO | M | barrels | 1273 | 5984 | 2585 | 230 | 1085 | 4876 | 1168 | 122 | 238 | 1450 | 0 | 5396 | 1273 | 5984 | 2585 | 230 | 1085 | 4876 | 1168 | 122 | 238 | 1450 | 0 | 5396 | 5.9 | 5.9 | 5.9 | 5.9 | 5.9 | 5.9 | 5.9 | 5.9 | 5.9 | 5.9 | 0 | 5.9 | 7511 | 35306 | 15252 | 1357 | 6402 | 28768 | 6891 | 720 | 1404 | 8555 | 0 | 31836 | 7511 | 35306 | 15252 | 1357 | 6402 | 28768 | 6891 | 720 | 1404 | 8555 | 0 | 31836 | 519.703 | 2968.801 | 1365.615 | 120.957 | 575.257 | 2502.138 | 665.193 | 74.366 | 133.357 | 794.928 | 0 | 3024.79 | 24407 | 24407 | 144002 | 144002 | 12745.105 | 2020 | petroleum | TRUE
6009 | N | . | White Bluff | Entergy Arkansas LLC | 814 | AR | WSC | SERC |  | 22 | 1 | Electric Utility | ST | SUB | COL | MISO | M | short tons | 20514 | 55625 | 261419 | 209832 | 237163 | 201872 | 413196 | 473674 | 273755 | 104699 | 0 | 179443 | 20514 | 55625 | 261419 | 209832 | 237163 | 201872 | 413196 | 473674 | 273755 | 104699 | 0 | 179443 | 17.79 | 17.14 | 17.24 | 17.12 | 17.25 | 17.54 | 17.4 | 17.02 | 17.1 | 17.24 | 0 | 17.49 | 364944 | 953413 | 4506864 | 3592324 | 4091062 | 3540835 | 7189610 | 8061931 | 4681211 | 1805011 | 0 | 3138458 | 364944 | 953413 | 4506864 | 3592324 | 4091062 | 3540835 | 7189610 | 8061931 | 4681211 | 1805011 | 0 | 3138458 | 25252.297 | 80171.199 | 403543.39 | 320204.04 | 367634.74 | 307964.86 | 693997.81 | 832912.63 | 444574.64 | 167721.07 | 0 | 298186.21 | 2431192 | 2431192 | 41925663 | 41925663 | 3942162.9 | 2020 | hard coal | TRUE
6011 | N | 2 | Calvert Cliffs Nuclear Power Plant | Exelon Nuclear | 55951 | MD | SAT | RFC |  | 22 | 2 | NAICS-22 Non-Cogen | ST | NUC | NUC | PJM | M |  | 0 | 0 | 0 | 0 | 0 | 0 | 0 | 0 | 0 | 0 | 0 | 0 | 0 | 0 | 0 | 0 | 0 | 0 | 0 | 0 | 0 | 0 | 0 | 0 | 0 | 0 | 0 | 0 | 0 | 0 | 0 | 0 | 0 | 0 | 0 | 0 | 6931711 | 6477499 | 6864522 | 6662842 | 6867719 | 6612336 | 6670081 | 6609432 | 6462175 | 6783765 | 6657201 | 6930948 | 6931711 | 6477499 | 6864522 | 6662842 | 6867719 | 6612336 | 6670081 | 6609432 | 6462175 | 6783765 | 6657201 | 6930948 | 663577 | 620095 | 657145 | 637838 | 657451 | 633003 | 638531 | 632725 | 618628 | 649414 | 637298 | 663504 | 0 | 0 | 80530231 | 80530231 | 7709209 | 2020 | nuclear | TRUE
6011 | N | 1 | Calvert Cliffs Nuclear Power Plant | Exelon Nuclear | 55951 | MD | SAT | RFC |  | 22 | 2 | NAICS-22 Non-Cogen | ST | NUC | NUC | PJM | M |  | 0 | 0 | 0 | 0 | 0 | 0 | 0 | 0 | 0 | 0 | 0 | 0 | 0 | 0 | 0 | 0 | 0 | 0 | 0 | 0 | 0 | 0 | 0 | 0 | 0 | 0 | 0 | 0 | 0 | 0 | 0 | 0 | 0 | 0 | 0 | 0 | 7162191 | 3338179 | 4194865 | 6902755 | 7125264 | 6744341 | 6902807 | 6860793 | 6721538 | 7038458 | 6877381 | 7132368 | 7162191 | 3338179 | 4194865 | 6902755 | 7125264 | 6744341 | 6902807 | 6860793 | 6721538 | 7038458 | 6877381 | 7132368 | 685641 | 319566 | 401577 | 660805 | 682106 | 645640 | 660810 | 656788 | 643457 | 673796 | 658376 | 682786 | 0 | 0 | 77000940 | 77000940 | 7371348 | 2020 | nuclear | TRUE
6012 | N | . | Sherman | Great River Hydro, LLC | 61122 | MA | NEW | NPCC |  | 22 | 2 | NAICS-22 Non-Cogen | HY | WAT | HYC | ISNE | A |  | 0 | 0 | 0 | 0 | 0 | 0 | 0 | 0 | 0 | 0 | 0 | 0 | 0 | 0 | 0 | 0 | 0 | 0 | 0 | 0 | 0 | 0 | 0 | 0 | 0 | 0 | 0 | 0 | 0 | 0 | 0 | 0 | 0 | 0 | 0 | 0 | 27848 | 23733 | 32387 | 34944 | 31491 | 10423 | 13239 | 7158 | 4075 | 15155 | 17870 | 24103 | 27848 | 23733 | 32387 | 34944 | 31491 | 10423 | 13239 | 7158 | 4075 | 15155 | 17870 | 24103 | 3176.401 | 2707.121 | 3694.217 | 3985.854 | 3591.963 | 1188.894 | 1510.101 | 816.448 | 464.768 | 1728.603 | 2038.298 | 2749.332 | 0 | 0 | 242426 | 242426 | 27652 | 2020 | hydro | TRUE
6013 | N | . | Olive | City of Burbank Water and Power | 2507 | CA | PACC | WECC |  | 22 | 1 | Electric Utility | ST | NG | NG | LDWP | AM | mcf | 0 | 0 | 0 | 0 | 0 | 0 | 0 | 0 | 0 | 0 | 0 | 0 | 0 | 0 | 0 | 0 | 0 | 0 | 0 | 0 | 0 | 0 | 0 | 0 | 0 | 0 | 0 | 0 | 0 | 0 | 0 | 0 | 0 | 0 | 0 | 0 | 0 | 0 | 0 | 0 | 0 | 0 | 0 | 0 | 0 | 0 | 0 | 0 | 0 | 0 | 0 | 0 | 0 | 0 | 0 | 0 | 0 | 0 | 0 | 0 | 0 | 0 | 0 | 0 | 0 | 0 | 0 | 0 | 0 | 0 | 0 | 0 | 0 | 0 | 0 | 0 | 0 | 2020 | natural gas peaker | TRUE
6014 | N | 2 | Brunswick Nuclear | Duke Energy Progress - (NC) | 3046 | NC | SAT | SERC |  | 22 | 1 | Electric Utility | ST | NUC | NUC | CPLE | M |  | 0 | 0 | 0 | 0 | 0 | 0 | 0 | 0 | 0 | 0 | 0 | 0 | 0 | 0 | 0 | 0 | 0 | 0 | 0 | 0 | 0 | 0 | 0 | 0 | 0 | 0 | 0 | 0 | 0 | 0 | 0 | 0 | 0 | 0 | 0 | 0 | 7361793 | 6796247 | 7302104 | 7095399 | 7193341 | 6954368 | 7166547 | 7144621 | 6331245 | 6877757 | 7012657 | 7255693 | 7361793 | 6796247 | 7302104 | 7095399 | 7193341 | 6954368 | 7166547 | 7144621 | 6331245 | 6877757 | 7012657 | 7255693 | 704749 | 650609 | 699035 | 679247 | 688623 | 665746 | 686058 | 683959 | 606094 | 658412 | 671326 | 694592 | 0 | 0 | 84491772 | 84491772 | 8088450 | 2020 | nuclear | TRUE
6014 | N | 1 | Brunswick Nuclear | Duke Energy Progress - (NC) | 3046 | NC | SAT | SERC |  | 22 | 1 | Electric Utility | ST | NUC | NUC | CPLE | M |  | 0 | 0 | 0 | 0 | 0 | 0 | 0 | 0 | 0 | 0 | 0 | 0 | 0 | 0 | 0 | 0 | 0 | 0 | 0 | 0 | 0 | 0 | 0 | 0 | 0 | 0 | 0 | 0 | 0 | 0 | 0 | 0 | 0 | 0 | 0 | 0 | 7405217 | 6643214 | 473004 | 6633624 | 7489171 | 4347459 | 7319873 | 2695543 | 7189424 | 7425168 | 7145394 | 7495783 | 7405217 | 6643214 | 473004 | 6633624 | 7489171 | 4347459 | 7319873 | 2695543 | 7189424 | 7425168 | 7145394 | 7495783 | 708906 | 635959 | 45281 | 635041 | 716943 | 416185 | 700736 | 258046 | 688248 | 710816 | 684033 | 717576 | 0 | 0 | 72262874 | 72262874 | 6917770 | 2020 | nuclear | TRUE
6015 | N | 1 | Harris | Duke Energy Progress - (NC) | 3046 | NC | SAT | SERC |  | 22 | 1 | Electric Utility | ST | NUC | NUC | CPLE | M |  | 0 | 0 | 0 | 0 | 0 | 0 | 0 | 0 | 0 | 0 | 0 | 0 | 0 | 0 | 0 | 0 | 0 | 0 | 0 | 0 | 0 | 0 | 0 | 0 | 0 | 0 | 0 | 0 | 0 | 0 | 0 | 0 | 0 | 0 | 0 | 0 | 7766407 | 7254586 | 7072000 | 7481483 | 7683320 | 6489951 | 7488429 | 6788538 | 7340880 | 7646707 | 7470744 | 5963619 | 7766407 | 7254586 | 7072000 | 7481483 | 7683320 | 6489951 | 7488429 | 6788538 | 7340880 | 7646707 | 7470744 | 5963619 | 743483 | 694486 | 677007 | 716207 | 735529 | 621287 | 716872 | 649871 | 702747 | 732024 | 715179 | 570901 | 0 | 0 | 86446664 | 86446664 | 8275593 | 2020 | nuclear | TRUE
6016 | N | . | Duck Creek | Illinois Power Resources Generating LLC | 49756 | IL | ENC | SERC |  | 22 | 2 | NAICS-22 Non-Cogen | ST | BIT | COL | MISO | M | short tons | 0 | . | . | . | . | . | . | . | . | . | . | . | 0 | . | . | . | . | . | . | . | . | . | . | . | 0 | . | . | . | . | . | . | . | . | . | . | . | 0 | . | . | . | . | . | . | . | . | . | . | . | 0 | . | . | . | . | . | . | . | . | . | . | . | 0 | . | . | . | . | . | . | . | . | . | . | . | 0 | 0 | 0 | 0 | 0 | 2020 | hard coal | TRUE
6016 | N | . | Duck Creek | Illinois Power Resources Generating LLC | 49756 | IL | ENC | SERC |  | 22 | 2 | NAICS-22 Non-Cogen | ST | DFO | DFO | MISO | M | barrels | 0 | . | . | . | . | . | . | . | . | . | . | . | 0 | . | . | . | . | . | . | . | . | . | . | . | 0 | . | . | . | . | . | . | . | . | . | . | . | 0 | . | . | . | . | . | . | . | . | . | . | . | 0 | . | . | . | . | . | . | . | . | . | . | . | 0 | . | . | . | . | . | . | . | . | . | . | . | 0 | 0 | 0 | 0 | 0 | 2020 | petroleum | TRUE
6016 | N | . | Duck Creek | Illinois Power Resources Generating LLC | 49756 | IL | ENC | SERC |  | 22 | 2 | NAICS-22 Non-Cogen | ST | RC | COL | MISO | M | short tons | 0 | . | . | . | . | . | . | . | . | . | . | . | 0 | . | . | . | . | . | . | . | . | . | . | . | 0 | . | . | . | . | . | . | . | . | . | . | . | 0 | . | . | . | . | . | . | . | . | . | . | . | 0 | . | . | . | . | . | . | . | . | . | . | . | 0 | . | . | . | . | . | . | . | . | . | . | . | 0 | 0 | 0 | 0 | 0 | 2020 | hard coal | TRUE
6016 | N | . | Duck Creek | Illinois Power Resources Generating LLC | 49756 | IL | ENC | SERC |  | 22 | 2 | NAICS-22 Non-Cogen | ST | SUB | COL | MISO | M | short tons | 0 | . | . | . | . | . | . | . | . | . | . | . | 0 | . | . | . | . | . | . | . | . | . | . | . | 0 | . | . | . | . | . | . | . | . | . | . | . | 0 | . | . | . | . | . | . | . | . | . | . | . | 0 | . | . | . | . | . | . | . | . | . | . | . | 0 | . | . | . | . | . | . | . | . | . | . | . | 0 | 0 | 0 | 0 | 0 | 2020 | hard coal | TRUE
6017 | N | . | Newton | Illinois Power Generating Co | 520 | IL | ENC | SERC |  | 22 | 2 | NAICS-22 Non-Cogen | ST | BIT | COL | MISO | M | short tons | 0 | 0 | 0 | 0 | 0 | 0 | 0 | 0 | 0 | 0 | 0 | 0 | 0 | 0 | 0 | 0 | 0 | 0 | 0 | 0 | 0 | 0 | 0 | 0 | 0 | 0 | 0 | 0 | 0 | 0 | 0 | 0 | 0 | 0 | 0 | 0 | 0 | 0 | 0 | 0 | 0 | 0 | 0 | 0 | 0 | 0 | 0 | 0 | 0 | 0 | 0 | 0 | 0 | 0 | 0 | 0 | 0 | 0 | 0 | 0 | 0 | 0 | 0 | 0 | 0 | 0 | 0 | 0 | 0 | 0 | 0 | 0 | 0 | 0 | 0 | 0 | 0 | 2020 | hard coal | TRUE
6017 | N | . | Newton | Illinois Power Generating Co | 520 | IL | ENC | SERC |  | 22 | 2 | NAICS-22 Non-Cogen | ST | DFO | DFO | MISO | M | barrels | 246 | 650 | 459 | 328 | 2151 | 903 | 0 | 1146 | 73 | 614 | 327 | 779 | 246 | 650 | 459 | 328 | 2151 | 903 | 0 | 1146 | 73 | 614 | 327 | 779 | 5.8 | 5.8 | 5.8 | 5.8 | 5.8 | 5.8 | 0 | 5.8 | 5.8 | 5.8 | 5.8 | 5.8 | 1427 | 3770 | 2662 | 1902 | 12476 | 5237 | 0 | 6647 | 423 | 3561 | 1897 | 4518 | 1427 | 3770 | 2662 | 1902 | 12476 | 5237 | 0 | 6647 | 423 | 3561 | 1897 | 4518 | 135.292 | 351.112 | 281.237 | -5059 | 966.206 | 483.4 | 0 | 618.673 | 39.685 | 333.766 | 180.187 | 416.064 | 7676 | 7676 | 44520 | 44520 | -1253.378 | 2020 | petroleum | TRUE
6017 | N | . | Newton | Illinois Power Generating Co | 520 | IL | ENC | SERC |  | 22 | 2 | NAICS-22 Non-Cogen | ST | RC | COL | MISO | M | short tons | 139753 | 101983 | 28060 | 0 | 57029 | 125685 | 205374 | 178052 | 201570 | 158814 | 194139 | 193680 | 139753 | 101983 | 28060 | 0 | 57029 | 125685 | 205374 | 178052 | 201570 | 158814 | 194139 | 193680 | 17.6 | 17.6 | 17.7 | 0 | 17.6 | 17.6 | 17.4 | 17.5 | 17.5 | 17.5 | 17.6 | 17.6 | 2459653 | 1794901 | 496662 | 0 | 1003710 | 2212056 | 3573508 | 3115910 | 3527475 | 2779245 | 3416846 | 3408768 | 2459653 | 1794901 | 496662 | 0 | 1003710 | 2212056 | 3573508 | 3115910 | 3527475 | 2779245 | 3416846 | 3408768 | 233229.71 | 167164.97 | 52467.763 | 0 | 77733.794 | 204167.89 | 338921.1 | 290023.89 | 330626.32 | 260479.11 | 324617.81 | 313900.94 | 1584139 | 1584139 | 27788734 | 27788734 | 2593333.3 | 2020 | hard coal | TRUE
6017 | N | . | Newton | Illinois Power Generating Co | 520 | IL | ENC | SERC |  | 22 | 2 | NAICS-22 Non-Cogen | ST | SUB | COL | MISO | M | short tons | 0 | 560 | 0 | 0 | 0 | 15061 | 4944 | 112 | 0 | 3729 | 0 | 0 | 0 | 560 | 0 | 0 | 0 | 15061 | 4944 | 112 | 0 | 3729 | 0 | 0 | 0 | 17.6 | 0 | 0 | 0 | 17.6 | 17.4 | 17.5 | 0 | 17.5 | 0 | 0 | 0 | 9856 | 0 | 0 | 0 | 265074 | 86026 | 1960 | 0 | 65258 | 0 | 0 | 0 | 9856 | 0 | 0 | 0 | 265074 | 86026 | 1960 | 0 | 65258 | 0 | 0 | 0 | 917.921 | 0 | 0 | 0 | 24465.709 | 8158.9 | 182.434 | 0 | 6116.127 | 0 | 0 | 24406 | 24406 | 428174 | 428174 | 39841.091 | 2020 | hard coal | TRUE
6018 | N | . | East Bend | Duke Energy Kentucky Inc | 55729 | KY | ESC | RFC |  | 22 | 1 | Electric Utility | ST | BIT | COL | PJM | M | short tons | 119509 | 77929 | 110918 | 0 | 0 | 130145 | 172163 | 176495 | 82056 | 0 | 35549 | 173232 | 119509 | 77929 | 110918 | 0 | 0 | 130145 | 172163 | 176495 | 82056 | 0 | 35549 | 173232 | 23.272 | 22.75 | 22.93 | 0 | 0 | 23.724 | 23.486 | 23.558 | 23.582 | 0 | 23.46 | 23.53 | 2781213 | 1772885 | 2543350 | 0 | 0 | 3087560 | 4043420 | 4157869 | 1935045 | 0 | 833980 | 4076149 | 2781213 | 1772885 | 2543350 | 0 | 0 | 3087560 | 4043420 | 4157869 | 1935045 | 0 | 833980 | 4076149 | 254073.57 | 144344.41 | 219578.83 | 0 | 0 | 279314.33 | 369328.12 | 378823.94 | 189322.2 | 0 | 49833.603 | 388091.63 | 1077996 | 1077996 | 25231471 | 25231471 | 2272710.6 | 2020 | hard coal | TRUE
6018 | N | . | East Bend | Duke Energy Kentucky Inc | 55729 | KY | ESC | RFC |  | 22 | 1 | Electric Utility | ST | DFO | DFO | PJM | M | barrels | 1759 | 3259 | 2545 | 0 | 12 | 3238 | 1507 | 1233 | 1174 | 11 | 2414 | 1952 | 1759 | 3259 | 2545 | 0 | 12 | 3238 | 1507 | 1233 | 1174 | 11 | 2414 | 1952 | 5.84 | 5.84 | 5.84 | 0 | 5.84 | 5.84 | 5.84 | 5.84 | 5.84 | 5.84 | 5.84 | 5.84 | 10273 | 19033 | 14863 | 0 | 70 | 18910 | 8801 | 7201 | 6856 | 64 | 14098 | 11400 | 10273 | 19033 | 14863 | 0 | 70 | 18910 | 8801 | 7201 | 6856 | 64 | 14098 | 11400 | 938.434 | 1549.59 | 1283.172 | 0 | -4539 | 1710.675 | 803.877 | 656.058 | 670.798 | -3672 | 842.397 | 1085.368 | 19104 | 19104 | 111569 | 111569 | 1329.369 | 2020 | petroleum | TRUE
6019 | N | . | W H Zimmer | Dynegy W H Zimmer | 59920 | OH | ENC | RFC |  | 22 | 2 | NAICS-22 Non-Cogen | ST | BIT | COL | PJM | M | short tons | 0 | 0 | 0 | 0 | 0 | 0 | 0 | 0 | 0 | 0 | 0 | 0 | 0 | 0 | 0 | 0 | 0 | 0 | 0 | 0 | 0 | 0 | 0 | 0 | 0 | 0 | 0 | 0 | 0 | 0 | 0 | 0 | 0 | 0 | 0 | 0 | 0 | 0 | 0 | 0 | 0 | 0 | 0 | 0 | 0 | 0 | 0 | 0 | 0 | 0 | 0 | 0 | 0 | 0 | 0 | 0 | 0 | 0 | 0 | 0 | 0 | 0 | 0 | 0 | 0 | 0 | 0 | 0 | 0 | 0 | 0 | 0 | 0 | 0 | 0 | 0 | 0 | 2020 | hard coal | TRUE
6019 | N | . | W H Zimmer | Dynegy W H Zimmer | 59920 | OH | ENC | RFC |  | 22 | 2 | NAICS-22 Non-Cogen | ST | DFO | DFO | PJM | M | barrels | 0 | 0 | 0 | 0 | 0 | 0 | 0 | 0 | 0 | 0 | 0 | 0 | 0 | 0 | 0 | 0 | 0 | 0 | 0 | 0 | 0 | 0 | 0 | 0 | 0 | 0 | 0 | 0 | 0 | 0 | 0 | 0 | 0 | 0 | 0 | 0 | 0 | 0 | 0 | 0 | 0 | 0 | 0 | 0 | 0 | 0 | 0 | 0 | 0 | 0 | 0 | 0 | 0 | 0 | 0 | 0 | 0 | 0 | 0 | 0 | 0 | 0 | 0 | 0 | 0 | 0 | 0 | 0 | 0 | 0 | 0 | 0 | 0 | 0 | 0 | 0 | 0 | 2020 | petroleum | TRUE
6019 | N | . | W H Zimmer | Dynegy W H Zimmer | 59920 | OH | ENC | RFC |  | 22 | 2 | NAICS-22 Non-Cogen | ST | NG | NG | PJM | M | mcf | 116758 | 61243 | 22800 | 22895 | 46202 | 16365 | 95213 | 604821 | 79905 | 69465 | 14590 | 107849 | 116758 | 61243 | 22800 | 22895 | 46202 | 16365 | 95213 | 604821 | 79905 | 69465 | 14590 | 107849 | 1 | 1 | 1 | 1 | 1 | 1 | 1 | 1 | 1 | 1 | 1 | 1 | 116758 | 61243 | 22800 | 22895 | 46202 | 16365 | 95213 | 604821 | 79905 | 69465 | 14590 | 107849 | 116758 | 61243 | 22800 | 22895 | 46202 | 16365 | 95213 | 604821 | 79905 | 69465 | 14590 | 107849 | 11479.647 | 7341.363 | 1761.125 | 3175.922 | 4294.288 | 1710.014 | 9353.425 | 69899.886 | 8409.746 | 7423.274 | 1605.806 | 11021.82 | 1258106 | 1258106 | 1258106 | 1258106 | 137476.32 | 2020 | natural gas peaker | TRUE
6019 | N | . | W H Zimmer | Dynegy W H Zimmer | 59920 | OH | ENC | RFC |  | 22 | 2 | NAICS-22 Non-Cogen | ST | RC | COL | PJM | M | short tons | 173499 | 226976 | 161327 | 23552 | 139934 | 174054 | 230272 | 285460 | 161087 | 216707 | 292995 | 119771 | 173499 | 226976 | 161327 | 23552 | 139934 | 174054 | 230272 | 285460 | 161087 | 216707 | 292995 | 119771 | 25.39 | 20.99 | 20.97 | 17.371 | 20.92 | 25.62 | 25.6 | 20.99 | 25.5 | 24.81 | 24.65 | 24.65 | 4405140 | 4764226 | 3383027 | 409122 | 2927419 | 4459263 | 5894963 | 5991805 | 4107719 | 5376501 | 7222327 | 2952355 | 4405140 | 4764226 | 3383027 | 409122 | 2927419 | 4459263 | 5894963 | 5991805 | 4107719 | 5376501 | 7222327 | 2952355 | 433113.35 | 571100.64 | 261312.88 | 56752.078 | 272091.71 | 465957.99 | 579102.58 | 692480.11 | 432324.25 | 574551.73 | 794904.19 | 301721.18 | 2205634 | 2205634 | 51893867 | 51893867 | 5435412.7 | 2020 | hard coal | TRUE
6020 | N | 1 | Perry | Energy Harbor Nuclear Generation LLC | 64225 | OH | ENC | RFC |  | 22 | 2 | NAICS-22 Non-Cogen | ST | NUC | NUC | PJM | M |  | 0 | 0 | 0 | 0 | 0 | 0 | 0 | 0 | 0 | 0 | 0 | 0 | 0 | 0 | 0 | 0 | 0 | 0 | 0 | 0 | 0 | 0 | 0 | 0 | 0 | 0 | 0 | 0 | 0 | 0 | 0 | 0 | 0 | 0 | 0 | 0 | 9702851 | 9330452 | 9738545 | 9588980 | 9836038 | 9312088 | 9290183 | 9502968 | 9321981 | 9782418 | 9548397 | 9856449 | 9702851 | 9330452 | 9738545 | 9588980 | 9836038 | 9312088 | 9290183 | 9502968 | 9321981 | 9782418 | 9548397 | 9856449 | 928860 | 893210 | 932277 | 917959 | 941610 | 891452 | 889355 | 909725 | 892399 | 936477 | 914074 | 943564 | 0 | 0 | 114811350 | 114811350 | 10990962 | 2020 | nuclear | TRUE
6021 | N | . | Craig (CO) | Tri-State G & T Assn, Inc | 30151 | CO | MTN | WECC |  | 22 | 1 | Electric Utility | ST | DFO | DFO | WACM | M | barrels | 0 | 44 | 28 | 52 | 0 | 43 | 119 | 0 | 81 | 677 | 45 | 2 | 0 | 44 | 28 | 52 | 0 | 43 | 119 | 0 | 81 | 677 | 45 | 2 | 0 | 5.5 | 5.5 | 5.5 | 0 | 5.5 | 5.5 | 0 | 5.5 | 5.5 | 5.5 | 5.5 | 0 | 242 | 154 | 286 | 0 | 237 | 655 | 0 | 446 | 3724 | 248 | 11 | 0 | 242 | 154 | 286 | 0 | 237 | 655 | 0 | 446 | 3724 | 248 | 11 | 0 | 23.114 | 14.669 | 26.887 | 0 | 22.109 | 62.722 | 0 | 42.75 | 359.588 | 23.489 | 1.05 | 1091 | 1091 | 6003 | 6003 | 576.378 | 2020 | petroleum | TRUE
6021 | N | . | Craig (CO) | Tri-State G & T Assn, Inc | 30151 | CO | MTN | WECC |  | 22 | 1 | Electric Utility | ST | NG | NG | WACM | M | mcf | 11826 | 15779 | 20909 | 19951 | 16128 | 39114 | 30099 | 18487 | 28542 | 17001 | 35057 | 21242 | 11826 | 15779 | 20909 | 19951 | 16128 | 39114 | 30099 | 18487 | 28542 | 17001 | 35057 | 21242 | 1.051 | 1.049 | 1.05 | 1.048 | 1.04 | 1.033 | 1.029 | 1.024 | 1.026 | 1.024 | 1.029 | 1.049 | 12429 | 16552 | 21954 | 20909 | 16773 | 40405 | 30972 | 18931 | 29284 | 17409 | 36074 | 22283 | 12429 | 16552 | 21954 | 20909 | 16773 | 40405 | 30972 | 18931 | 29284 | 17409 | 36074 | 22283 | 1204.399 | 1580.97 | 2091.303 | 1965.638 | 1560.313 | 3777.168 | 2968.097 | 1834.482 | 2810.093 | 1681.232 | 3423.607 | 2127.586 | 274135 | 274135 | 283975 | 283975 | 27024.888 | 2020 | natural gas peaker | TRUE
6021 | N | . | Craig (CO) | Tri-State G & T Assn, Inc | 30151 | CO | MTN | WECC |  | 22 | 1 | Electric Utility | ST | SUB | COL | WACM | M | short tons | 369118 | 345564 | 309085 | 281149 | 184757 | 284030 | 313973 | 356523 | 306960 | 265298 | 314701 | 342760 | 369118 | 345564 | 309085 | 281149 | 184757 | 284030 | 313973 | 356523 | 306960 | 265298 | 314701 | 342760 | 19.781 | 19.44 | 19.564 | 19.612 | 20.105 | 20.121 | 20.043 | 20.078 | 19.689 | 19.806 | 19.696 | 20.044 | 7301523 | 6717764 | 6046939 | 5513894 | 3714539 | 5714968 | 6292961 | 7158269 | 6043735 | 5254492 | 6198351 | 6870281 | 7301523 | 6717764 | 6046939 | 5513894 | 3714539 | 5714968 | 6292961 | 7158269 | 6043735 | 5254492 | 6198351 | 6870281 | 707527.6 | 641642.92 | 576010.03 | 518365.48 | 345543.69 | 534253.72 | 603067.18 | 693673.52 | 579955.16 | 507439.18 | 588260.9 | 655980.36 | 3673918 | 3673918 | 72827716 | 72827716 | 6951719.7 | 2020 | hard coal | TRUE
6022 | N | 2 | Braidwood Generation Station | Exelon Nuclear | 55951 | IL | ENC | RFC |  | 22 | 2 | NAICS-22 Non-Cogen | ST | NUC | NUC | PJM | M |  | 0 | 0 | 0 | 0 | 0 | 0 | 0 | 0 | 0 | 0 | 0 | 0 | 0 | 0 | 0 | 0 | 0 | 0 | 0 | 0 | 0 | 0 | 0 | 0 | 0 | 0 | 0 | 0 | 0 | 0 | 0 | 0 | 0 | 0 | 0 | 0 | 9199293 | 8604822 | 9185838 | 5148760 | 7250668 | 8737340 | 8916457 | 8968207 | 8789727 | 9155910 | 8895931 | 9175235 | 9199293 | 8604822 | 9185838 | 5148760 | 7250668 | 8737340 | 8916457 | 8968207 | 8789727 | 9155910 | 8895931 | 9175235 | 880654 | 823745 | 879366 | 492894 | 694111 | 836431 | 853578 | 858532 | 841446 | 876501 | 851613 | 878351 | 0 | 0 | 102028188 | 102028188 | 9767222 | 2020 | nuclear | TRUE
6022 | N | 1 | Braidwood Generation Station | Exelon Nuclear | 55951 | IL | ENC | RFC |  | 22 | 2 | NAICS-22 Non-Cogen | ST | NUC | NUC | PJM | M |  | 0 | 0 | 0 | 0 | 0 | 0 | 0 | 0 | 0 | 0 | 0 | 0 | 0 | 0 | 0 | 0 | 0 | 0 | 0 | 0 | 0 | 0 | 0 | 0 | 0 | 0 | 0 | 0 | 0 | 0 | 0 | 0 | 0 | 0 | 0 | 0 | 9486526 | 8875039 | 9473155 | 9148431 | 9296033 | 8993381 | 9190048 | 9234590 | 8989172 | 9438516 | 9181378 | 9467629 | 9486526 | 8875039 | 9473155 | 9148431 | 9296033 | 8993381 | 9190048 | 9234590 | 8989172 | 9438516 | 9181378 | 9467629 | 908151 | 849613 | 906871 | 875785 | 889915 | 860942 | 879769 | 884033 | 860539 | 903555 | 878939 | 906342 | 0 | 0 | 110773898 | 110773898 | 10604454 | 2020 | nuclear | TRUE
6023 | N | 2 | Byron Generating Station | Exelon Nuclear | 55951 | IL | ENC | RFC |  | 22 | 2 | NAICS-22 Non-Cogen | ST | NUC | NUC | PJM | M |  | 0 | 0 | 0 | 0 | 0 | 0 | 0 | 0 | 0 | 0 | 0 | 0 | 0 | 0 | 0 | 0 | 0 | 0 | 0 | 0 | 0 | 0 | 0 | 0 | 0 | 0 | 0 | 0 | 0 | 0 | 0 | 0 | 0 | 0 | 0 | 0 | 9124207 | 8534208 | 9077190 | 8790729 | 8928972 | 8630091 | 8890844 | 8930256 | 7983506 | 4136910 | 8843409 | 9154396 | 9124207 | 8534208 | 9077190 | 8790729 | 8928972 | 8630091 | 8890844 | 8930256 | 7983506 | 4136910 | 8843409 | 9154396 | 873466 | 816985 | 868965 | 841542 | 854776 | 826164 | 851126 | 854899 | 764266 | 396029 | 846585 | 876356 | 0 | 0 | 101024718 | 101024718 | 9671159 | 2020 | nuclear | TRUE
6023 | N | 1 | Byron Generating Station | Exelon Nuclear | 55951 | IL | ENC | RFC |  | 22 | 2 | NAICS-22 Non-Cogen | ST | NUC | NUC | PJM | M |  | 0 | 0 | 0 | 0 | 0 | 0 | 0 | 0 | 0 | 0 | 0 | 0 | 0 | 0 | 0 | 0 | 0 | 0 | 0 | 0 | 0 | 0 | 0 | 0 | 0 | 0 | 0 | 0 | 0 | 0 | 0 | 0 | 0 | 0 | 0 | 0 | 9401934 | 8521275 | 2881440 | 9047659 | 9277690 | 8885098 | 9120770 | 9167129 | 8940514 | 9307325 | 9019183 | 9361884 | 9401934 | 8521275 | 2881440 | 9047659 | 9277690 | 8885098 | 9120770 | 9167129 | 8940514 | 9307325 | 9019183 | 9361884 | 900053 | 815747 | 275842 | 866138 | 888159 | 850576 | 873137 | 877575 | 855881 | 890996 | 863412 | 896219 | 0 | 0 | 102931901 | 102931901 | 9853735 | 2020 | nuclear | TRUE
6026 | N | 2 | LaSalle Generating Station | Exelon Nuclear | 55951 | IL | ENC | RFC |  | 22 | 2 | NAICS-22 Non-Cogen | ST | NUC | NUC | PJM | M |  | 0 | 0 | 0 | 0 | 0 | 0 | 0 | 0 | 0 | 0 | 0 | 0 | 0 | 0 | 0 | 0 | 0 | 0 | 0 | 0 | 0 | 0 | 0 | 0 | 0 | 0 | 0 | 0 | 0 | 0 | 0 | 0 | 0 | 0 | 0 | 0 | 9123570 | 8537916 | 9075330 | 8789403 | 8955139 | 8589916 | 8736640 | 8798752 | 8610380 | 9034664 | 8792140 | 9085181 | 9123570 | 8537916 | 9075330 | 8789403 | 8955139 | 8589916 | 8736640 | 8798752 | 8610380 | 9034664 | 8792140 | 9085181 | 873405 | 817340 | 868787 | 841415 | 857281 | 822318 | 836364 | 842310 | 824277 | 864894 | 841677 | 869730 | 0 | 0 | 106129031 | 106129031 | 10159798 | 2020 | nuclear | TRUE
6026 | N | 1 | LaSalle Generating Station | Exelon Nuclear | 55951 | IL | ENC | RFC |  | 22 | 2 | NAICS-22 Non-Cogen | ST | NUC | NUC | PJM | M |  | 0 | 0 | 0 | 0 | 0 | 0 | 0 | 0 | 0 | 0 | 0 | 0 | 0 | 0 | 0 | 0 | 0 | 0 | 0 | 0 | 0 | 0 | 0 | 0 | 0 | 0 | 0 | 0 | 0 | 0 | 0 | 0 | 0 | 0 | 0 | 0 | 8545938 | 2576918 | 9093830 | 8796621 | 9002302 | 8602848 | 8619959 | 8765826 | 8624043 | 9062273 | 8819143 | 9101957 | 8545938 | 2576918 | 9093830 | 8796621 | 9002302 | 8602848 | 8619959 | 8765826 | 8624043 | 9062273 | 8819143 | 9101957 | 818108 | 246690 | 870558 | 842106 | 861796 | 823556 | 825194 | 839158 | 825585 | 867537 | 844262 | 871336 | 0 | 0 | 99611658 | 99611658 | 9535886 | 2020 | nuclear | TRUE
6030 | Y | . | Coal Creek | Great River Energy | 7570 | ND | WNC | MRO |  | 22 | 1 | Electric Utility | IC | DFO | DFO | MISO | M | barrels | 0 | 0 | 0 | 0 | 0 | 0 | 0 | 0 | 0 | 0 | 0 | 0 | 0 | 0 | 0 | 0 | 0 | 0 | 0 | 0 | 0 | 0 | 0 | 0 | 0 | 0 | 0 | 0 | 0 | 0 | 0 | 0 | 0 | 0 | 0 | 0 | 0 | 0 | 0 | 0 | 0 | 0 | 0 | 0 | 0 | 0 | 0 | 0 | 0 | 0 | 0 | 0 | 0 | 0 | 0 | 0 | 0 | 0 | 0 | 0 | 0 | 0 | 0 | 0 | 0 | 0 | 0 | 0 | 0 | 0 | 0 | 0 | 0 | 0 | 0 | 0 | 0 | 2020 | petroleum | TRUE
6030 | Y | . | Coal Creek | Great River Energy | 7570 | ND | WNC | MRO |  | 22 | 1 | Electric Utility | ST | DFO | DFO | MISO | M | barrels | 415 | 0 | 98 | 1445 | 2503 | 1608 | 481 | 373 | 630 | 398 | 0 | 689 | 388 | 0 | 96 | 1347 | 2333 | 1516 | 456 | 352 | 588 | 367 | 0 | 641 | 5.7 | 0 | 5.7 | 5.7 | 5.7 | 5.7 | 5.7 | 5.7 | 5.7 | 5.7 | 0 | 5.7 | 2366 | 0 | 559 | 8237 | 14267 | 9166 | 2742 | 2126 | 3591 | 2269 | 0 | 3927 | 2211 | 0 | 547 | 7677 | 13297 | 8644 | 2602 | 2007 | 3349 | 2090 | 0 | 3654 | 222.183 | 0 | 55.006 | 773.581 | 1338.704 | 869.491 | 261.972 | 204.723 | 336.771 | 210.233 | 0 | 368.067 | 8640 | 8084 | 49250 | 46078 | 4640.731 | 2020 | petroleum | TRUE
6030 | Y | . | Coal Creek | Great River Energy | 7570 | ND | WNC | MRO |  | 22 | 1 | Electric Utility | ST | LIG | COL | MISO | M | short tons | 0 | 0 | 0 | 0 | 0 | 0 | 0 | 0 | 0 | 0 | 0 | 0 | 0 | 0 | 0 | 0 | 0 | 0 | 0 | 0 | 0 | 0 | 0 | 0 | 0 | 0 | 0 | 0 | 0 | 0 | 0 | 0 | 0 | 0 | 0 | 0 | 0 | 0 | 0 | 0 | 0 | 0 | 0 | 0 | 0 | 0 | 0 | 0 | 0 | 0 | 0 | 0 | 0 | 0 | 0 | 0 | 0 | 0 | 0 | 0 | 0 | 0 | 0 | 0 | 0 | 0 | 0 | 0 | 0 | 0 | 0 | 0 | 0 | 0 | 0 | 0 | 0 | 2020 | lignite | TRUE
6030 | Y | . | Coal Creek | Great River Energy | 7570 | ND | WNC | MRO |  | 22 | 1 | Electric Utility | ST | RC | COL | MISO | M | short tons | 652607 | 579696 | 437741 | 312979 | 486614 | 514015 | 601115 | 571203 | 516880 | 571180 | 592673 | 610800 | 609928 | 556802 | 428923 | 291712 | 453533 | 484780 | 570422 | 539188 | 482118 | 526142 | 551046 | 568345 | 13.2 | 13.3 | 12.7 | 13.2 | 13.6 | 13.6 | 13.5 | 13.7 | 13.7 | 13.6 | 13.6 | 13.5 | 8614412 | 7709957 | 5559311 | 4131323 | 6617950 | 6990604 | 8115053 | 7825481 | 7081256 | 7768048 | 8060353 | 8245800 | 8051050 | 7405469 | 5447328 | 3850604 | 6168048 | 6593013 | 7700698 | 7386882 | 6605021 | 7155530 | 7494227 | 7672663 | 809119.82 | 744112 | 547427.99 | 388018.42 | 620972.3 | 663160.51 | 775402.03 | 753517.28 | 664094.23 | 719870.77 | 754657 | 772797.93 | 6447503 | 6062939 | 86719548 | 81530533 | 8213150.3 | 2020 | hard coal | TRUE
6034 | N | . | Belle River | DTE Electric Company | 5109 | MI | ENC | RFC |  | 22 | 1 | Electric Utility | GT | NG | NG | MISO | M | mcf | 953896 | 1099831 | 129079 | 5458 | 36898 | 500702 | 1207262 | 370301 | 64849 | 163423 | 12658 | 19874 | 953896 | 1099831 | 129079 | 5458 | 36898 | 500702 | 1207262 | 370301 | 64849 | 163423 | 12658 | 19874 | 1.051 | 1.039 | 1.037 | 1.037 | 1.017 | 1.02 | 1.034 | 1.023 | 1.023 | 1.032 | 1.02 | 1.02 | 1002545 | 1142724 | 133855 | 5660 | 37525 | 510716 | 1248309 | 378818 | 66341 | 168653 | 12911 | 20271 | 1002545 | 1142724 | 133855 | 5660 | 37525 | 510716 | 1248309 | 378818 | 66341 | 168653 | 12911 | 20271 | 78303 | 91111 | 12141 | 260 | 2622 | 38875 | 94587 | 29040 | 4937 | 13195 | 772 | 1380 | 4564231 | 4564231 | 4728328 | 4728328 | 367223 | 2020 | natural gas peaker | TRUE
6034 | N | . | Belle River | DTE Electric Company | 5109 | MI | ENC | RFC |  | 22 | 1 | Electric Utility | IC | DFO | DFO | MISO | M | barrels | 48 | 0 | 26 | 28 | 0 | 39 | 603 | 0 | 0 | 0 | 0 | 22 | 48 | 0 | 26 | 28 | 0 | 39 | 603 | 0 | 0 | 0 | 0 | 22 | 5.78 | 0 | 5.76 | 5.76 | 0 | 5.77 | 5.77 | 0 | 0 | 0 | 0 | 5.75 | 277 | 0 | 150 | 161 | 0 | 225 | 3479 | 0 | 0 | 0 | 0 | 127 | 277 | 0 | 150 | 161 | 0 | 225 | 3479 | 0 | 0 | 0 | 0 | 127 | -48 | 0 | -29 | -35 | -22 | -4 | 306 | -29 | -30 | 0 | -38 | -29 | 766 | 766 | 4419 | 4419 | 42 | 2020 | petroleum | TRUE
6034 | N | . | Belle River | DTE Electric Company | 5109 | MI | ENC | RFC |  | 22 | 1 | Electric Utility | ST | DFO | DFO | MISO | M | barrels | 6699 | 206 | 3727 | 2835 | 849 | 801 | 5479 | 9577 | 2371 | 745 | 1340 | 5788 | 6699 | 206 | 3727 | 2835 | 849 | 801 | 5479 | 9577 | 2371 | 745 | 1340 | 5788 | 5.835 | 5.832 | 5.832 | 5.834 | 5.855 | 5.85 | 5.848 | 5.718 | 5.76 | 5.779 | 5.778 | 5.737 | 39089 | 1201 | 21736 | 16539 | 4971 | 4686 | 32041 | 54761 | 13657 | 4305 | 7743 | 33206 | 39089 | 1201 | 21736 | 16539 | 4971 | 4686 | 32041 | 54761 | 13657 | 4305 | 7743 | 33206 | 3441.874 | -4461 | 1900.95 | 1446.314 | 448.973 | 439.049 | 2971.91 | 4977.647 | 1264.274 | 408.165 | 747.384 | 3071.817 | 40417 | 40417 | 233935 | 233935 | 16657.357 | 2020 | petroleum | TRUE
6034 | N | . | Belle River | DTE Electric Company | 5109 | MI | ENC | RFC |  | 22 | 1 | Electric Utility | ST | RC | COL | MISO | M | short tons | 111065 | 0 | 135934 | 83555 | 158008 | 158359 | 177691 | 288406 | 301908 | 407151 | 390105 | 265237 | 111065 | 0 | 135934 | 83555 | 158008 | 158359 | 177691 | 288406 | 301908 | 407151 | 390105 | 265237 | 18.294 | 0 | 18.03 | 18.006 | 17.852 | 18.352 | 18.532 | 18.446 | 18.414 | 18.653 | 18.168 | 18.415 | 2031823 | 0 | 2450890 | 1504491 | 2820759 | 2906204 | 3292970 | 5319937 | 5559334 | 7594588 | 7087428 | 4884339 | 2031823 | 0 | 2450890 | 1504491 | 2820759 | 2906204 | 3292970 | 5319937 | 5559334 | 7594588 | 7087428 | 4884339 | 178908.13 | 0 | 214347.05 | 131562.69 | 254772.03 | 272301.95 | 305432.09 | 483567.35 | 514647.73 | 719997.84 | 684147.62 | 451843.18 | 2477419 | 2477419 | 45452763 | 45452763 | 4211527.6 | 2020 | hard coal | TRUE
6034 | N | . | Belle River | DTE Electric Company | 5109 | MI | ENC | RFC |  | 22 | 1 | Electric Utility | ST | SUB | COL | MISO | M | short tons | 0 | 0 | 0 | 0 | 0 | 0 | 0 | 0 | 0 | 0 | 0 | 0 | 0 | 0 | 0 | 0 | 0 | 0 | 0 | 0 | 0 | 0 | 0 | 0 | 0 | 0 | 0 | 0 | 0 | 0 | 0 | 0 | 0 | 0 | 0 | 0 | 0 | 0 | 0 | 0 | 0 | 0 | 0 | 0 | 0 | 0 | 0 | 0 | 0 | 0 | 0 | 0 | 0 | 0 | 0 | 0 | 0 | 0 | 0 | 0 | 0 | 0 | 0 | 0 | 0 | 0 | 0 | 0 | 0 | 0 | 0 | 0 | 0 | 0 | 0 | 0 | 0 | 2020 | hard coal | TRUE
6035 | N | . | Greenwood (MI) | DTE Electric Company | 5109 | MI | ENC | RFC |  | 22 | 1 | Electric Utility | GT | NG | NG | MISO | M | mcf | 13097 | 0 | 1491 | 2206 | 37723 | 284901 | 558307 | 225038 | 15355 | 14228 | 10665 | 51931 | 13097 | 0 | 1491 | 2206 | 37723 | 284901 | 558307 | 225038 | 15355 | 14228 | 10665 | 51931 | 1.052 | 0 | 1.052 | 1.052 | 1.016 | 1.02 | 1.02 | 1.023 | 1.023 | 1.007 | 1.013 | 1.039 | 13778 | 0 | 1569 | 2321 | 38327 | 290599 | 569473 | 230214 | 15708 | 14328 | 10804 | 53956 | 13778 | 0 | 1569 | 2321 | 38327 | 290599 | 569473 | 230214 | 15708 | 14328 | 10804 | 53956 | 894 | 0 | -92 | 68 | 3367 | 24459 | 50777 | 20433 | 1155 | 989 | 731.08 | 4346 | 1214942 | 1214942 | 1241077 | 1241077 | 107127.08 | 2020 | natural gas peaker | TRUE
6035 | N | . | Greenwood (MI) | DTE Electric Company | 5109 | MI | ENC | RFC |  | 22 | 1 | Electric Utility | ST | DFO | DFO | MISO | M | barrels | 54 | 47 | 35 | 2 | 67 | 30 | 86 | 59 | 4 | 15 | 0 | 0 | 54 | 47 | 35 | 2 | 67 | 30 | 86 | 59 | 4 | 15 | 0 | 0 | 5.803 | 5.803 | 5.803 | 5.809 | 5.809 | 5.809 | 5.809 | 5.804 | 5.828 | 5.828 | 0 | 0 | 313 | 273 | 203 | 12 | 389 | 174 | 500 | 342 | 23 | 87 | 0 | 0 | 313 | 273 | 203 | 12 | 389 | 174 | 500 | 342 | 23 | 87 | 0 | 0 | 31.672 | 27.755 | 19.706 | 0.304 | 37.064 | 16.993 | 46.08 | 30.575 | 1.894 | 7.859 | -0.222 | 0 | 399 | 399 | 2316 | 2316 | 219.68 | 2020 | petroleum | TRUE
6035 | N | . | Greenwood (MI) | DTE Electric Company | 5109 | MI | ENC | RFC |  | 22 | 1 | Electric Utility | ST | NG | NG | MISO | M | mcf | 1160474 | 917705 | 500171 | 63678 | 1592903 | 741998 | 1762739 | 1315109 | 114414 | 416130 | 0 | 205 | 1160474 | 917705 | 500171 | 63678 | 1592903 | 741998 | 1762739 | 1315109 | 114414 | 416130 | 0 | 205 | 1.061 | 1.047 | 1.041 | 1.047 | 1.046 | 1.036 | 1.045 | 1.036 | 1.042 | 1.052 | 0 | 1.052 | 1231263 | 960837 | 520678 | 66671 | 1666177 | 768710 | 1842062 | 1362453 | 119219 | 437769 | 0 | 216 | 1231263 | 960837 | 520678 | 66671 | 1666177 | 768710 | 1842062 | 1362453 | 119219 | 437769 | 0 | 216 | 124447.33 | 97778.245 | 50517.294 | 1744.696 | 158670.94 | 74957.007 | 169910.68 | 121647.43 | 9685.106 | 39353.141 | -859.686 | -1065 | 8585526 | 8585526 | 8976055 | 8976055 | 846787.17 | 2020 | natural gas peaker | TRUE
6035 | N | . | Greenwood (MI) | DTE Electric Company | 5109 | MI | ENC | RFC |  | 22 | 1 | Electric Utility | ST | RFO | RFO | MISO | M | barrels | 0 | 0 | 0 | 0 | 0 | 0 | 84 | 0 | 0 | 0 | 0 | 0 | 0 | 0 | 0 | 0 | 0 | 0 | 84 | 0 | 0 | 0 | 0 | 0 | 0 | 0 | 0 | 0 | 0 | 0 | 6.097 | 0 | 0 | 0 | 0 | 0 | 0 | 0 | 0 | 0 | 0 | 0 | 512 | 0 | 0 | 0 | 0 | 0 | 0 | 0 | 0 | 0 | 0 | 0 | 512 | 0 | 0 | 0 | 0 | 0 | 0 | 0 | 0 | 0 | 0 | 0 | 47.24 | 0 | 0 | 0 | -0.092 | 0 | 84 | 84 | 512 | 512 | 47.148 | 2020 | petroleum | TRUE
6035 | N | . | Greenwood (MI) | DTE Electric Company | 5109 | MI | ENC | RFC |  | 22 | 1 | Electric Utility | ST | WO | WOO | MISO | M | barrels | 0 | 0 | 0 | 0 | 0 | 0 | 0 | 0 | 0 | 0 | 0 | 0 | 0 | 0 | 0 | 0 | 0 | 0 | 0 | 0 | 0 | 0 | 0 | 0 | 0 | 0 | 0 | 0 | 0 | 0 | 0 | 0 | 0 | 0 | 0 | 0 | 0 | 0 | 0 | 0 | 0 | 0 | 0 | 0 | 0 | 0 | 0 | 0 | 0 | 0 | 0 | 0 | 0 | 0 | 0 | 0 | 0 | 0 | 0 | 0 | 0 | 0 | 0 | 0 | 0 | 0 | 0 | 0 | 0 | 0 | 0 | 0 | 0 | 0 | 0 | 0 | 0 | 2020 | petroleum | TRUE
6036 | N | 2 | Catawba | Duke Energy Carolinas, LLC | 5416 | SC | SAT | SERC |  | 22 | 1 | Electric Utility | ST | NUC | NUC | DUK | M |  | 0 | 0 | 0 | 0 | 0 | 0 | 0 | 0 | 0 | 0 | 0 | 0 | 0 | 0 | 0 | 0 | 0 | 0 | 0 | 0 | 0 | 0 | 0 | 0 | 0 | 0 | 0 | 0 | 0 | 0 | 0 | 0 | 0 | 0 | 0 | 0 | 9061865 | 8468085 | 9033285 | 8732086 | 8964154 | 8628848 | 8858064 | 8846072 | 8610327 | 8738437 | 8722267 | 9061834 | 9061865 | 8468085 | 9033285 | 8732086 | 8964154 | 8628848 | 8858064 | 8846072 | 8610327 | 8738437 | 8722267 | 9061834 | 867498 | 810655 | 864762 | 835928 | 858144 | 826045 | 847988 | 846840 | 824272 | 836536 | 834988 | 867495 | 0 | 0 | 105725324 | 105725324 | 10121151 | 2020 | nuclear | TRUE
6036 | N | 1 | Catawba | Duke Energy Carolinas, LLC | 5416 | SC | SAT | SERC |  | 22 | 1 | Electric Utility | ST | NUC | NUC | DUK | M |  | 0 | 0 | 0 | 0 | 0 | 0 | 0 | 0 | 0 | 0 | 0 | 0 | 0 | 0 | 0 | 0 | 0 | 0 | 0 | 0 | 0 | 0 | 0 | 0 | 0 | 0 | 0 | 0 | 0 | 0 | 0 | 0 | 0 | 0 | 0 | 0 | 9163567 | 7394363 | 9078673 | 8596518 | 200364 | 8410088 | 9034998 | 9040054 | 8459456 | 8964133 | 8903191 | 9228625 | 9163567 | 7394363 | 9078673 | 8596518 | 200364 | 8410088 | 9034998 | 9040054 | 8459456 | 8964133 | 8903191 | 9228625 | 877234 | 707867 | 869107 | 822950 | 19181 | 805103 | 864926 | 865410 | 809829 | 858142 | 852308 | 883462 | 0 | 0 | 96474030 | 96474030 | 9235519 | 2020 | nuclear | TRUE
6038 | N | 2 | McGuire | Duke Energy Carolinas, LLC | 5416 | NC | SAT | SERC |  | 22 | 1 | Electric Utility | ST | NUC | NUC | DUK | M |  | 0 | 0 | 0 | 0 | 0 | 0 | 0 | 0 | 0 | 0 | 0 | 0 | 0 | 0 | 0 | 0 | 0 | 0 | 0 | 0 | 0 | 0 | 0 | 0 | 0 | 0 | 0 | 0 | 0 | 0 | 0 | 0 | 0 | 0 | 0 | 0 | 9222002 | 8593186 | 5558796 | 4855834 | 9119423 | 8897435 | 9098269 | 9028898 | 8773170 | 9151774 | 8899326 | 9217312 | 9222002 | 8593186 | 5558796 | 4855834 | 9119423 | 8897435 | 9098269 | 9028898 | 8773170 | 9151774 | 8899326 | 9217312 | 882828 | 822631 | 532147 | 464852 | 873008 | 851757 | 870983 | 864342 | 839861 | 876105 | 851938 | 882379 | 0 | 0 | 100415425 | 100415425 | 9612831 | 2020 | nuclear | TRUE
6038 | N | 1 | McGuire | Duke Energy Carolinas, LLC | 5416 | NC | SAT | SERC |  | 22 | 1 | Electric Utility | ST | NUC | NUC | DUK | M |  | 0 | 0 | 0 | 0 | 0 | 0 | 0 | 0 | 0 | 0 | 0 | 0 | 0 | 0 | 0 | 0 | 0 | 0 | 0 | 0 | 0 | 0 | 0 | 0 | 0 | 0 | 0 | 0 | 0 | 0 | 0 | 0 | 0 | 0 | 0 | 0 | 9285409 | 8691252 | 9259085 | 8958471 | 9229429 | 8917794 | 9095501 | 8934153 | 5221464 | 2694122 | 8975717 | 9286193 | 9285409 | 8691252 | 9259085 | 8958471 | 9229429 | 8917794 | 9095501 | 8934153 | 5221464 | 2694122 | 8975717 | 9286193 | 888898 | 832019 | 886378 | 857600 | 883539 | 853706 | 870718 | 855272 | 499854 | 257910 | 859251 | 888973 | 0 | 0 | 98548590 | 98548590 | 9434118 | 2020 | nuclear | TRUE
6040 | N | 2 | Beaver Valley | Energy Harbor Nuclear Generation LLC | 64225 | PA | MAT | RFC |  | 22 | 2 | NAICS-22 Non-Cogen | ST | NUC | NUC | PJM | M |  | 0 | 0 | 0 | 0 | 0 | 0 | 0 | 0 | 0 | 0 | 0 | 0 | 0 | 0 | 0 | 0 | 0 | 0 | 0 | 0 | 0 | 0 | 0 | 0 | 0 | 0 | 0 | 0 | 0 | 0 | 0 | 0 | 0 | 0 | 0 | 0 | 7208728 | 6748112 | 6754756 | 1948509 | 5534311 | 6826844 | 6570228 | 7081276 | 6829946 | 7119728 | 6933246 | 7176941 | 7208728 | 6748112 | 6754756 | 1948509 | 5534311 | 6826844 | 6570228 | 7081276 | 6829946 | 7119728 | 6933246 | 7176941 | 690096 | 646001 | 646637 | 186532 | 529803 | 653538 | 628972 | 677895 | 653835 | 681576 | 663724 | 687053 | 0 | 0 | 76732625 | 76732625 | 7345662 | 2020 | nuclear | TRUE
6040 | N | 1 | Beaver Valley | Energy Harbor Nuclear Generation LLC | 64225 | PA | MAT | RFC |  | 22 | 2 | NAICS-22 Non-Cogen | ST | NUC | NUC | PJM | M |  | 0 | 0 | 0 | 0 | 0 | 0 | 0 | 0 | 0 | 0 | 0 | 0 | 0 | 0 | 0 | 0 | 0 | 0 | 0 | 0 | 0 | 0 | 0 | 0 | 0 | 0 | 0 | 0 | 0 | 0 | 0 | 0 | 0 | 0 | 0 | 0 | 7329274 | 6859581 | 7245498 | 7013994 | 7068323 | 6858641 | 6054708 | 7162891 | 6892664 | 7215361 | 7048821 | 7316666 | 7329274 | 6859581 | 7245498 | 7013994 | 7068323 | 6858641 | 6054708 | 7162891 | 6892664 | 7215361 | 7048821 | 7316666 | 701636 | 656672 | 693616 | 671454 | 676655 | 656582 | 579621 | 685708 | 659839 | 690731 | 674788 | 700429 | 0 | 0 | 84066422 | 84066422 | 8047731 | 2020 | nuclear | TRUE
6041 | Y | . | H L Spurlock | East Kentucky Power Coop, Inc | 5580 | KY | ESC | SERC |  | 22 | 1 | Electric Utility | ST | BIT | COL | PJM | M | short tons | 250481 | 320120 | 198466 | 157424 | 216874 | 338940 | 390916 | 383708 | 305420 | 160675 | 221412 | 388558 | 231451 | 301799 | 181091 | 140564 | 200104 | 322274 | 375851 | 367960 | 296371 | 153824 | 215665 | 374908 | 22.848 | 22.459 | 22.926 | 23.048 | 22.868 | 22.9 | 23.297 | 23.256 | 23.071 | 22.461 | 21.952 | 22.131 | 5722990 | 7189575 | 4550032 | 3628308 | 4959475 | 7761726 | 9107170 | 8923513 | 7046345 | 3608921 | 4860436 | 8599177 | 5288190 | 6778098 | 4151700 | 3239714 | 4575978 | 7380072 | 8756206 | 8557279 | 6837574 | 3455038 | 4734270 | 8297100 | 523931.82 | 681029.2 | 417228.55 | 325375.19 | 459045.33 | 740049.77 | 882046.11 | 861472.64 | 683937.38 | 340124.12 | 468220.4 | 836786.67 | 3332994 | 3161862 | 75957668 | 72051219 | 7219247.2 | 2020 | hard coal | TRUE
6041 | Y | . | H L Spurlock | East Kentucky Power Coop, Inc | 5580 | KY | ESC | SERC |  | 22 | 1 | Electric Utility | ST | DFO | DFO | PJM | M | barrels | 2931 | 2466 | 104 | 1207 | 1080 | 1492 | 1056 | 1838 | 1044 | 546 | 4435 | 1504 | 2708 | 2325 | 95 | 1078 | 997 | 1419 | 1015 | 1763 | 1013 | 523 | 4320 | 1451 | 5.82 | 5.82 | 5.82 | 5.82 | 5.82 | 5.82 | 5.82 | 5.82 | 5.82 | 5.82 | 5.82 | 5.82 | 17058 | 14352 | 605 | 7025 | 6286 | 8683 | 6146 | 10697 | 6076 | 3178 | 25812 | 8753 | 15762 | 13531 | 552 | 6272 | 5800 | 8256 | 5909 | 10258 | 5896 | 3042 | 25142 | 8446 | 1561.675 | 1359.498 | 55.503 | 629.956 | 581.791 | 827.932 | 595.244 | 1032.7 | 589.761 | 299.485 | 2486.518 | 851.782 | 19703 | 18707 | 114671 | 108866 | 10871.845 | 2020 | petroleum | TRUE
6041 | Y | . | H L Spurlock | East Kentucky Power Coop, Inc | 5580 | KY | ESC | SERC |  | 22 | 1 | Electric Utility | ST | TDF | OTH | PJM | M | short tons | 1895 | 3397 | 713 | 602 | 2322 | 1965 | 1864 | 2425 | 2003 | 2166 | 1752 | 2222 | 1751 | 3203 | 651 | 538 | 2142 | 1868 | 1792 | 2325 | 1944 | 2074 | 1707 | 2144 | 28.968 | 28.968 | 28.968 | 28.968 | 28.968 | 28.968 | 28.968 | 28.968 | 28.968 | 28.968 | 28.968 | 28.968 | 54894 | 98404 | 20654 | 17439 | 67264 | 56922 | 53996 | 70247 | 58023 | 62745 | 50752 | 64367 | 50724 | 92772 | 18846 | 15571 | 62062 | 54123 | 51915 | 67364 | 56304 | 60069 | 49435 | 62106 | 5025.503 | 9321.302 | 1893.946 | 1563.851 | 6225.878 | 5427.298 | 5229.646 | 6781.658 | 5631.861 | 5913.396 | 4889.086 | 6263.548 | 23326 | 22139 | 675707 | 641291 | 64166.973 | 2020 | other | TRUE
6041 | Y | . | H L Spurlock | East Kentucky Power Coop, Inc | 5580 | KY | ESC | SERC |  | 22 | 1 | Electric Utility | ST | WC | WOC | PJM | M | short tons | 0 | 0 | 0 | 0 | 0 | 0 | 0 | 0 | 0 | 0 | 0 | 0 | 0 | 0 | 0 | 0 | 0 | 0 | 0 | 0 | 0 | 0 | 0 | 0 | 0 | 0 | 0 | 0 | 0 | 0 | 0 | 0 | 0 | 0 | 0 | 0 | 0 | 0 | 0 | 0 | 0 | 0 | 0 | 0 | 0 | 0 | 0 | 0 | 0 | 0 | 0 | 0 | 0 | 0 | 0 | 0 | 0 | 0 | 0 | 0 | 0 | 0 | 0 | 0 | 0 | 0 | 0 | 0 | 0 | 0 | 0 | 0 | 0 | 0 | 0 | 0 | 0 | 2020 | hard coal | TRUE
6041 | Y | . | H L Spurlock | East Kentucky Power Coop, Inc | 5580 | KY | ESC | SERC |  | 22 | 1 | Electric Utility | ST | WDS | WWW | PJM | M | short tons | 0 | 0 | 0 | 0 | 0 | 0 | 0 | 0 | 0 | 0 | 0 | 0 | 0 | 0 | 0 | 0 | 0 | 0 | 0 | 0 | 0 | 0 | 0 | 0 | 0 | 0 | 0 | 0 | 0 | 0 | 0 | 0 | 0 | 0 | 0 | 0 | 0 | 0 | 0 | 0 | 0 | 0 | 0 | 0 | 0 | 0 | 0 | 0 | 0 | 0 | 0 | 0 | 0 | 0 | 0 | 0 | 0 | 0 | 0 | 0 | 0 | 0 | 0 | 0 | 0 | 0 | 0 | 0 | 0 | 0 | 0 | 0 | 0 | 0 | 0 | 0 | 0 | 2020 | biomass | TRUE
6042 | N | . | Manatee | Florida Power & Light Co | 6452 | FL | SAT | SERC |  | 22 | 1 | Electric Utility | CA | DFO | DFO | FPL | M | barrels | 0 | 0 | 0 | 0 | 0 | 0 | 0 | 0 | 0 | 0 | 0 | 0 | 0 | 0 | 0 | 0 | 0 | 0 | 0 | 0 | 0 | 0 | 0 | 0 | 0 | 0 | 0 | 0 | 0 | 0 | 0 | 0 | 0 | 0 | 0 | 0 | 0 | 0 | 0 | 0 | 0 | 0 | 0 | 0 | 0 | 0 | 0 | 0 | 0 | 0 | 0 | 0 | 0 | 0 | 0 | 0 | 0 | 0 | 0 | 0 | 0 | 0 | 0 | 0 | 0 | 0 | 0 | 0 | 0 | 0 | 0 | 0 | 0 | 0 | 0 | 0 | 0 | 2020 | petroleum | TRUE
6042 | N | . | Manatee | Florida Power & Light Co | 6452 | FL | SAT | SERC |  | 22 | 1 | Electric Utility | CA | NG | NG | FPL | M | mcf | 0 | 0 | 0 | 0 | 0 | 0 | 0 | 0 | 0 | 0 | 0 | 0 | 0 | 0 | 0 | 0 | 0 | 0 | 0 | 0 | 0 | 0 | 0 | 0 | 0 | 0 | 0 | 0 | 0 | 0 | 0 | 0 | 0 | 0 | 0 | 0 | 0 | 0 | 0 | 0 | 0 | 0 | 0 | 0 | 0 | 0 | 0 | 0 | 0 | 0 | 0 | 0 | 0 | 0 | 0 | 0 | 0 | 0 | 0 | 0 | 43422 | 206764 | 234137 | 97472 | 211109 | 236703 | 78629 | 234273 | 226625 | 280699 | 151463 | 189048 | 0 | 0 | 0 | 0 | 2190344 | 2020 | natural gas nonpeaker | TRUE
6042 | N | . | Manatee | Florida Power & Light Co | 6452 | FL | SAT | SERC |  | 22 | 1 | Electric Utility | CT | DFO | DFO | FPL | M | barrels | 0 | 0 | 0 | 0 | 0 | 0 | 0 | 0 | 0 | 0 | 0 | 0 | 0 | 0 | 0 | 0 | 0 | 0 | 0 | 0 | 0 | 0 | 0 | 0 | 0 | 0 | 0 | 0 | 0 | 0 | 0 | 0 | 0 | 0 | 0 | 0 | 0 | 0 | 0 | 0 | 0 | 0 | 0 | 0 | 0 | 0 | 0 | 0 | 0 | 0 | 0 | 0 | 0 | 0 | 0 | 0 | 0 | 0 | 0 | 0 | 0 | 0 | 0 | 0 | 0 | 0 | 0 | 0 | 0 | 0 | 0 | 0 | 0 | 0 | 0 | 0 | 0 | 2020 | petroleum | TRUE
6042 | N | . | Manatee | Florida Power & Light Co | 6452 | FL | SAT | SERC |  | 22 | 1 | Electric Utility | CT | NG | NG | FPL | M | mcf | 2656606 | 3866788 | 4544792 | 4435623 | 4131946 | 4657688 | 4643942 | 4581312 | 4368254 | 4881268 | 2284227 | 3373860 | 2656606 | 3866788 | 4544792 | 4435623 | 4131946 | 4657688 | 4643942 | 4581312 | 4368254 | 4881268 | 2284227 | 3373860 | 1.024 | 1.024 | 1.026 | 1.028 | 1.025 | 1.021 | 1.021 | 1.022 | 1.026 | 1.024 | 1.025 | 1.027 | 2720365 | 3959591 | 4662957 | 4559820 | 4235245 | 4755499 | 4741465 | 4682101 | 4481829 | 4998418 | 2341333 | 3464954 | 2720365 | 3959591 | 4662957 | 4559820 | 4235245 | 4755499 | 4741465 | 4682101 | 4481829 | 4998418 | 2341333 | 3464954 | 352534 | 375279 | 425590 | 541749 | 381820 | 424302 | 578275 | 412516 | 393740 | 498737 | 267150 | 342720 | 48426306 | 48426306 | 49603577 | 49603577 | 4994412 | 2020 | natural gas nonpeaker | TRUE
6042 | N | . | Manatee | Florida Power & Light Co | 6452 | FL | SAT | SERC |  | 22 | 1 | Electric Utility | ST | NG | NG | FPL | M | mcf | 275607 | 1031508 | 2530454 | 2405840 | 1593456 | 3423049 | 3878496 | 3523032 | 2831456 | 3826061 | 2102810 | 70449 | 275607 | 1031508 | 2530454 | 2405840 | 1593456 | 3423049 | 3878496 | 3523032 | 2831456 | 3826061 | 2102810 | 70449 | 1.021 | 1.021 | 1.026 | 1.024 | 1.025 | 1.021 | 1.022 | 1.022 | 1.026 | 1.024 | 1.026 | 1.027 | 281395 | 1053170 | 2596246 | 2463580 | 1633292 | 3494933 | 3963823 | 3600539 | 2905074 | 3917886 | 2157483 | 72351 | 281395 | 1053170 | 2596246 | 2463580 | 1633292 | 3494933 | 3963823 | 3600539 | 2905074 | 3917886 | 2157483 | 72351 | 14520 | 85247 | 219870.13 | 211264.27 | 131419.44 | 298925.04 | 335904.96 | 301033.9 | 242817.96 | 343537.64 | 174750.91 | 93 | 27492218 | 27492218 | 28139772 | 28139772 | 2359384.2 | 2020 | natural gas peaker | TRUE
6042 | N | . | Manatee | Florida Power & Light Co | 6452 | FL | SAT | SERC |  | 22 | 1 | Electric Utility | ST | RFO | RFO | FPL | M | barrels | 0 | 0 | 4470 | 9890 | 926 | 11590 | 13266 | 4668 | 16034 | 31942 | 1274 | 0 | 0 | 0 | 4470 | 9890 | 926 | 11590 | 13266 | 4668 | 16034 | 31942 | 1274 | 0 | 0 | 0 | 6.329 | 6.329 | 6.329 | 6.329 | 6.329 | 6.329 | 6.329 | 6.329 | 6.329 | 0 | 0 | 0 | 28291 | 62594 | 5861 | 73353 | 83961 | 29544 | 101479 | 202161 | 8063 | 0 | 0 | 0 | 28291 | 62594 | 5861 | 73353 | 83961 | 29544 | 101479 | 202161 | 8063 | 0 | 0 | 0 | 2395.869 | 5367.731 | 471.565 | 6273.963 | 7115.039 | 2470.096 | 8482.045 | 17726.365 | 653.095 | 0 | 94060 | 94060 | 595307 | 595307 | 50955.768 | 2020 | petroleum | TRUE
6043 | N | . | Martin | Florida Power & Light Co | 6452 | FL | SAT | SERC |  | 22 | 1 | Electric Utility | CA | DFO | DFO | FPL | M | barrels | 0 | 0 | 0 | 0 | 0 | 0 | 0 | 0 | 0 | 0 | 0 | 0 | 0 | 0 | 0 | 0 | 0 | 0 | 0 | 0 | 0 | 0 | 0 | 0 | 0 | 0 | 0 | 0 | 0 | 0 | 0 | 0 | 0 | 0 | 0 | 0 | 0 | 0 | 0 | 0 | 0 | 0 | 0 | 0 | 0 | 0 | 0 | 0 | 0 | 0 | 0 | 0 | 0 | 0 | 0 | 0 | 0 | 0 | 0 | 0 | 43.562 | 0 | 305.024 | 19.579 | 606.671 | 746.259 | 0 | 61.124 | 0 | 14.656 | 21.23 | 22.942 | 0 | 0 | 0 | 0 | 1841.047 | 2020 | petroleum | TRUE
6043 | N | . | Martin | Florida Power & Light Co | 6452 | FL | SAT | SERC |  | 22 | 1 | Electric Utility | CA | NG | NG | FPL | M | mcf | 0 | 0 | 0 | 0 | 0 | 0 | 0 | 0 | 0 | 0 | 0 | 0 | 0 | 0 | 0 | 0 | 0 | 0 | 0 | 0 | 0 | 0 | 0 | 0 | 0 | 0 | 0 | 0 | 0 | 0 | 0 | 0 | 0 | 0 | 0 | 0 | 0 | 0 | 0 | 0 | 0 | 0 | 0 | 0 | 0 | 0 | 0 | 0 | 0 | 0 | 0 | 0 | 0 | 0 | 0 | 0 | 0 | 0 | 0 | 0 | 228397.44 | 185991 | 380110.98 | 376600.42 | 317292.33 | 361442.74 | 404604 | 418417.88 | 392761 | 442433.34 | 297265.77 | 181201.06 | 0 | 0 | 0 | 0 | 3986518 | 2020 | natural gas nonpeaker | TRUE
6043 | N | . | Martin | Florida Power & Light Co | 6452 | FL | SAT | SERC |  | 22 | 1 | Electric Utility | CA | SUN | SUN | FPL | M |  | 0 | 0 | 0 | 0 | 0 | 0 | 0 | 0 | 0 | 0 | 0 | 0 | 0 | 0 | 0 | 0 | 0 | 0 | 0 | 0 | 0 | 0 | 0 | 0 | 0 | 0 | 0 | 0 | 0 | 0 | 0 | 0 | 0 | 0 | 0 | 0 | 13668 | 16000 | 30211 | 20480 | 48955 | 35208 | 35392 | 33806 | 14790 | 4927 | 2718 | 4348 | 13668 | 16000 | 30211 | 20480 | 48955 | 35208 | 35392 | 33806 | 14790 | 4927 | 2718 | 4348 | 1559 | 1825 | 3446 | 2336 | 5584 | 4016 | 4037 | 3856 | 1687 | 562 | 310 | 496 | 0 | 0 | 260503 | 260503 | 29714 | 2020 | solar thermal | TRUE
6043 | N | . | Martin | Florida Power & Light Co | 6452 | FL | SAT | SERC |  | 22 | 1 | Electric Utility | CT | BIT | COL | FPL | M | short tons | . | 0 | 0 | 0 | . | . | . | . | . | . | . | . | . | 0 | 0 | 0 | . | . | . | . | . | . | . | . | . | 0 | 0 | 0 | . | . | . | . | . | . | . | . | . | 0 | 0 | 0 | . | . | . | . | . | . | . | . | . | 0 | 0 | 0 | . | . | . | . | . | . | . | . | . | 0 | 0 | 0 | . | . | . | . | . | . | . | . | 0 | 0 | 0 | 0 | 0 | 2020 | hard coal | TRUE
6043 | N | . | Martin | Florida Power & Light Co | 6452 | FL | SAT | SERC |  | 22 | 1 | Electric Utility | CT | DFO | DFO | FPL | M | barrels | 148 | 0 | 1022 | 65 | 2053 | 2487 | 0 | 206 | 0 | 49 | 72 | 83 | 148 | 0 | 1022 | 65 | 2053 | 2487 | 0 | 206 | 0 | 49 | 72 | 83 | 5.874 | 0 | 5.874 | 5.874 | 5.874 | 5.874 | 0 | 5.874 | 0 | 5.874 | 5.874 | 5.874 | 869 | 0 | 6003 | 382 | 12059 | 14609 | 0 | 1210 | 0 | 288 | 423 | 488 | 869 | 0 | 6003 | 382 | 12059 | 14609 | 0 | 1210 | 0 | 288 | 423 | 488 | 75.696 | 0 | 540.271 | 33.935 | 1075.105 | 1326.85 | 0 | 108.798 | 0 | 25.913 | 37.801 | 42.6 | 6185 | 6185 | 36331 | 36331 | 3266.969 | 2020 | petroleum | TRUE
6043 | N | . | Martin | Florida Power & Light Co | 6452 | FL | SAT | SERC |  | 22 | 1 | Electric Utility | CT | NG | NG | FPL | M | mcf | 4446834 | 3748985 | 7291442 | 7143961 | 6147266 | 6916466 | 7858038 | 8081162 | 7616821 | 8468436 | 5771945 | 3749509 | 4446834 | 3748985 | 7291442 | 7143961 | 6147266 | 6916466 | 7858038 | 8081162 | 7616821 | 8468436 | 5771945 | 3749509 | 1.025 | 1.026 | 1.026 | 1.028 | 1.026 | 1.023 | 1.024 | 1.025 | 1.029 | 1.026 | 1.026 | 1.027 | 4558005 | 3846459 | 7481019 | 7343992 | 6307095 | 7075545 | 8046631 | 8283191 | 7837709 | 8688615 | 5922016 | 3850746 | 4558005 | 3846459 | 7481019 | 7343992 | 6307095 | 7075545 | 8046631 | 8283191 | 7837709 | 8688615 | 5922016 | 3850746 | 396872.3 | 328050 | 673267.73 | 652734.07 | 562285.9 | 642646.15 | 715648 | 744765.2 | 707092 | 782238.09 | 529308.2 | 336468.4 | 77240865 | 77240865 | 79241023 | 79241023 | 7071376 | 2020 | natural gas nonpeaker | TRUE
6043 | N | . | Martin | Florida Power & Light Co | 6452 | FL | SAT | SERC |  | 22 | 1 | Electric Utility | CT | RFO | RFO | FPL | M | barrels | 0 | 0 | 0 | 0 | 0 | 0 | 0 | 0 | 0 | 0 | 0 | 0 | 0 | 0 | 0 | 0 | 0 | 0 | 0 | 0 | 0 | 0 | 0 | 0 | 0 | 0 | 0 | 0 | 0 | 0 | 0 | 0 | 0 | 0 | 0 | 0 | 0 | 0 | 0 | 0 | 0 | 0 | 0 | 0 | 0 | 0 | 0 | 0 | 0 | 0 | 0 | 0 | 0 | 0 | 0 | 0 | 0 | 0 | 0 | 0 | 0 | 0 | 0 | 0 | 0 | 0 | 0 | 0 | 0 | 0 | 0 | 0 | 0 | 0 | 0 | 0 | 0 | 2020 | petroleum | TRUE
6045 | N | 2 | St Lucie | Florida Power & Light Co | 6452 | FL | SAT | SERC |  | 22 | 1 | Electric Utility | ST | NUC | NUC | FPL | M |  | 0 | 0 | 0 | 0 | 0 | 0 | 0 | 0 | 0 | 0 | 0 | 0 | 0 | 0 | 0 | 0 | 0 | 0 | 0 | 0 | 0 | 0 | 0 | 0 | 0 | 0 | 0 | 0 | 0 | 0 | 0 | 0 | 0 | 0 | 0 | 0 | 7917299 | 3974204 | 3008390 | 7652640 | 7871515 | 7592189 | 7789242 | 7772184 | 7527341 | 7788386 | 7520655 | 7921843 | 7917299 | 3974204 | 3008390 | 7652640 | 7871515 | 7592189 | 7789242 | 7772184 | 7527341 | 7788386 | 7520655 | 7921843 | 757928 | 380453 | 287995 | 732592 | 753545 | 726805 | 745669 | 744036 | 720597 | 745587 | 719957 | 758363 | 0 | 0 | 84335888 | 84335888 | 8073527 | 2020 | nuclear | TRUE
6045 | N | 1 | St Lucie | Florida Power & Light Co | 6452 | FL | SAT | SERC |  | 22 | 1 | Electric Utility | ST | NUC | NUC | FPL | M |  | 0 | 0 | 0 | 0 | 0 | 0 | 0 | 0 | 0 | 0 | 0 | 0 | 0 | 0 | 0 | 0 | 0 | 0 | 0 | 0 | 0 | 0 | 0 | 0 | 0 | 0 | 0 | 0 | 0 | 0 | 0 | 0 | 0 | 0 | 0 | 0 | 7808682 | 7275300 | 7780374 | 7529116 | 7751741 | 7477336 | 7581607 | 7651940 | 7289068 | 7679403 | 7518576 | 7817269 | 7808682 | 7275300 | 7780374 | 7529116 | 7751741 | 7477336 | 7581607 | 7651940 | 7289068 | 7679403 | 7518576 | 7817269 | 747530 | 696469 | 744820 | 720767 | 742079 | 715810 | 725792 | 732525 | 697787 | 735154 | 719758 | 748352 | 0 | 0 | 91160412 | 91160412 | 8726843 | 2020 | nuclear | TRUE
6046 | N | . | DeBary | Duke Energy Florida, LLC | 6455 | FL | SAT | SERC |  | 22 | 1 | Electric Utility | GT | DFO | DFO | FPC | A | barrels | 2913 | 2257 | 1216 | 1224 | 2133 | 2279 | 1953 | 1666 | 1528 | 2028 | 1024 | 1833 | 2913 | 2257 | 1216 | 1224 | 2133 | 2279 | 1953 | 1666 | 1528 | 2028 | 1024 | 1833 | 5.75 | 5.75 | 5.75 | 5.75 | 5.75 | 5.75 | 5.75 | 5.75 | 5.75 | 5.75 | 5.75 | 5.75 | 16750 | 12978 | 6992 | 7038 | 12265 | 13104 | 11230 | 9580 | 8786 | 11661 | 5888 | 10540 | 16750 | 12978 | 6992 | 7038 | 12265 | 13104 | 11230 | 9580 | 8786 | 11661 | 5888 | 10540 | 1210.199 | 937.581 | 505.065 | 508.246 | 886.152 | 946.647 | 811.32 | 691.919 | 634.659 | 842.602 | 425.251 | 761.505 | 22054 | 22054 | 126812 | 126812 | 9161.146 | 2020 | petroleum | TRUE
6046 | N | . | DeBary | Duke Energy Florida, LLC | 6455 | FL | SAT | SERC |  | 22 | 1 | Electric Utility | GT | NG | NG | FPC | A | mcf | 125757 | 124281 | 141949 | 139438 | 140580 | 161156 | 173845 | 175186 | 157228 | 153851 | 127152 | 116126 | 125757 | 124281 | 141949 | 139438 | 140580 | 161156 | 173845 | 175186 | 157228 | 153851 | 127152 | 116126 | 1.028 | 1.028 | 1.028 | 1.028 | 1.028 | 1.028 | 1.028 | 1.028 | 1.028 | 1.028 | 1.028 | 1.028 | 129278 | 127761 | 145924 | 143342 | 144516 | 165668 | 178713 | 180091 | 161630 | 158159 | 130712 | 119378 | 129278 | 127761 | 145924 | 143342 | 144516 | 165668 | 178713 | 180091 | 161630 | 158159 | 130712 | 119378 | 9339.51 | 9229.785 | 10541.926 | 10355.436 | 10440.236 | 11968.316 | 12910.731 | 13010.273 | 11676.626 | 11425.824 | 9443.034 | 8624.157 | 1736549 | 1736549 | 1785172 | 1785172 | 128965.85 | 2020 | natural gas peaker | TRUE
6047 | N | . | Deerfield 2 | Great River Hydro, LLC | 61122 | MA | NEW | NPCC |  | 22 | 2 | NAICS-22 Non-Cogen | HY | WAT | HYC | ISNE | A |  | 0 | 0 | 0 | 0 | 0 | 0 | 0 | 0 | 0 | 0 | 0 | 0 | 0 | 0 | 0 | 0 | 0 | 0 | 0 | 0 | 0 | 0 | 0 | 0 | 0 | 0 | 0 | 0 | 0 | 0 | 0 | 0 | 0 | 0 | 0 | 0 | 31522 | 26865 | 36661 | 39555 | 35646 | 11798 | 14986 | 8102 | 4612 | 17154 | 20228 | 27284 | 31522 | 26865 | 36661 | 39555 | 35646 | 11798 | 14986 | 8102 | 4612 | 17154 | 20228 | 27284 | 3595.568 | 3064.357 | 4181.711 | 4511.833 | 4065.964 | 1345.782 | 1709.376 | 924.187 | 526.099 | 1956.712 | 2307.274 | 3112.137 | 0 | 0 | 274413 | 274413 | 31301 | 2020 | hydro | TRUE
6049 | N | . | West Tisbury Generating Facility | GenOn Canal, LLC | 21461 | MA | NEW | NPCC |  | 22 | 2 | NAICS-22 Non-Cogen | IC | DFO | DFO | ISNE | A | barrels | 109 | 118 | 91 | 102 | 71 | 69 | 82 | 77 | 88 | 138 | 139 | 776 | 109 | 118 | 91 | 102 | 71 | 69 | 82 | 77 | 88 | 138 | 139 | 776 | 5.775 | 5.775 | 5.775 | 5.775 | 5.775 | 5.775 | 5.775 | 5.775 | 5.775 | 5.775 | 5.775 | 5.775 | 629 | 681 | 526 | 589 | 410 | 398 | 474 | 445 | 508 | 797 | 803 | 4481 | 629 | 681 | 526 | 589 | 410 | 398 | 474 | 445 | 508 | 797 | 803 | 4481 | 62.122 | 66.303 | 51.527 | 57.247 | 40.051 | 38.904 | 46.22 | 43.608 | 49.445 | 77.623 | 78.167 | 437.783 | 1860 | 1860 | 10741 | 10741 | 1049 | 2020 | petroleum | TRUE
6051 | N | 2 | Edwin I Hatch | Georgia Power Co | 7140 | GA | SAT | SERC |  | 22 | 1 | Electric Utility | ST | NUC | NUC | SOCO | M |  | 0 | 0 | 0 | 0 | 0 | 0 | 0 | 0 | 0 | 0 | 0 | 0 | 0 | 0 | 0 | 0 | 0 | 0 | 0 | 0 | 0 | 0 | 0 | 0 | 0 | 0 | 0 | 0 | 0 | 0 | 0 | 0 | 0 | 0 | 0 | 0 | 6854285 | 6543737 | 6958933 | 4358898 | 6910965 | 6656418 | 6823700 | 6830228 | 6646776 | 6848436 | 6714121 | 6800760 | 6854285 | 6543737 | 6958933 | 4358898 | 6910965 | 6656418 | 6823700 | 6830228 | 6646776 | 6848436 | 6714121 | 6800760 | 656165 | 626436 | 666183 | 417280 | 661591 | 637223 | 653237 | 653862 | 636300 | 655605 | 642747 | 651041 | 0 | 0 | 78947257 | 78947257 | 7557670 | 2020 | nuclear | TRUE
6051 | N | 1 | Edwin I Hatch | Georgia Power Co | 7140 | GA | SAT | SERC |  | 22 | 1 | Electric Utility | ST | NUC | NUC | SOCO | M |  | 0 | 0 | 0 | 0 | 0 | 0 | 0 | 0 | 0 | 0 | 0 | 0 | 0 | 0 | 0 | 0 | 0 | 0 | 0 | 0 | 0 | 0 | 0 | 0 | 0 | 0 | 0 | 0 | 0 | 0 | 0 | 0 | 0 | 0 | 0 | 0 | 6117102 | 0 | 2477023 | 6536498 | 6884401 | 4851645 | 6818069 | 6775241 | 6486388 | 6721151 | 6389251 | 6941624 | 6117102 | 0 | 2477023 | 6536498 | 6884401 | 4851645 | 6818069 | 6775241 | 6486388 | 6721151 | 6389251 | 6941624 | 585594 | -3589 | 237127 | 625743 | 659048 | 464451 | 652698 | 648598 | 620946 | 643420 | 611647 | 664526 | 0 | 0 | 66998393 | 66998393 | 6410209 | 2020 | nuclear | TRUE
6052 | N | . | Wansley | Georgia Power Co | 7140 | GA | SAT | SERC |  | 22 | 1 | Electric Utility | GT | DFO | DFO | SOCO | M | barrels | 43 | 0 | 0 | 57 | 0 | 0 | 0 | 78 | 0 | 97 | 104 | 100 | 43 | 0 | 0 | 57 | 0 | 0 | 0 | 78 | 0 | 97 | 104 | 100 | 5.817 | 0 | 0 | 5.817 | 0 | 0 | 0 | 5.817 | 0 | 5.817 | 5.817 | 5.817 | 250 | 0 | 0 | 332 | 0 | 0 | 0 | 454 | 0 | 564 | 605 | 582 | 250 | 0 | 0 | 332 | 0 | 0 | 0 | 454 | 0 | 564 | 605 | 582 | -67 | -60 | -46 | -21 | -39 | 0 | 0 | 7 | -40 | -9 | -12 | -30 | 479 | 479 | 2787 | 2787 | -317 | 2020 | petroleum | TRUE
6052 | N | . | Wansley | Georgia Power Co | 7140 | GA | SAT | SERC |  | 22 | 1 | Electric Utility | ST | BIT | COL | SOCO | M | short tons | 0 | 0 | 0 | 0 | 0 | 0 | 48450 | 0 | 0 | 0 | 5343 | 43087 | 0 | 0 | 0 | 0 | 0 | 0 | 48450 | 0 | 0 | 0 | 5343 | 43087 | 0 | 0 | 0 | 0 | 0 | 0 | 23.014 | 0 | 0 | 0 | 21.988 | 23.047 | 0 | 0 | 0 | 0 | 0 | 0 | 1115028 | 0 | 0 | 0 | 117482 | 993026 | 0 | 0 | 0 | 0 | 0 | 0 | 1115028 | 0 | 0 | 0 | 117482 | 993026 | 0 | 0 | 0 | 0 | 0 | 0 | 98471.949 | -4576.413 | -4764.239 | 0 | -3166.094 | 94032.39 | 96880 | 96880 | 2225536 | 2225536 | 179997.59 | 2020 | hard coal | TRUE
6052 | N | . | Wansley | Georgia Power Co | 7140 | GA | SAT | SERC |  | 22 | 1 | Electric Utility | ST | DFO | DFO | SOCO | M | barrels | 96 | 105 | 12 | 107 | 27 | 57 | 1826 | 0 | 0 | 26 | 969 | 5629 | 96 | 105 | 12 | 107 | 27 | 57 | 1826 | 0 | 0 | 26 | 969 | 5629 | 5.817 | 5.817 | 5.817 | 5.817 | 5.817 | 5.817 | 5.817 | 0 | 0 | 5.817 | 5.817 | 5.817 | 558 | 611 | 70 | 622 | 157 | 332 | 10622 | 0 | 0 | 151 | 5637 | 32744 | 558 | 611 | 70 | 622 | 157 | 332 | 10622 | 0 | 0 | 151 | 5637 | 32744 | -6924 | -6580 | -5684 | -5009 | -4907 | -4592 | 938.051 | -28.587 | -29.761 | -5446 | -151.906 | 3100.61 | 8854 | 8854 | 51504 | 51504 | -35313.59 | 2020 | petroleum | TRUE
6055 | N | . | Big Cajun 2 | Louisiana Generating LLC | 11252 | LA | WSC | SERC |  | 22 | 2 | NAICS-22 Non-Cogen | ST | DFO | DFO | MISO | M | barrels | 0 | 0 | 0 | 0 | 0 | 0 | 0 | 0 | 0 | 0 | 0 | 0 | 0 | 0 | 0 | 0 | 0 | 0 | 0 | 0 | 0 | 0 | 0 | 0 | 0 | 0 | 0 | 0 | 0 | 0 | 0 | 0 | 0 | 0 | 0 | 0 | 0 | 0 | 0 | 0 | 0 | 0 | 0 | 0 | 0 | 0 | 0 | 0 | 0 | 0 | 0 | 0 | 0 | 0 | 0 | 0 | 0 | 0 | 0 | 0 | 0 | 0 | 0 | 0 | 0 | 0 | 0 | 0 | 0 | 0 | 0 | 0 | 0 | 0 | 0 | 0 | 0 | 2020 | petroleum | TRUE
6055 | N | . | Big Cajun 2 | Louisiana Generating LLC | 11252 | LA | WSC | SERC |  | 22 | 2 | NAICS-22 Non-Cogen | ST | NG | NG | MISO | M | mcf | 808753 | 632458 | 33161 | 831269 | 1502896 | 1339225 | 2307887 | 1316638 | 365444 | 619247 | 541781 | 560888 | 808753 | 632458 | 33161 | 831269 | 1502896 | 1339225 | 2307887 | 1316638 | 365444 | 619247 | 541781 | 560888 | 1.069 | 1.07 | 1.066 | 1.062 | 1.029 | 1.063 | 1.065 | 1.063 | 1.058 | 1.06 | 1.06 | 1.063 | 864557 | 676730 | 35350 | 882808 | 1546480 | 1423596 | 2457900 | 1399586 | 386640 | 656402 | 574288 | 596224 | 864557 | 676730 | 35350 | 882808 | 1546480 | 1423596 | 2457900 | 1399586 | 386640 | 656402 | 574288 | 596224 | 78322 | 61569 | 2571.022 | 79005.026 | 135998.46 | 126409.71 | 228964.76 | 117316.04 | 28613.47 | 49493.762 | 38098.674 | 43945.085 | 10859647 | 10859647 | 11500561 | 11500561 | 990307.01 | 2020 | natural gas peaker | TRUE
6055 | N | . | Big Cajun 2 | Louisiana Generating LLC | 11252 | LA | WSC | SERC |  | 22 | 2 | NAICS-22 Non-Cogen | ST | RC | COL | MISO | M | short tons | 0 | 0 | 51825 | 8226 | 19203 | 10639 | 3352 | 32594 | 10450 | 43921 | 19955 | 30894 | 0 | 0 | 51825 | 8226 | 19203 | 10639 | 3352 | 32594 | 10450 | 43921 | 19955 | 30894 | 0 | 0 | 16.09 | 16.45 | 16.27 | 16.27 | 16.34 | 16.42 | 16.42 | 16.41 | 16.59 | 16.44 | 0 | 0 | 833864 | 135318 | 312433 | 173097 | 54772 | 535193 | 171589 | 720744 | 331053 | 507897 | 0 | 0 | 833864 | 135318 | 312433 | 173097 | 54772 | 535193 | 171589 | 720744 | 331053 | 507897 | 0 | 0 | 60647.978 | 12109.974 | 27475.544 | 15370.288 | 5102.236 | 44860.96 | 12698.53 | 54345.238 | 21962.326 | 37434.915 | 231059 | 231059 | 3775960 | 3775960 | 292007.99 | 2020 | hard coal | TRUE
6055 | N | . | Big Cajun 2 | Louisiana Generating LLC | 11252 | LA | WSC | SERC |  | 22 | 2 | NAICS-22 Non-Cogen | ST | SUB | COL | MISO | M | short tons | 0 | 0 | 0 | 0 | 0 | 0 | 0 | 0 | 0 | 0 | 0 | 0 | 0 | 0 | 0 | 0 | 0 | 0 | 0 | 0 | 0 | 0 | 0 | 0 | 0 | 0 | 0 | 0 | 0 | 0 | 0 | 0 | 0 | 0 | 0 | 0 | 0 | 0 | 0 | 0 | 0 | 0 | 0 | 0 | 0 | 0 | 0 | 0 | 0 | 0 | 0 | 0 | 0 | 0 | 0 | 0 | 0 | 0 | 0 | 0 | 0 | 0 | 0 | 0 | 0 | 0 | 0 | 0 | 0 | 0 | 0 | 0 | 0 | 0 | 0 | 0 | 0 | 2020 | hard coal | TRUE
6056 | N | . | Kahului | Maui Electric Co Ltd | 11843 | HI | PACN |  |  | 22 | 1 | Electric Utility | ST | DFO | DFO |  | AM | barrels | 0 | 0 | 0 | 0 | 0 | 0 | 0 | 0 | 0 | 0 | 0 | 0 | 0 | 0 | 0 | 0 | 0 | 0 | 0 | 0 | 0 | 0 | 0 | 0 | 0 | 0 | 0 | 0 | 0 | 0 | 0 | 0 | 0 | 0 | 0 | 0 | 0 | 0 | 0 | 0 | 0 | 0 | 0 | 0 | 0 | 0 | 0 | 0 | 0 | 0 | 0 | 0 | 0 | 0 | 0 | 0 | 0 | 0 | 0 | 0 | 0 | 0 | 0 | 0 | 0 | 0 | 0 | 0 | 0 | 0 | 0 | 0 | 0 | 0 | 0 | 0 | 0 | 2020 | petroleum | TRUE
6056 | N | . | Kahului | Maui Electric Co Ltd | 11843 | HI | PACN |  |  | 22 | 1 | Electric Utility | ST | PG | WOO |  | AM | mcf | 0 | 0 | 0 | 0 | 0 | 0 | 0 | 0 | 0 | 0 | 0 | 0 | 0 | 0 | 0 | 0 | 0 | 0 | 0 | 0 | 0 | 0 | 0 | 0 | 0 | 0 | 0 | 0 | 0 | 0 | 0 | 0 | 0 | 0 | 0 | 0 | 0 | 0 | 0 | 0 | 0 | 0 | 0 | 0 | 0 | 0 | 0 | 0 | 0 | 0 | 0 | 0 | 0 | 0 | 0 | 0 | 0 | 0 | 0 | 0 | 0 | 0 | 0 | 0 | 0 | 0 | 0 | 0 | 0 | 0 | 0 | 0 | 0 | 0 | 0 | 0 | 0 | 2020 | other | TRUE
6056 | N | . | Kahului | Maui Electric Co Ltd | 11843 | HI | PACN |  |  | 22 | 1 | Electric Utility | ST | RFO | RFO |  | AM | barrels | 30511 | 24596 | 27691 | 26146 | 24628 | 23989 | 24531 | 23098 | 19982 | 29690 | 25075 | 38372 | 30511 | 24596 | 27691 | 26146 | 24628 | 23989 | 24531 | 23098 | 19982 | 29690 | 25075 | 38372 | 6.28 | 6.3 | 6.29 | 6.29 | 6.28 | 6.3 | 6.3 | 6.3 | 6.3 | 6.28 | 6.23 | 6.28 | 191609 | 154955 | 174176 | 164458 | 154664 | 151131 | 154545 | 145517 | 125887 | 186453 | 156217 | 240976 | 191609 | 154955 | 174176 | 164458 | 154664 | 151131 | 154545 | 145517 | 125887 | 186453 | 156217 | 240976 | 12718 | 9914 | 11644 | 10990 | 9803 | 9852 | 10099 | 9129 | 7938 | 12567 | 10299 | 16168 | 318309 | 318309 | 2000588 | 2000588 | 131121 | 2020 | petroleum | TRUE
6058 | N | . | Cascade Creek | Rochester Public Utilities | 16181 | MN | WNC | MRO |  | 22 | 1 | Electric Utility | GT | DFO | DFO | MISO | A | barrels | 6 | 5 | 0 | 2 | 14 | 9 | 4 | 17 | 4 | 5 | 3 | 10 | 6 | 5 | 0 | 2 | 14 | 9 | 4 | 17 | 4 | 5 | 3 | 10 | 5.79 | 5.79 | 0 | 5.79 | 5.79 | 5.79 | 5.79 | 5.79 | 5.79 | 5.79 | 5.79 | 5.79 | 35 | 29 | 0 | 12 | 81 | 52 | 23 | 98 | 23 | 29 | 17 | 58 | 35 | 29 | 0 | 12 | 81 | 52 | 23 | 98 | 23 | 29 | 17 | 58 | 2.026 | 2.66 | 0.239 | 1.099 | 6.996 | 4.635 | 1.937 | 8.178 | 2.017 | 2.483 | 1.418 | 5.026 | 79 | 79 | 457 | 457 | 38.714 | 2020 | petroleum | TRUE
6058 | N | . | Cascade Creek | Rochester Public Utilities | 16181 | MN | WNC | MRO |  | 22 | 1 | Electric Utility | GT | NG | NG | MISO | A | mcf | 19249 | 13538 | 13134 | 11871 | 9421 | 13973 | 18461 | 13761 | 8447 | 11803 | 9174 | 14490 | 19249 | 13538 | 13134 | 11871 | 9421 | 13973 | 18461 | 13761 | 8447 | 11803 | 9174 | 14490 | 1.095 | 1.095 | 1.095 | 1.095 | 1.095 | 1.095 | 1.095 | 1.095 | 1.095 | 1.095 | 1.095 | 1.095 | 21078 | 14824 | 14382 | 12999 | 10316 | 15300 | 20215 | 15068 | 9249 | 12924 | 10046 | 15867 | 21078 | 14824 | 14382 | 12999 | 10316 | 15300 | 20215 | 15068 | 9249 | 12924 | 10046 | 15867 | 1784.075 | 1254.661 | 1217.209 | 1100.137 | 873.111 | 1294.953 | 1710.917 | 1275.322 | 782.847 | 1093.921 | 850.26 | 1342.873 | 157322 | 157322 | 172268 | 172268 | 14580.286 | 2020 | natural gas peaker | TRUE
6060 | N | . | Coachella | Imperial Irrigation District | 9216 | CA | PACC | WECC |  | 22 | 1 | Electric Utility | GT | DFO | DFO | IID | A | barrels | 16 | 14 | 14 | 11 | 16 | 14 | 19 | 18 | 16 | 17 | 17 | 14 | 16 | 14 | 14 | 11 | 16 | 14 | 19 | 18 | 16 | 17 | 17 | 14 | 5.8 | 5.8 | 5.8 | 5.8 | 5.8 | 5.8 | 5.8 | 5.8 | 5.8 | 5.8 | 5.8 | 5.8 | 93 | 81 | 81 | 64 | 93 | 81 | 110 | 104 | 93 | 99 | 99 | 81 | 93 | 81 | 81 | 64 | 93 | 81 | 110 | 104 | 93 | 99 | 99 | 81 | 5.159 | 4.972 | 4.818 | 3.818 | 5.558 | 4.807 | 6.724 | 6.433 | 5.564 | 6.035 | 5.963 | 4.827 | 186 | 186 | 1079 | 1079 | 64.678 | 2020 | petroleum | TRUE
6060 | N | . | Coachella | Imperial Irrigation District | 9216 | CA | PACC | WECC |  | 22 | 1 | Electric Utility | GT | NG | NG | IID | A | mcf | 7391 | 6527 | 7245 | 5124 | 4818 | 6777 | 9480 | 11790 | 10267 | 10662 | 8517 | 9440 | 7391 | 6527 | 7245 | 5124 | 4818 | 6777 | 9480 | 11790 | 10267 | 10662 | 8517 | 9440 | 1.02 | 1.02 | 1.02 | 1.02 | 1.02 | 1.02 | 1.02 | 1.02 | 1.02 | 1.02 | 1.02 | 1.02 | 7539 | 6658 | 7390 | 5226 | 4914 | 6913 | 9670 | 12026 | 10472 | 10875 | 8687 | 9629 | 7539 | 6658 | 7390 | 5226 | 4914 | 6913 | 9670 | 12026 | 10472 | 10875 | 8687 | 9629 | 451.97 | 399.13 | 443.061 | 313.333 | 294.618 | 414.442 | 579.761 | 720.973 | 627.855 | 652.044 | 520.829 | 577.306 | 98038 | 98038 | 99999 | 99999 | 5995.322 | 2020 | natural gas peaker | TRUE
6063 | N | . | Electrifarm | MidAmerican Energy Co | 12341 | IA | WNC | MRO |  | 22 | 1 | Electric Utility | GT | DFO | DFO | MISO | A | barrels | 0 | 0 | 0 | 0 | 0 | 0 | 0 | 0 | 0 | 0 | 0 | 0 | 0 | 0 | 0 | 0 | 0 | 0 | 0 | 0 | 0 | 0 | 0 | 0 | 0 | 0 | 0 | 0 | 0 | 0 | 0 | 0 | 0 | 0 | 0 | 0 | 0 | 0 | 0 | 0 | 0 | 0 | 0 | 0 | 0 | 0 | 0 | 0 | 0 | 0 | 0 | 0 | 0 | 0 | 0 | 0 | 0 | 0 | 0 | 0 | 0 | 0 | 0 | 0 | 0 | 0 | 0 | 0 | 0 | 0 | 0 | 0 | 0 | 0 | 0 | 0 | 0 | 2020 | petroleum | TRUE
6063 | N | . | Electrifarm | MidAmerican Energy Co | 12341 | IA | WNC | MRO |  | 22 | 1 | Electric Utility | GT | NG | NG | MISO | A | mcf | 4629 | 5500 | 2309 | 2884 | 4288 | 4778 | 7826 | 4409 | 3431 | 3568 | 2892 | 4957 | 4629 | 5500 | 2309 | 2884 | 4288 | 4778 | 7826 | 4409 | 3431 | 3568 | 2892 | 4957 | 1.066 | 1.066 | 1.066 | 1.066 | 1.066 | 1.066 | 1.066 | 1.066 | 1.066 | 1.066 | 1.066 | 1.066 | 4935 | 5863 | 2461 | 3074 | 4571 | 5093 | 8343 | 4700 | 3657 | 3803 | 3083 | 5284 | 4935 | 5863 | 2461 | 3074 | 4571 | 5093 | 8343 | 4700 | 3657 | 3803 | 3083 | 5284 | 116.757 | 138.701 | 58.232 | 72.724 | 108.14 | 120.49 | 197.349 | 111.188 | 86.528 | 89.967 | 72.923 | 125.001 | 51471 | 51471 | 54867 | 54867 | 1298 | 2020 | natural gas peaker | TRUE
6064 | N | . | Nearman Creek | City of Kansas City - (KS) | 9996 | KS | WNC | MRO |  | 22 | 1 | Electric Utility | GT | DFO | DFO | SWPP | M | barrels | 0 | 0 | 0 | 0 | 0 | 0 | 0 | 896 | 0 | 100 | 90 | 0 | 0 | 0 | 0 | 0 | 0 | 0 | 0 | 896 | 0 | 100 | 90 | 0 | 0 | 0 | 0 | 0 | 0 | 0 | 0 | 5.8 | 0 | 5.8 | 5.8 | 0 | 0 | 0 | 0 | 0 | 0 | 0 | 0 | 5197 | 0 | 580 | 522 | 0 | 0 | 0 | 0 | 0 | 0 | 0 | 0 | 5197 | 0 | 580 | 522 | 0 | -26.445 | -24.084 | -22.667 | -20.306 | -18.417 | -18.417 | -19.361 | 404.079 | -20.306 | 43.495 | 32.455 | -28.334 | 1086 | 1086 | 6299 | 6299 | 281.692 | 2020 | petroleum | TRUE
6064 | N | . | Nearman Creek | City of Kansas City - (KS) | 9996 | KS | WNC | MRO |  | 22 | 1 | Electric Utility | GT | NG | NG | SWPP | M | mcf | 0 | 0 | 0 | 0 | 0 | 0 | 0 | 31382 | 0 | 33618 | 6726 | 0 | 0 | 0 | 0 | 0 | 0 | 0 | 0 | 31382 | 0 | 33618 | 6726 | 0 | 0 | 0 | 0 | 0 | 0 | 0 | 0 | 1.02 | 0 | 1.02 | 1.02 | 0 | 0 | 0 | 0 | 0 | 0 | 0 | 0 | 32010 | 0 | 34290 | 6861 | 0 | 0 | 0 | 0 | 0 | 0 | 0 | 0 | 32010 | 0 | 34290 | 6861 | 0 | -29.555 | -26.916 | -25.333 | -22.694 | -20.583 | -20.583 | -21.639 | 2488.921 | -22.694 | 2571.505 | 426.545 | -31.666 | 71726 | 71726 | 73161 | 73161 | 5265.308 | 2020 | natural gas peaker | TRUE
6064 | N | . | Nearman Creek | City of Kansas City - (KS) | 9996 | KS | WNC | MRO |  | 22 | 1 | Electric Utility | ST | DFO | DFO | SWPP | M | barrels | 580 | 101 | 454 | 96 | 476 | 603 | 241 | 1285 | 0 | 573 | 2937 | 521 | 580 | 101 | 454 | 96 | 476 | 603 | 241 | 1285 | 0 | 573 | 2937 | 521 | 5.8 | 5.8 | 5.8 | 5.8 | 5.8 | 5.8 | 5.8 | 5.8 | 0 | 5.8 | 5.8 | 5.8 | 3364 | 586 | 2633 | 557 | 2761 | 3497 | 1398 | 7453 | 0 | 3323 | 17035 | 3022 | 3364 | 586 | 2633 | 557 | 2761 | 3497 | 1398 | 7453 | 0 | 3323 | 17035 | 3022 | 294.751 | 52.758 | 235.851 | 49.483 | 213.214 | 313.704 | 125.03 | 673.923 | 0 | 131.993 | 1512.571 | 281.5 | 7867 | 7867 | 45629 | 45629 | 3884.778 | 2020 | petroleum | TRUE
6064 | N | . | Nearman Creek | City of Kansas City - (KS) | 9996 | KS | WNC | MRO |  | 22 | 1 | Electric Utility | ST | SUB | COL | SWPP | M | short tons | 58836 | 60407 | 61515 | 64654 | 10053 | 80640 | 86874 | 73244 | 83912 | 1765 | 29817 | 81058 | 58836 | 60407 | 61515 | 64654 | 10053 | 80640 | 86874 | 73244 | 83912 | 1765 | 29817 | 81058 | 17.17 | 17.17 | 17.06 | 17 | 17.2 | 16.95 | 17.17 | 17.13 | 17.01 | 17.19 | 17.12 | 17.18 | 1010214 | 1037188 | 1049446 | 1099118 | 172912 | 1366848 | 1491627 | 1254670 | 1427343 | 30340 | 510467 | 1392576 | 1010214 | 1037188 | 1049446 | 1099118 | 172912 | 1366848 | 1491627 | 1254670 | 1427343 | 30340 | 510467 | 1392576 | 88514.249 | 93410.242 | 93997.149 | 97679.517 | 13353.786 | 122601.3 | 133422.97 | 113451.08 | 133677 | 1205.007 | 45326.429 | 129727.5 | 692775 | 692775 | 11842749 | 11842749 | 1066366.2 | 2020 | hard coal | TRUE
6065 | N | . | Iatan | Evergy Metro | 10000 | MO | WNC | MRO |  | 22 | 1 | Electric Utility | ST | DFO | DFO | SWPP | M | barrels | 84 | 5236 | 229 | 7516 | 2608 | 8271 | 5048 | 9523 | 4268 | 3792 | 15281 | 8606 | 84 | 5236 | 229 | 7516 | 2608 | 8271 | 5048 | 9523 | 4268 | 3792 | 15281 | 8606 | 5.75 | 5.753 | 5.751 | 5.753 | 5.753 | 5.753 | 5.753 | 5.753 | 5.753 | 5.753 | 5.753 | 5.753 | 483 | 30123 | 1317 | 43240 | 15004 | 47583 | 29041 | 54786 | 24554 | 21815 | 87912 | 49510 | 483 | 30123 | 1317 | 43240 | 15004 | 47583 | 29041 | 54786 | 24554 | 21815 | 87912 | 49510 | 51.834 | 3164.796 | 144.379 | 4492.399 | 1652.887 | 4942.452 | 2918.257 | 5608.285 | 2573.114 | 2075.025 | 8729.467 | 5130.284 | 70462 | 70462 | 405368 | 405368 | 41483.179 | 2020 | petroleum | TRUE
6065 | N | . | Iatan | Evergy Metro | 10000 | MO | WNC | MRO |  | 22 | 1 | Electric Utility | ST | SUB | COL | SWPP | M | short tons | 340985 | 366674 | 261446 | 106912 | 284765 | 307917 | 493768 | 458063 | 330512 | 217725 | 274886 | 492456 | 340985 | 366674 | 261446 | 106912 | 284765 | 307917 | 493768 | 458063 | 330512 | 217725 | 274886 | 492456 | 16.975 | 17.102 | 16.994 | 17.12 | 17.204 | 17.068 | 17.2 | 17.192 | 17.06 | 17.282 | 17.212 | 17.09 | 5788220 | 6270859 | 4443013 | 1830333 | 4899097 | 5255527 | 8492810 | 7875019 | 5638535 | 3762723 | 4731338 | 8416073 | 5788220 | 6270859 | 4443013 | 1830333 | 4899097 | 5255527 | 8492810 | 7875019 | 5638535 | 3762723 | 4731338 | 8416073 | 621168.17 | 658838.2 | 487082.62 | 190163.6 | 539706.11 | 545891.55 | 853416.74 | 806145.72 | 590889.89 | 357900.98 | 469813.53 | 872077.72 | 3936109 | 3936109 | 67403547 | 67403547 | 6993094.8 | 2020 | hard coal | TRUE
6068 | N | . | Jeffrey Energy Center | Evergy Kansas Central, Inc | 22500 | KS | WNC | MRO |  | 22 | 1 | Electric Utility | ST | DFO | DFO | SWPP | M | barrels | 10472 | 12498 | 11838 | 7890 | 8862 | 3752 | 1364 | 592 | 2444 | 6163 | 6042 | 1186 | 10472 | 12498 | 11838 | 7890 | 8862 | 3752 | 1364 | 592 | 2444 | 6163 | 6042 | 1186 | 5.827 | 5.82 | 5.82 | 5.67 | 5.824 | 5.824 | 5.823 | 5.824 | 5.824 | 5.824 | 5.824 | 5.824 | 61020 | 72738 | 68897 | 44736 | 51612 | 21852 | 7943 | 3448 | 14234 | 35893 | 35189 | 6907 | 61020 | 72738 | 68897 | 44736 | 51612 | 21852 | 7943 | 3448 | 14234 | 35893 | 35189 | 6907 | 4842.465 | 5647.016 | 5389.869 | 3465.925 | 4164.601 | 1821.409 | 637.084 | 303.563 | 1242.283 | 3075.471 | 2979.7 | 610.684 | 73103 | 73103 | 424469 | 424469 | 34180.07 | 2020 | petroleum | TRUE
6068 | N | . | Jeffrey Energy Center | Evergy Kansas Central, Inc | 22500 | KS | WNC | MRO |  | 22 | 1 | Electric Utility | ST | SUB | COL | SWPP | M | short tons | 361951 | 253286 | 259575 | 240321 | 303271 | 410484 | 597782 | 675778 | 522338 | 483754 | 400364 | 226002 | 361951 | 253286 | 259575 | 240321 | 303271 | 410484 | 597782 | 675778 | 522338 | 483754 | 400364 | 226002 | 16.706 | 16.78 | 16.752 | 16.622 | 16.658 | 16.65 | 17.94 | 16.708 | 16.664 | 16.632 | 16.682 | 16.628 | 6046753 | 4250139 | 4348400 | 3994616 | 5051888 | 6834559 | 10724209 | 11290899 | 8704240 | 8045797 | 6678872 | 3757961 | 6046753 | 4250139 | 4348400 | 3994616 | 5051888 | 6834559 | 10724209 | 11290899 | 8704240 | 8045797 | 6678872 | 3757961 | 479859.54 | 329957.98 | 340178.13 | 309481.08 | 407637.4 | 569683.59 | 860202.92 | 994108.44 | 759676.72 | 689393.53 | 565553.3 | 332248.32 | 4734906 | 4734906 | 79728333 | 79728333 | 6637980.9 | 2020 | hard coal | TRUE
6071 | N | . | Trimble County | Louisville Gas & Electric Co | 11249 | KY | ESC | SERC |  | 22 | 1 | Electric Utility | GT | NG | NG | LGEE | M | mcf | 214850 | 675433 | 1452643 | 229259 | 115808 | 484042 | 1167004 | 390555 | 260204 | 147734 | 235487 | 169289 | 214850 | 675433 | 1452643 | 229259 | 115808 | 484042 | 1167004 | 390555 | 260204 | 147734 | 235487 | 169289 | 1.065 | 1.065 | 1.065 | 1.065 | 1.065 | 1.065 | 1.065 | 1.065 | 1.065 | 1.065 | 1.065 | 1.065 | 228815 | 719336 | 1547065 | 244161 | 123336 | 515505 | 1242859 | 415941 | 277117 | 157337 | 250794 | 180293 | 228815 | 719336 | 1547065 | 244161 | 123336 | 515505 | 1242859 | 415941 | 277117 | 157337 | 250794 | 180293 | 21123 | 67291 | 148881 | 23098 | 11210 | 55379 | 114220 | 37097 | 24702 | 13296 | 19887 | 16436 | 5542308 | 5542308 | 5902559 | 5902559 | 552620 | 2020 | natural gas peaker | TRUE
6071 | N | . | Trimble County | Louisville Gas & Electric Co | 11249 | KY | ESC | SERC |  | 22 | 1 | Electric Utility | ST | BIT | COL | LGEE | M | short tons | 3685 | 4443 | 7749 | 4237 | 2432 | 2494 | 2794 | 4435 | 7961 | 2483 | 2953 | 3672 | 3685 | 4443 | 7749 | 4237 | 2432 | 2494 | 2794 | 4435 | 7961 | 2483 | 2953 | 3672 | 23.159 | 23.076 | 23.14 | 23.112 | 23.106 | 23.143 | 23.217 | 23.212 | 23.341 | 23.496 | 23.568 | 23.454 | 85341 | 102527 | 179312 | 97926 | 56194 | 57719 | 64868 | 102945 | 185818 | 58341 | 69596 | 86123 | 85341 | 102527 | 179312 | 97926 | 56194 | 57719 | 64868 | 102945 | 185818 | 58341 | 69596 | 86123 | 8692.473 | 10459.499 | 18371.317 | 10108.068 | 5817.421 | 6051.178 | 6622.439 | 10435.684 | 18454.65 | 5295.566 | 7063.447 | 8939.409 | 49338 | 49338 | 1146710 | 1146710 | 116311.15 | 2020 | hard coal | TRUE
6071 | N | . | Trimble County | Louisville Gas & Electric Co | 11249 | KY | ESC | SERC |  | 22 | 1 | Electric Utility | ST | DFO | DFO | LGEE | M | barrels | 0 | 0 | 0 | 0 | 0 | 0 | 0 | 0 | 0 | 0 | 0 | 0 | 0 | 0 | 0 | 0 | 0 | 0 | 0 | 0 | 0 | 0 | 0 | 0 | 0 | 0 | 0 | 0 | 0 | 0 | 0 | 0 | 0 | 0 | 0 | 0 | 0 | 0 | 0 | 0 | 0 | 0 | 0 | 0 | 0 | 0 | 0 | 0 | 0 | 0 | 0 | 0 | 0 | 0 | 0 | 0 | 0 | 0 | 0 | 0 | 0 | 0 | 0 | 0 | 0 | 0 | 0 | 0 | 0 | 0 | 0 | 0 | 0 | 0 | 0 | 0 | 0 | 2020 | petroleum | TRUE
6071 | N | . | Trimble County | Louisville Gas & Electric Co | 11249 | KY | ESC | SERC |  | 22 | 1 | Electric Utility | ST | NG | NG | LGEE | M | mcf | 6537 | 11357 | 14420 | 9421 | 20412 | 28198 | 15143 | 16027 | 12010 | 13595 | 30681 | 12991 | 6537 | 11357 | 14420 | 9421 | 20412 | 28198 | 15143 | 16027 | 12010 | 13595 | 30681 | 12991 | 1.065 | 1.065 | 1.065 | 1.065 | 1.065 | 1.065 | 1.065 | 1.065 | 1.065 | 1.065 | 1.065 | 1.065 | 6962 | 12095 | 15357 | 10033 | 21739 | 30031 | 16127 | 17069 | 12791 | 14479 | 32675 | 13835 | 6962 | 12095 | 15357 | 10033 | 21739 | 30031 | 16127 | 17069 | 12791 | 14479 | 32675 | 13835 | 709.111 | 1233.921 | 1573.425 | 1035.664 | 2250.491 | 3148.413 | 1646.444 | 1730.281 | 1270.315 | 1314.228 | 3316.268 | 1436.089 | 190792 | 190792 | 203193 | 203193 | 20664.65 | 2020 | natural gas peaker | TRUE
6071 | N | . | Trimble County | Louisville Gas & Electric Co | 11249 | KY | ESC | SERC |  | 22 | 1 | Electric Utility | ST | PC | PC | LGEE | M | short tons | 0 | 0 | 0 | 0 | 0 | 0 | 0 | 0 | 0 | 0 | 0 | 0 | 0 | 0 | 0 | 0 | 0 | 0 | 0 | 0 | 0 | 0 | 0 | 0 | 0 | 0 | 0 | 0 | 0 | 0 | 0 | 0 | 0 | 0 | 0 | 0 | 0 | 0 | 0 | 0 | 0 | 0 | 0 | 0 | 0 | 0 | 0 | 0 | 0 | 0 | 0 | 0 | 0 | 0 | 0 | 0 | 0 | 0 | 0 | 0 | 0 | 0 | 0 | 0 | 0 | 0 | 0 | 0 | 0 | 0 | 0 | 0 | 0 | 0 | 0 | 0 | 0 | 2020 | petroleum | TRUE
6071 | N | . | Trimble County | Louisville Gas & Electric Co | 11249 | KY | ESC | SERC |  | 22 | 1 | Electric Utility | ST | RC | COL | LGEE | M | short tons | 344516 | 334291 | 353700 | 327935 | 279137 | 316338 | 345432 | 337130 | 226471 | 147249 | 297093 | 338154 | 344516 | 334291 | 353700 | 327935 | 279137 | 316338 | 345432 | 337130 | 226471 | 147249 | 297093 | 338154 | 22.226 | 22.14 | 22.185 | 22.188 | 21.957 | 22.185 | 22.243 | 22.263 | 22.8 | 23.496 | 22.737 | 22.446 | 7657213 | 7401203 | 7846835 | 7276222 | 6129011 | 7017959 | 7683444 | 7505525 | 5163539 | 3459763 | 6755004 | 7590205 | 7657213 | 7401203 | 7846835 | 7276222 | 6129011 | 7017959 | 7683444 | 7505525 | 5163539 | 3459763 | 6755004 | 7590205 | 779932.02 | 755051.12 | 803943.96 | 751065.98 | 634501.39 | 735757.33 | 784406.89 | 760844.34 | 512821.44 | 314042.21 | 685576.8 | 787848.47 | 3647446 | 3647446 | 81485923 | 81485923 | 8305791.9 | 2020 | hard coal | TRUE
6071 | N | . | Trimble County | Louisville Gas & Electric Co | 11249 | KY | ESC | SERC |  | 22 | 1 | Electric Utility | ST | SUB | COL | LGEE | M | short tons | 794 | 986 | 1725 | 919 | 677 | 554 | 624 | 947 | 873 | 0 | 499 | 810 | 794 | 986 | 1725 | 919 | 677 | 554 | 624 | 947 | 873 | 0 | 499 | 810 | 17.897 | 17.919 | 17.893 | 17.924 | 17.831 | 17.873 | 17.883 | 17.82 | 17.861 | 0 | 17.82 | 17.877 | 14210 | 17668 | 30865 | 16472 | 12072 | 9902 | 11159 | 16876 | 15593 | 0 | 8892 | 14480 | 14210 | 17668 | 30865 | 16472 | 12072 | 9902 | 11159 | 16876 | 15593 | 0 | 8892 | 14480 | 1447.394 | 1802.456 | 3162.303 | 1700.288 | 1249.702 | 1038.08 | 1139.227 | 1710.694 | 1548.598 | 0 | 902.482 | 1503.034 | 9408 | 9408 | 168189 | 168189 | 17204.258 | 2020 | hard coal | TRUE
6071 | N | . | Trimble County | Louisville Gas & Electric Co | 11249 | KY | ESC | SERC |  | 22 | 1 | Electric Utility | ST | WC | WOC | LGEE | M | short tons | 0 | 0 | 0 | 0 | 0 | 0 | 0 | 0 | 0 | 0 | 0 | 0 | 0 | 0 | 0 | 0 | 0 | 0 | 0 | 0 | 0 | 0 | 0 | 0 | 0 | 0 | 0 | 0 | 0 | 0 | 0 | 0 | 0 | 0 | 0 | 0 | 0 | 0 | 0 | 0 | 0 | 0 | 0 | 0 | 0 | 0 | 0 | 0 | 0 | 0 | 0 | 0 | 0 | 0 | 0 | 0 | 0 | 0 | 0 | 0 | 0 | 0 | 0 | 0 | 0 | 0 | 0 | 0 | 0 | 0 | 0 | 0 | 0 | 0 | 0 | 0 | 0 | 2020 | hard coal | TRUE
6071 | N | . | Trimble County | Louisville Gas & Electric Co | 11249 | KY | ESC | SERC |  | 22 | 1 | Electric Utility | ST | WO | WOO | LGEE | M | barrels | 0 | 0 | 0 | 0 | 0 | 0 | 0 | 0 | 0 | 0 | 0 | 0 | 0 | 0 | 0 | 0 | 0 | 0 | 0 | 0 | 0 | 0 | 0 | 0 | 0 | 0 | 0 | 0 | 0 | 0 | 0 | 0 | 0 | 0 | 0 | 0 | 0 | 0 | 0 | 0 | 0 | 0 | 0 | 0 | 0 | 0 | 0 | 0 | 0 | 0 | 0 | 0 | 0 | 0 | 0 | 0 | 0 | 0 | 0 | 0 | 0 | 0 | 0 | 0 | 0 | 0 | 0 | 0 | 0 | 0 | 0 | 0 | 0 | 0 | 0 | 0 | 0 | 2020 | petroleum | TRUE
6072 | N | 1 | Grand Gulf | System Energy Resources, Inc | 12465 | MS | ESC | SERC |  | 22 | 1 | Electric Utility | ST | NUC | NUC | MISO | M |  | 0 | 0 | 0 | 0 | 0 | 0 | 0 | 0 | 0 | 0 | 0 | 0 | 0 | 0 | 0 | 0 | 0 | 0 | 0 | 0 | 0 | 0 | 0 | 0 | 0 | 0 | 0 | 0 | 0 | 0 | 0 | 0 | 0 | 0 | 0 | 0 | 10824415 | 7801224 | 0 | 0 | 4272 | 8074323 | 9775900 | 3110865 | 9196430 | 9076385 | 1524998 | 8327294 | 10824415 | 7801224 | 0 | 0 | 4272 | 8074323 | 9775900 | 3110865 | 9196430 | 9076385 | 1524998 | 8327294 | 1036228 | 746816 | -4509 | -7062 | 409 | 772960 | 935853 | 297805 | 880380 | 868888 | 145989 | 797177 | 0 | 0 | 67716106 | 67716106 | 6470934 | 2020 | nuclear | TRUE
6073 | N | . | Victor J Daniel Jr | Mississippi Power Co | 12686 | MS | ESC | SERC |  | 22 | 1 | Electric Utility | CA | NG | NG | SOCO | M | mcf | 78491 | 101914 | 93102 | 71263 | 101167 | 206174 | 235843 | 185950 | 120492 | 108386 | 86105 | 37618 | 78491 | 101914 | 93102 | 71263 | 101167 | 206174 | 235843 | 185950 | 120492 | 108386 | 86105 | 37618 | 1.015 | 1.016 | 1.016 | 1.017 | 1.013 | 1.012 | 1.011 | 1.01 | 1.013 | 1.014 | 1.015 | 1.017 | 79668 | 103545 | 94592 | 72474 | 102482 | 208648 | 238437 | 187810 | 122058 | 109903 | 87397 | 38258 | 79668 | 103545 | 94592 | 72474 | 102482 | 208648 | 238437 | 187810 | 122058 | 109903 | 87397 | 38258 | 281363 | 267183 | 220420 | 267073 | 262457 | 262646 | 273459 | 267712 | 174521 | 232289 | 272611 | 252380 | 1426505 | 1426505 | 1445272 | 1445272 | 3034114 | 2020 | natural gas nonpeaker | TRUE
6073 | N | . | Victor J Daniel Jr | Mississippi Power Co | 12686 | MS | ESC | SERC |  | 22 | 1 | Electric Utility | CT | NG | NG | SOCO | M | mcf | 5348452 | 4986575 | 4126758 | 5007313 | 4976461 | 5070021 | 5224837 | 5120395 | 3241737 | 4415796 | 5163856 | 4902278 | 5348452 | 4986575 | 4126758 | 5007313 | 4976461 | 5070021 | 5224837 | 5120395 | 3241737 | 4415796 | 5163856 | 4902278 | 1.015 | 1.016 | 1.016 | 1.017 | 1.013 | 1.012 | 1.011 | 1.01 | 1.013 | 1.014 | 1.015 | 1.017 | 5428679 | 5066360 | 4192786 | 5092437 | 5041155 | 5130861 | 5282310 | 5171599 | 3283880 | 4477617 | 5241314 | 4985617 | 5428679 | 5066360 | 4192786 | 5092437 | 5041155 | 5130861 | 5282310 | 5171599 | 3283880 | 4477617 | 5241314 | 4985617 | 510047 | 478408 | 385462 | 474850 | 471063 | 481769 | 496322 | 483064 | 308404 | 414185 | 492441 | 472705 | 57584479 | 57584479 | 58394615 | 58394615 | 5468720 | 2020 | natural gas nonpeaker | TRUE
6073 | N | . | Victor J Daniel Jr | Mississippi Power Co | 12686 | MS | ESC | SERC |  | 22 | 1 | Electric Utility | ST | BIT | COL | SOCO | M | short tons | 4805 | 1951 | 293 | 0 | 288 | 6160 | 13625 | 33875 | 16580 | 18934 | 0 | 11365 | 4805 | 1951 | 293 | 0 | 288 | 6160 | 13625 | 33875 | 16580 | 18934 | 0 | 11365 | 21.109 | 20.802 | 20.802 | 0 | 18.556 | 21.599 | 21.999 | 21.785 | 21.684 | 21.398 | 0 | 21.339 | 101429 | 40585 | 6095 | 0 | 5344 | 133050 | 299736 | 737967 | 359521 | 405150 | 0 | 242518 | 101429 | 40585 | 6095 | 0 | 5344 | 133050 | 299736 | 737967 | 359521 | 405150 | 0 | 242518 | 7782.822 | 2927.364 | 515.419 | 0 | 443.086 | 11015.154 | 26252.226 | 68473.124 | 33289.295 | 35699.889 | 0 | 22154.795 | 107876 | 107876 | 2331395 | 2331395 | 208553.17 | 2020 | hard coal | TRUE
6073 | N | . | Victor J Daniel Jr | Mississippi Power Co | 12686 | MS | ESC | SERC |  | 22 | 1 | Electric Utility | ST | DFO | DFO | SOCO | M | barrels | 1162 | 1646 | 394 | 150 | 2278 | 375 | 523 | 78 | 196 | 610 | 127 | 962 | 1162 | 1646 | 394 | 150 | 2278 | 375 | 523 | 78 | 196 | 610 | 127 | 962 | 5.801 | 5.796 | 5.798 | 5.792 | 5.783 | 5.79 | 5.759 | 5.759 | 5.759 | 5.759 | 5.759 | 5.759 | 6741 | 9540 | 2284 | 869 | 13174 | 2171 | 3012 | 449 | 1129 | 3513 | 731 | 5540 | 6741 | 9540 | 2284 | 869 | 13174 | 2171 | 3012 | 449 | 1129 | 3513 | 731 | 5540 | 517.232 | 688.133 | 193.18 | -414.851 | 1092.241 | 179.757 | 263.8 | 41.68 | 104.516 | 309.548 | 65.426 | 506.112 | 8501 | 8501 | 49153 | 49153 | 3546.774 | 2020 | petroleum | TRUE
6073 | N | . | Victor J Daniel Jr | Mississippi Power Co | 12686 | MS | ESC | SERC |  | 22 | 1 | Electric Utility | ST | SUB | COL | SOCO | M | short tons | 37949 | 37420 | 92342 | 467 | 77182 | 170604 | 194481 | 214110 | 172177 | 79452 | 103032 | 164152 | 37949 | 37420 | 92342 | 467 | 77182 | 170604 | 194481 | 214110 | 172177 | 79452 | 103032 | 164152 | 17.719 | 17.336 | 17.57 | 17.952 | 17.816 | 17.393 | 17.194 | 17.692 | 17.555 | 17.684 | 17.692 | 17.471 | 672418 | 648713 | 1622449 | 8384 | 1375075 | 2967315 | 3343906 | 3788034 | 3022567 | 1405029 | 1822842 | 2867900 | 672418 | 648713 | 1622449 | 8384 | 1375075 | 2967315 | 3343906 | 3788034 | 3022567 | 1405029 | 1822842 | 2867900 | 51595.946 | 46791.503 | 137201.4 | -4003.149 | 114008.67 | 245663.09 | 292873.97 | 351477.2 | 279870.19 | 123804.56 | 163061.57 | 261992.09 | 1343368 | 1343368 | 23544632 | 23544632 | 2064337.1 | 2020 | hard coal | TRUE
6074 | N | . | Greenwood (MO) | Evergy Missouri West | 56211 | MO | WNC | MRO |  | 22 | 1 | Electric Utility | GT | DFO | DFO | SWPP | M | barrels | 100 | 0 | 0 | 24 | 0 | 0 | 0 | 0 | 0 | 934 | 0 | 9 | 100 | 0 | 0 | 24 | 0 | 0 | 0 | 0 | 0 | 934 | 0 | 9 | 5.8 | 0 | 0 | 5.792 | 0 | 0 | 0 | 0 | 0 | 5.796 | 0 | 5.778 | 580 | 0 | 0 | 139 | 0 | 0 | 0 | 0 | 0 | 5413 | 0 | 52 | 580 | 0 | 0 | 139 | 0 | 0 | 0 | 0 | 0 | 5413 | 0 | 52 | 0 | 0 | 0 | 5.136 | 0 | 0 | 0 | 0 | 0 | 214.547 | 0 | 0 | 1067 | 1067 | 6184 | 6184 | 219.683 | 2020 | petroleum | TRUE
6074 | N | . | Greenwood (MO) | Evergy Missouri West | 56211 | MO | WNC | MRO |  | 22 | 1 | Electric Utility | GT | NG | NG | SWPP | M | mcf | 0 | 0 | 18360 | 37372 | 0 | 77844 | 108348 | 41320 | 11917 | 81738 | 3536 | 0 | 0 | 0 | 18360 | 37372 | 0 | 77844 | 108348 | 41320 | 11917 | 81738 | 3536 | 0 | 0 | 0 | 1 | 1 | 0 | 1 | 1 | 1 | 1 | 1 | 1 | 0 | 0 | 0 | 18360 | 37372 | 0 | 77844 | 108348 | 41320 | 11917 | 81738 | 3536 | 0 | 0 | 0 | 18360 | 37372 | 0 | 77844 | 108348 | 41320 | 11917 | 81738 | 3536 | 0 | 0 | 0 | 653 | 1380.864 | 0 | 4242 | 5170 | 999 | 256 | 3239.453 | 57 | 0 | 380435 | 380435 | 380435 | 380435 | 15997.317 | 2020 | natural gas peaker | TRUE
6074 | N | . | Greenwood (MO) | Evergy Missouri West | 56211 | MO | WNC | MRO |  | 22 | 1 | Electric Utility | PV | SUN | SUN | SWPP | M |  | 0 | 0 | 0 | 0 | 0 | 0 | 0 | 0 | 0 | 0 | 0 | 0 | 0 | 0 | 0 | 0 | 0 | 0 | 0 | 0 | 0 | 0 | 0 | 0 | 0 | 0 | 0 | 0 | 0 | 0 | 0 | 0 | 0 | 0 | 0 | 0 | 1525 | 2577 | 3253 | 4042 | 3787 | 5041 | 4489 | 4760 | 3840 | 2998 | 2358 | 2104 | 1525 | 2577 | 3253 | 4042 | 3787 | 5041 | 4489 | 4760 | 3840 | 2998 | 2358 | 2104 | 174 | 294 | 371 | 461 | 432 | 575 | 512 | 543 | 438 | 342 | 269 | 240 | 0 | 0 | 40774 | 40774 | 4651 | 2020 | solar PV | TRUE
6076 | N | . | Colstrip | Talen Montana LLC | 15298 | MT | MTN | WECC |  | 22 | 2 | NAICS-22 Non-Cogen | ST | DFO | DFO | NWMT | M | barrels | 0 | 0 | 777 | 0 | 3179 | 1375 | 192 | 829 | 1754 | 1178 | 5119 | 2048 | 0 | 0 | 777 | 0 | 3179 | 1375 | 192 | 829 | 1754 | 1178 | 5119 | 2048 | 0 | 0 | 5.92 | 0 | 5.92 | 5.92 | 5.92 | 5.92 | 5.92 | 5.92 | 5.92 | 5.92 | 0 | 0 | 4600 | 0 | 18820 | 8140 | 1137 | 4908 | 10384 | 6974 | 30304 | 12124 | 0 | 0 | 4600 | 0 | 18820 | 8140 | 1137 | 4908 | 10384 | 6974 | 30304 | 12124 | 0 | 0 | 403.261 | 0 | 1607.602 | 630.271 | 101.667 | 434.535 | 969.022 | 654.646 | 2693.756 | 1121.552 | 16451 | 16451 | 97391 | 97391 | 8616.312 | 2020 | petroleum | TRUE
6076 | N | . | Colstrip | Talen Montana LLC | 15298 | MT | MTN | WECC |  | 22 | 2 | NAICS-22 Non-Cogen | ST | PG | WOO | NWMT | M | mcf | 0 | 0 | 0 | 0 | 0 | . | . | . | . | . | . | . | 0 | 0 | 0 | 0 | 0 | . | . | . | . | . | . | . | 0 | 0 | 0 | 0 | 0 | . | . | . | . | . | . | . | 0 | 0 | 0 | 0 | 0 | . | . | . | . | . | . | . | 0 | 0 | 0 | 0 | 0 | . | . | . | . | . | . | . | 0 | 0 | 0 | 0 | 0 | . | . | . | . | . | . | . | 0 | 0 | 0 | 0 | 0 | 2020 | other | TRUE
6076 | N | . | Colstrip | Talen Montana LLC | 15298 | MT | MTN | WECC |  | 22 | 2 | NAICS-22 Non-Cogen | ST | SUB | COL | NWMT | M | short tons | 611679 | 524855 | 560035 | 531874 | 192091 | 197747 | 443086 | 572419 | 328952 | 222804 | 355741 | 581106 | 611679 | 524855 | 560035 | 531874 | 192091 | 197747 | 443086 | 572419 | 328952 | 222804 | 355741 | 581106 | 17.093 | 16.816 | 16.916 | 17.006 | 17.076 | 17.126 | 17.204 | 17.294 | 17.308 | 17.254 | 17.338 | 17.252 | 10455429 | 8825962 | 9473552 | 9045049 | 3280146 | 3386615 | 7622852 | 9899414 | 5693501 | 3844260 | 6167837 | 10025241 | 10455429 | 8825962 | 9473552 | 9045049 | 3280146 | 3386615 | 7622852 | 9899414 | 5693501 | 3844260 | 6167837 | 10025241 | 980407 | 816410 | 830531.02 | 830094 | 280194.4 | 262221.73 | 681824.33 | 876511.47 | 531326.98 | 360871.35 | 548257.24 | 927390.45 | 5122389 | 5122389 | 87719858 | 87719858 | 7926040 | 2020 | hard coal | TRUE
6076 | N | . | Colstrip | Talen Montana LLC | 15298 | MT | MTN | WECC |  | 22 | 2 | NAICS-22 Non-Cogen | ST | WO | WOO | NWMT | M | barrels | 0 | 0 | 1526 | 0 | 0 | 0 | 0 | 0 | 0 | 0 | 0 | 0 | 0 | 0 | 1526 | 0 | 0 | 0 | 0 | 0 | 0 | 0 | 0 | 0 | 0 | 0 | 3.84 | 0 | 0 | 0 | 0 | 0 | 0 | 0 | 0 | 0 | 0 | 0 | 5860 | 0 | 0 | 0 | 0 | 0 | 0 | 0 | 0 | 0 | 0 | 0 | 5860 | 0 | 0 | 0 | 0 | 0 | 0 | 0 | 0 | 0 | 0 | 0 | 513.723 | 0 | 0 | 0 | 0 | 0 | 0 | 0 | 0 | 0 | 1526 | 1526 | 5860 | 5860 | 513.723 | 2020 | petroleum | TRUE
6077 | N | . | Gerald Gentleman | Nebraska Public Power District | 13337 | NE | WNC | MRO |  | 22 | 1 | Electric Utility | ST | NG | NG | SWPP | M | mcf | 12529 | 21437 | 36017 | 35984 | 28664 | 22778 | 23492 | 8603 | 18024 | 31668 | 31361 | 29865 | 12529 | 21437 | 36017 | 35984 | 28664 | 22778 | 23492 | 8603 | 18024 | 31668 | 31361 | 29865 | 1.087 | 1.085 | 1.082 | 1.076 | 1.076 | 1.079 | 1.067 | 1.077 | 1.073 | 1.076 | 1.071 | 1.071 | 13619 | 23259 | 38970 | 38719 | 30842 | 24577 | 25066 | 9265 | 19340 | 34075 | 33588 | 31985 | 13619 | 23259 | 38970 | 38719 | 30842 | 24577 | 25066 | 9265 | 19340 | 34075 | 33588 | 31985 | 1359.305 | 2309.08 | 3811.123 | 3770.713 | 3059.121 | 2460.707 | 2536.653 | 942.593 | 1958.978 | 3367.669 | 3270.116 | 3133.647 | 300422 | 300422 | 323305 | 323305 | 31979.705 | 2020 | natural gas peaker | TRUE
6077 | N | . | Gerald Gentleman | Nebraska Public Power District | 13337 | NE | WNC | MRO |  | 22 | 1 | Electric Utility | ST | SUB | COL | SWPP | M | short tons | 489679 | 380297 | 365340 | 283341 | 338933 | 377696 | 455297 | 256359 | 160991 | 280849 | 302419 | 372660 | 489679 | 380297 | 365340 | 283341 | 338933 | 377696 | 455297 | 256359 | 160991 | 280849 | 302419 | 372660 | 17.039 | 17.137 | 17.101 | 17.187 | 17.142 | 17.246 | 17.255 | 17.259 | 17.202 | 17.301 | 17.17 | 17.268 | 8343640 | 6517150 | 6247679 | 4869782 | 5809989 | 6513745 | 7856150 | 4424500 | 2769367 | 4858969 | 5192534 | 6435093 | 8343640 | 6517150 | 6247679 | 4869782 | 5809989 | 6513745 | 7856150 | 4424500 | 2769367 | 4858969 | 5192534 | 6435093 | 832772.7 | 646997.92 | 610993.88 | 474254.29 | 576265.88 | 652159.29 | 795035.35 | 450114.41 | 280517.02 | 480220.33 | 505548.88 | 630453.35 | 4063861 | 4063861 | 69838598 | 69838598 | 6935333.3 | 2020 | hard coal | TRUE
6081 | N | . | Stony Brook | Massachusetts Mun Wholes Electric Co | 11806 | MA | NEW | NPCC |  | 22 | 1 | Electric Utility | CA | DFO | DFO | ISNE | M | barrels | 0 | 0 | 0 | 0 | 0 | 0 | 0 | 0 | 0 | 0 | 0 | 0 | 0 | 0 | 0 | 0 | 0 | 0 | 0 | 0 | 0 | 0 | 0 | 0 | 0 | 0 | 0 | 0 | 0 | 0 | 0 | 0 | 0 | 0 | 0 | 0 | 0 | 0 | 0 | 0 | 0 | 0 | 0 | 0 | 0 | 0 | 0 | 0 | 0 | 0 | 0 | 0 | 0 | 0 | 0 | 0 | 0 | 0 | 0 | 0 | 82 | 0 | 0 | 0 | 51.016 | 18.272 | 1.241 | 0 | 80.093 | 28.899 | 0 | 0 | 0 | 0 | 0 | 0 | 261.521 | 2020 | petroleum | TRUE
6081 | N | . | Stony Brook | Massachusetts Mun Wholes Electric Co | 11806 | MA | NEW | NPCC |  | 22 | 1 | Electric Utility | CA | NG | NG | ISNE | M | mcf | 0 | 0 | 0 | 0 | 0 | 0 | 0 | 0 | 0 | 0 | 0 | 0 | 0 | 0 | 0 | 0 | 0 | 0 | 0 | 0 | 0 | 0 | 0 | 0 | 0 | 0 | 0 | 0 | 0 | 0 | 0 | 0 | 0 | 0 | 0 | 0 | 0 | 0 | 0 | 0 | 0 | 0 | 0 | 0 | 0 | 0 | 0 | 0 | 0 | 0 | 0 | 0 | 0 | 0 | 0 | 0 | 0 | 0 | 0 | 0 | 0 | 0 | 0 | 0 | 421.984 | 3565.728 | 13432.759 | 7519 | 544.907 | 1328.101 | 47 | 0 | 0 | 0 | 0 | 0 | 26859.479 | 2020 | natural gas nonpeaker | TRUE
6081 | N | . | Stony Brook | Massachusetts Mun Wholes Electric Co | 11806 | MA | NEW | NPCC |  | 22 | 1 | Electric Utility | CT | DFO | DFO | ISNE | M | barrels | 181 | 0 | 0 | 0 | 374 | 115 | 7 | 0 | 634 | 173 | 0 | 0 | 181 | 0 | 0 | 0 | 374 | 115 | 7 | 0 | 634 | 173 | 0 | 0 | 5.77 | 0 | 0 | 0 | 5.77 | 5.77 | 5.77 | 0 | 5.77 | 5.77 | 0 | 0 | 1044 | 0 | 0 | 0 | 2158 | 664 | 40 | 0 | 3658 | 998 | 0 | 0 | 1044 | 0 | 0 | 0 | 2158 | 664 | 40 | 0 | 3658 | 998 | 0 | 0 | 0 | 0 | 0 | 0 | 160.166 | 47.628 | 2.875 | 0 | 257.452 | 78.349 | 0 | 0 | 1484 | 1484 | 8562 | 8562 | 546.47 | 2020 | petroleum | TRUE
6081 | N | . | Stony Brook | Massachusetts Mun Wholes Electric Co | 11806 | MA | NEW | NPCC |  | 22 | 1 | Electric Utility | CT | NG | NG | ISNE | M | mcf | 0 | 0 | 0 | 0 | 17500 | 126950 | 428700 | 257000 | 24400 | 44975 | 4100 | 0 | 0 | 0 | 0 | 0 | 17500 | 126950 | 428700 | 257000 | 24400 | 44975 | 4100 | 0 | 0 | 0 | 0 | 0 | 1.02 | 1.02 | 1.02 | 1.02 | 1.02 | 1.02 | 1.02 | 0 | 0 | 0 | 0 | 0 | 17850 | 129489 | 437274 | 262140 | 24888 | 45875 | 4182 | 0 | 0 | 0 | 0 | 0 | 17850 | 129489 | 437274 | 262140 | 24888 | 45875 | 4182 | 0 | 0 | 0 | 0 | 0 | 1324.834 | 9294.372 | 31126.125 | 20027 | 1751.548 | 3600.651 | 255 | 0 | 903625 | 903625 | 921698 | 921698 | 67379.53 | 2020 | natural gas nonpeaker | TRUE
6081 | N | . | Stony Brook | Massachusetts Mun Wholes Electric Co | 11806 | MA | NEW | NPCC |  | 22 | 1 | Electric Utility | GT | DFO | DFO | ISNE | M | barrels | 0 | 0 | 0 | 421 | 0 | 1074 | 1341 | 440 | 0 | 145 | 57 | 0 | 0 | 0 | 0 | 421 | 0 | 1074 | 1341 | 440 | 0 | 145 | 57 | 0 | 0 | 0 | 0 | 5.77 | 0 | 5.77 | 5.77 | 5.77 | 0 | 5.77 | 5.77 | 0 | 0 | 0 | 0 | 2429 | 0 | 6197 | 7738 | 2539 | 0 | 837 | 329 | 0 | 0 | 0 | 0 | 2429 | 0 | 6197 | 7738 | 2539 | 0 | 837 | 329 | 0 | 0 | 0 | 0 | 190 | 0 | 476 | 599 | 192 | 0 | 58 | 0 | 0 | 3478 | 3478 | 20069 | 20069 | 1515 | 2020 | petroleum | TRUE
6081 | N | . | Stony Brook | Massachusetts Mun Wholes Electric Co | 11806 | MA | NEW | NPCC |  | 22 | 1 | Electric Utility | IC | DFO | DFO | ISNE | M | barrels | 0 | 0 | 0 | 0 | 0 | 0 | 0 | 0 | 0 | 0 | 0 | 0 | 0 | 0 | 0 | 0 | 0 | 0 | 0 | 0 | 0 | 0 | 0 | 0 | 0 | 0 | 0 | 0 | 0 | 0 | 0 | 0 | 0 | 0 | 0 | 0 | 0 | 0 | 0 | 0 | 0 | 0 | 0 | 0 | 0 | 0 | 0 | 0 | 0 | 0 | 0 | 0 | 0 | 0 | 0 | 0 | 0 | 0 | 0 | 0 | 0 | 0 | 0 | 0 | 0 | 0 | 0 | 0 | 0 | 0 | 0 | 0 | 0 | 0 | 0 | 0 | 0 | 2020 | petroleum | TRUE
6082 | N | . | Somerset Operating Co LLC | Somerset Operating Co LLC | 22129 | NY | MAT | NPCC |  | 22 | 2 | NAICS-22 Non-Cogen | ST | BIT | COL | NYIS | M | short tons | 10749 | 13447 | 39515 | 0 | . | . | . | . | . | . | . | . | 10749 | 13447 | 39515 | 0 | . | . | . | . | . | . | . | . | 26.32 | 25.55 | 25.82 | 0 | . | . | . | . | . | . | . | . | 282914 | 343571 | 1020277 | 0 | . | . | . | . | . | . | . | . | 282914 | 343571 | 1020277 | 0 | . | . | . | . | . | . | . | . | 20795.68 | 26068.314 | 96827.539 | 0 | . | . | . | . | . | . | . | . | 63711 | 63711 | 1646762 | 1646762 | 143691.53 | 2020 | hard coal | TRUE
6082 | N | . | Somerset Operating Co LLC | Somerset Operating Co LLC | 22129 | NY | MAT | NPCC |  | 22 | 2 | NAICS-22 Non-Cogen | ST | DFO | DFO | NYIS | M | barrels | 2479 | 830 | 873 | 0 | . | . | . | . | . | . | . | . | 2479 | 830 | 873 | 0 | . | . | . | . | . | . | . | . | 5.775 | 5.775 | 5.775 | 0 | . | . | . | . | . | . | . | . | 14316 | 4793 | 5042 | 0 | . | . | . | . | . | . | . | . | 14316 | 4793 | 5042 | 0 | . | . | . | . | . | . | . | . | 1052.32 | 363.686 | 478.461 | 0 | . | . | . | . | . | . | . | . | 4182 | 4182 | 24151 | 24151 | 1894.467 | 2020 | petroleum | TRUE
6082 | N | . | Somerset Operating Co LLC | Somerset Operating Co LLC | 22129 | NY | MAT | NPCC |  | 22 | 2 | NAICS-22 Non-Cogen | ST | KER | WOO | NYIS | M | barrels | . | . | 0 | . | . | . | . | . | . | . | . | . | . | . | 0 | . | . | . | . | . | . | . | . | . | . | . | 0 | . | . | . | . | . | . | . | . | . | . | . | 0 | . | . | . | . | . | . | . | . | . | . | . | 0 | . | . | . | . | . | . | . | . | . | . | . | 0 | . | . | . | . | . | . | . | . | . | 0 | 0 | 0 | 0 | 0 | 2020 | other | TRUE
6082 | N | . | Somerset Operating Co LLC | Somerset Operating Co LLC | 22129 | NY | MAT | NPCC |  | 22 | 2 | NAICS-22 Non-Cogen | ST | PC | PC | NYIS | M | short tons | 0 | 0 | 0 | 0 | . | . | . | . | . | . | . | . | 0 | 0 | 0 | 0 | . | . | . | . | . | . | . | . | 0 | 0 | 0 | 0 | . | . | . | . | . | . | . | . | 0 | 0 | 0 | 0 | . | . | . | . | . | . | . | . | 0 | 0 | 0 | 0 | . | . | . | . | . | . | . | . | 0 | 0 | 0 | 0 | . | . | . | . | . | . | . | . | 0 | 0 | 0 | 0 | 0 | 2020 | petroleum | TRUE
6082 | N | . | Somerset Operating Co LLC | Somerset Operating Co LLC | 22129 | NY | MAT | NPCC |  | 22 | 2 | NAICS-22 Non-Cogen | ST | SUB | COL | NYIS | M | short tons | . | . | 0 | . | . | . | . | . | . | . | . | . | . | . | 0 | . | . | . | . | . | . | . | . | . | . | . | 0 | . | . | . | . | . | . | . | . | . | . | . | 0 | . | . | . | . | . | . | . | . | . | . | . | 0 | . | . | . | . | . | . | . | . | . | . | . | 0 | . | . | . | . | . | . | . | . | . | 0 | 0 | 0 | 0 | 0 | 2020 | hard coal | TRUE
6083 | N | . | Deerfield 3 | Great River Hydro, LLC | 61122 | MA | NEW | NPCC |  | 22 | 2 | NAICS-22 Non-Cogen | HY | WAT | HYC | ISNE | A |  | 0 | 0 | 0 | 0 | 0 | 0 | 0 | 0 | 0 | 0 | 0 | 0 | 0 | 0 | 0 | 0 | 0 | 0 | 0 | 0 | 0 | 0 | 0 | 0 | 0 | 0 | 0 | 0 | 0 | 0 | 0 | 0 | 0 | 0 | 0 | 0 | 27287 | 23255 | 31735 | 34240 | 30856 | 10213 | 12972 | 7014 | 3993 | 14849 | 17510 | 23618 | 27287 | 23255 | 31735 | 34240 | 30856 | 10213 | 12972 | 7014 | 3993 | 14849 | 17510 | 23618 | 3112.419 | 2652.591 | 3619.803 | 3905.566 | 3519.61 | 1164.946 | 1479.683 | 800.002 | 455.406 | 1693.783 | 1997.24 | 2693.951 | 0 | 0 | 237542 | 237542 | 27095 | 2020 | hydro | TRUE
6085 | N | . | R M Schahfer | Northern Indiana Pub Serv Co | 13756 | IN | ENC | RFC |  | 22 | 1 | Electric Utility | GT | NG | NG | MISO | M | mcf | 1994 | 5415 | 0 | 208 | 1460 | 8964 | 6274 | 16905 | 5040 | 800 | 197 | 1632 | 1994 | 5415 | 0 | 208 | 1460 | 8964 | 6274 | 16905 | 5040 | 800 | 197 | 1632 | 1.043 | 1.041 | 0 | 1.051 | 1.061 | 1.071 | 1.057 | 1.049 | 1.047 | 1.059 | 1.073 | 1.062 | 2080 | 5637 | 0 | 219 | 1549 | 9600 | 6632 | 17733 | 5277 | 847 | 211 | 1733 | 2080 | 5637 | 0 | 219 | 1549 | 9600 | 6632 | 17733 | 5277 | 847 | 211 | 1733 | -165 | 137 | -239 | -135 | -253 | 405 | 257 | 999 | 148 | -61 | -151 | -141 | 48889 | 48889 | 51518 | 51518 | 801 | 2020 | natural gas peaker | TRUE
6085 | N | . | R M Schahfer | Northern Indiana Pub Serv Co | 13756 | IN | ENC | RFC |  | 22 | 1 | Electric Utility | ST | BIT | COL | MISO | M | short tons | 62153 | 56624 | 51808 | 53395 | 63112 | 111632 | 121532 | 136421 | 68093 | 90777 | 73247 | 99629 | 62153 | 56624 | 51808 | 53395 | 63112 | 111632 | 121532 | 136421 | 68093 | 90777 | 73247 | 99629 | 21.941 | 21.864 | 21.872 | 21.862 | 21.854 | 21.873 | 21.91 | 21.932 | 21.992 | 21.938 | 21.978 | 21.985 | 1363699 | 1238027 | 1133145 | 1167321 | 1379250 | 2441727 | 2662766 | 2991985 | 1497501 | 1991466 | 1609823 | 2190344 | 1363699 | 1238027 | 1133145 | 1167321 | 1379250 | 2441727 | 2662766 | 2991985 | 1497501 | 1991466 | 1609823 | 2190344 | 109741.98 | 96147.86 | 89557.746 | 92622.524 | 101753.99 | 192104.26 | 224441.11 | 256579.11 | 126913.2 | 163035.81 | 123567.24 | 180521.58 | 988423 | 988423 | 21667054 | 21667054 | 1756986.4 | 2020 | hard coal | TRUE
6085 | N | . | R M Schahfer | Northern Indiana Pub Serv Co | 13756 | IN | ENC | RFC |  | 22 | 1 | Electric Utility | ST | NG | NG | MISO | M | mcf | 20436 | 27950 | 20396 | 10813 | 5426 | 27217 | 8973 | 1166 | 9 | 1294 | 9334 | 50348 | 20436 | 27950 | 20396 | 10813 | 5426 | 27217 | 8973 | 1166 | 9 | 1294 | 9334 | 50348 | 1.043 | 1.041 | 1.041 | 1.051 | 1.061 | 1.071 | 1.057 | 1.049 | 1.047 | 1.059 | 1.073 | 1.062 | 21315 | 29096 | 21232 | 11364 | 5757 | 29149 | 9484 | 1223 | 9 | 1370 | 10015 | 53470 | 21315 | 29096 | 21232 | 11364 | 5757 | 29149 | 9484 | 1223 | 9 | 1370 | 10015 | 53470 | 1715.278 | 2259.654 | 1678.083 | 901.727 | 424.721 | 2293.346 | 799.433 | 104.89 | 0.799 | 112.186 | 768.764 | 4406.803 | 183362 | 183362 | 193484 | 193484 | 15465.684 | 2020 | natural gas peaker | TRUE
6085 | N | . | R M Schahfer | Northern Indiana Pub Serv Co | 13756 | IN | ENC | RFC |  | 22 | 1 | Electric Utility | ST | SUB | COL | MISO | M | short tons | 107851 | 101534 | 119274 | 106417 | 1383 | 44703 | 116431 | 0 | 0 | 0 | 0 | 49292 | 107851 | 101534 | 119274 | 106417 | 1383 | 44703 | 116431 | 0 | 0 | 0 | 0 | 49292 | 17.808 | 17.789 | 17.74 | 17.722 | 17.772 | 17.752 | 17.749 | 0 | 0 | 0 | 0 | 17.77 | 1920611 | 1806188 | 2115921 | 1885922 | 24579 | 793568 | 2066534 | 0 | 0 | 0 | 0 | 875919 | 1920611 | 1806188 | 2115921 | 1885922 | 24579 | 793568 | 2066534 | 0 | 0 | 0 | 0 | 875919 | 154558.75 | 140272.49 | 167231.17 | 149640.75 | 1813.289 | 62434.393 | 174185.46 | 0 | 0 | 0 | 0 | 72190.617 | 646885 | 646885 | 11489242 | 11489242 | 922326.91 | 2020 | hard coal | TRUE
6086 | N | . | Cornell | Northern States Power Co - Minnesota | 13781 | WI | ENC | MRO |  | 22 | 1 | Electric Utility | HY | WAT | HYC | MISO | A |  | 0 | 0 | 0 | 0 | 0 | 0 | 0 | 0 | 0 | 0 | 0 | 0 | 0 | 0 | 0 | 0 | 0 | 0 | 0 | 0 | 0 | 0 | 0 | 0 | 0 | 0 | 0 | 0 | 0 | 0 | 0 | 0 | 0 | 0 | 0 | 0 | 92967 | 82428 | 91184 | 88331 | 93005 | 90767 | 90137 | 85038 | 89856 | 89621 | 94560 | 101275 | 92967 | 82428 | 91184 | 88331 | 93005 | 90767 | 90137 | 85038 | 89856 | 89621 | 94560 | 101275 | 10604.182 | 9402.092 | 10400.804 | 10075.4 | 10608.509 | 10353.205 | 10281.374 | 9699.801 | 10249.353 | 10222.524 | 10785.923 | 11551.833 | 0 | 0 | 1089169 | 1089169 | 124235 | 2020 | hydro | TRUE
6087 | N | . | Wallace Dam | Georgia Power Co | 7140 | GA | SAT | SERC |  | 22 | 1 | Electric Utility | HY | WAT | HYC | SOCO | M |  | 0 | 0 | 0 | 0 | 0 | 0 | 0 | 0 | 0 | 0 | 0 | 0 | 0 | 0 | 0 | 0 | 0 | 0 | 0 | 0 | 0 | 0 | 0 | 0 | 0 | 0 | 0 | 0 | 0 | 0 | 0 | 0 | 0 | 0 | 0 | 0 | 150696 | 219122 | 227188 | 127385 | 88494 | 54189 | 27292 | 45518 | 101750 | 67681 | 45974 | 80358 | 150696 | 219122 | 227188 | 127385 | 88494 | 54189 | 27292 | 45518 | 101750 | 67681 | 45974 | 80358 | 17189 | 24994 | 25914 | 14530 | 10094 | 6181 | 3113 | 5192 | 11606 | 7720 | 5244 | 9166 | 0 | 0 | 1235647 | 1235647 | 140943 | 2020 | hydro | TRUE
6087 | N | . | Wallace Dam | Georgia Power Co | 7140 | GA | SAT | SERC |  | 22 | 1 | Electric Utility | PS | WAT | HPS | SOCO | M | megawatthours | 3964 | 2675 | 1044 | 9395 | 17140 | 25844 | 35617 | 34439 | 29038 | 23126 | 15100 | 10514 | 3964 | 2675 | 1044 | 9395 | 17140 | 25844 | 35617 | 34439 | 29038 | 23126 | 15100 | 10514 | 0 | 0 | 0 | 0 | 0 | 0 | 0 | 0 | 0 | 0 | 0 | 0 | 0 | 0 | 0 | 0 | 0 | 0 | 0 | 0 | 0 | 0 | 0 | 0 | 0 | 0 | 0 | 0 | 0 | 0 | 0 | 0 | 0 | 0 | 0 | 0 | 5486 | 18105 | 1465 | -3123 | -4962 | -7873 | -11260 | -9698 | -9699 | -7412 | -2275 | -1832 | 207896 | 207896 | 0 | 0 | -33078 | 2020 | other | TRUE
6088 | N | . | North Loop | Tucson Electric Power Co | 24211 | AZ | MTN | WECC |  | 22 | 1 | Electric Utility | GT | DFO | DFO | TEPC | A | barrels | 0 | 0 | 0 | 0 | 0 | 0 | 0 | 0 | 0 | 0 | 0 | 0 | 0 | 0 | 0 | 0 | 0 | 0 | 0 | 0 | 0 | 0 | 0 | 0 | 0 | 0 | 0 | 0 | 0 | 0 | 0 | 0 | 0 | 0 | 0 | 0 | 0 | 0 | 0 | 0 | 0 | 0 | 0 | 0 | 0 | 0 | 0 | 0 | 0 | 0 | 0 | 0 | 0 | 0 | 0 | 0 | 0 | 0 | 0 | 0 | 0 | 0 | 0 | 0 | 0 | 0 | 0 | 0 | 0 | 0 | 0 | 0 | 0 | 0 | 0 | 0 | 0 | 2020 | petroleum | TRUE
6088 | N | . | North Loop | Tucson Electric Power Co | 24211 | AZ | MTN | WECC |  | 22 | 1 | Electric Utility | GT | NG | NG | TEPC | A | mcf | 1160 | 1101 | 876 | 1080 | 1399 | 1497 | 1882 | 1877 | 1651 | 1531 | 1202 | 1293 | 1160 | 1101 | 876 | 1080 | 1399 | 1497 | 1882 | 1877 | 1651 | 1531 | 1202 | 1293 | 1.027 | 1.027 | 1.027 | 1.027 | 1.027 | 1.027 | 1.027 | 1.027 | 1.027 | 1.027 | 1.027 | 1.027 | 1191 | 1131 | 900 | 1109 | 1437 | 1537 | 1933 | 1928 | 1696 | 1572 | 1234 | 1328 | 1191 | 1131 | 900 | 1109 | 1437 | 1537 | 1933 | 1928 | 1696 | 1572 | 1234 | 1328 | 61.325 | 58.161 | 46.243 | 57.042 | 73.862 | 79.054 | 99.401 | 99.115 | 87.194 | 80.841 | 63.497 | 68.265 | 16549 | 16549 | 16996 | 16996 | 874 | 2020 | natural gas peaker | TRUE
6089 | N | . | Lewis & Clark | Montana-Dakota Utilities Co | 12199 | MT | MTN | MRO |  | 22 | 1 | Electric Utility | IC | NG | NG | MISO | M | mcf | 0 | 397 | 780 | 3915 | 453 | 202 | 2961 | 1258 | 398 | 1176 | 390 | 58 | 0 | 397 | 780 | 3915 | 453 | 202 | 2961 | 1258 | 398 | 1176 | 390 | 58 | 0 | 1.208 | 1.205 | 1.197 | 1.197 | 1.198 | 1.199 | 1.202 | 1.219 | 1.218 | 1.19 | 1.194 | 0 | 480 | 940 | 4686 | 542 | 242 | 3550 | 1512 | 485 | 1432 | 464 | 69 | 0 | 480 | 940 | 4686 | 542 | 242 | 3550 | 1512 | 485 | 1432 | 464 | 69 | -168 | -101 | -49 | 380 | -63 | -108 | 263 | 32 | -80 | 11 | -105 | -160 | 11988 | 11988 | 14402 | 14402 | -148 | 2020 | natural gas peaker | TRUE
6089 | N | . | Lewis & Clark | Montana-Dakota Utilities Co | 12199 | MT | MTN | MRO |  | 22 | 1 | Electric Utility | ST | LIG | COL | MISO | M | short tons | 3352 | 24083 | 26175 | 19047 | 20313 | 17600 | 18696 | 12848 | 11520 | 23244 | 22534 | 24680 | 3352 | 24083 | 26175 | 19047 | 20313 | 17600 | 18696 | 12848 | 11520 | 23244 | 22534 | 24680 | 13.23 | 12.91 | 12.82 | 12.93 | 13.18 | 13.59 | 13.33 | 13.56 | 13.83 | 13.51 | 13.39 | 12.96 | 44347 | 310912 | 335564 | 246278 | 267725 | 239184 | 249218 | 174219 | 159322 | 314026 | 301730 | 319853 | 44347 | 310912 | 335564 | 246278 | 267725 | 239184 | 249218 | 174219 | 159322 | 314026 | 301730 | 319853 | 2874.883 | 24385.178 | 26128.78 | 18779.148 | 20091.268 | 17776.666 | 17165.686 | 12480.594 | 10811.166 | 23878.51 | 25430.097 | 25762.557 | 224092 | 224092 | 2962378 | 2962378 | 225564.53 | 2020 | lignite | TRUE
6089 | N | . | Lewis & Clark | Montana-Dakota Utilities Co | 12199 | MT | MTN | MRO |  | 22 | 1 | Electric Utility | ST | NG | NG | MISO | M | mcf | 2273 | 72 | 13 | 842 | 288 | 763 | 7 | 458 | 622 | 30 | 9 | 15 | 2273 | 72 | 13 | 842 | 288 | 763 | 7 | 458 | 622 | 30 | 9 | 15 | 1.202 | 1.208 | 1.205 | 1.197 | 1.197 | 1.198 | 1.199 | 1.202 | 1.219 | 1.218 | 1.19 | 1.194 | 2732 | 87 | 16 | 1008 | 345 | 914 | 8 | 551 | 758 | 37 | 11 | 18 | 2732 | 87 | 16 | 1008 | 345 | 914 | 8 | 551 | 758 | 37 | 11 | 18 | 177.117 | 6.822 | 1.22 | 76.852 | 25.87 | 67.936 | 0.578 | 39.438 | 51.451 | 2.778 | 0.903 | 1.443 | 5392 | 5392 | 6485 | 6485 | 452.408 | 2020 | natural gas peaker | TRUE
6089 | N | . | Lewis & Clark | Montana-Dakota Utilities Co | 12199 | MT | MTN | MRO |  | 22 | 1 | Electric Utility | ST | SUB | COL | MISO | M | short tons | 0 | 0 | 0 | 0 | 640 | 1170 | 6 | 620 | 1182 | 1757 | 0 | 0 | 0 | 0 | 0 | 0 | 640 | 1170 | 6 | 620 | 1182 | 1757 | 0 | 0 | 0 | 0 | 0 | 0 | 16.3 | 16.3 | 16.3 | 16.3 | 16.3 | 16.3 | 0 | 0 | 0 | 0 | 0 | 0 | 10432 | 19071 | 98 | 10106 | 19267 | 28639 | 0 | 0 | 0 | 0 | 0 | 0 | 10432 | 19071 | 98 | 10106 | 19267 | 28639 | 0 | 0 | 0 | 0 | 0 | 0 | 782.862 | 1417.398 | 6.736 | 723.968 | 1307.383 | 2177.712 | 0 | 0 | 5375 | 5375 | 87613 | 87613 | 6416.059 | 2020 | hard coal | TRUE
6090 | Y | . | Sherburne County | Northern States Power Co - Minnesota | 13781 | MN | WNC | MRO |  | 22 | 1 | Electric Utility | ST | DFO | DFO | MISO | M | barrels | 1732 | 2265 | 58 | 905 | 6191 | 4001 | 1260 | 3954 | 1529 | 2025 | 1088 | 3854 | 1644 | 2139 | 54 | 853 | 5752 | 3705 | 1212 | 3847 | 1482 | 1975 | 1071 | 3740 | 5.804 | 5.804 | 5.804 | 5.804 | 5.804 | 5.804 | 5.804 | 5.804 | 5.804 | 5.804 | 5.804 | 5.804 | 10053 | 13146 | 337 | 5253 | 35933 | 23222 | 7313 | 22949 | 8874 | 11753 | 6315 | 22369 | 9544 | 12412 | 312 | 4953 | 33385 | 21505 | 7033 | 22327 | 8599 | 11464 | 6218 | 21706 | 936.528 | 1202.963 | 29.606 | 447.76 | 3126.875 | 2047.4 | 702.797 | 2230.973 | 859.378 | 1146.663 | 624.074 | 2182.348 | 28862 | 27474 | 167517 | 159458 | 15537.365 | 2020 | petroleum | TRUE
6090 | Y | . | Sherburne County | Northern States Power Co - Minnesota | 13781 | MN | WNC | MRO |  | 22 | 1 | Electric Utility | ST | SUB | COL | MISO | M | short tons | 427672 | 352884 | 290956 | 169350 | 244184 | 284067 | 664698 | 605645 | 540872 | 529979 | 547980 | 644719 | 406040 | 333189 | 269489 | 159696 | 226874 | 263067 | 639242 | 589226 | 524074 | 516940 | 539578 | 625622 | 17.396 | 17.308 | 17.412 | 17.234 | 17.025 | 17.577 | 17.252 | 17.426 | 17.431 | 17.419 | 17.358 | 17.605 | 7439782 | 6107716 | 5066126 | 2918578 | 4157233 | 4993046 | 11467370 | 10553970 | 9427940 | 9231704 | 9511837 | 11350278 | 7063467 | 5766833 | 4692350 | 2752201 | 3862538 | 4623933 | 11028196 | 10267850 | 9135137 | 9004571 | 9365993 | 11014067 | 693115.47 | 558902.04 | 445557.39 | 248794.24 | 361765.13 | 440222.6 | 1102036.2 | 1025997 | 912990.62 | 900669.34 | 940034.93 | 1107366.7 | 5303006 | 5093037 | 92225580 | 88577136 | 8737451.6 | 2020 | hard coal | TRUE
6092 | N | . | Spirit Mound | Basin Electric Power Coop | 1307 | SD | WNC | MRO |  | 22 | 1 | Electric Utility | GT | DFO | DFO | SWPP | M | barrels | 0 | 590 | 0 | 0 | 0 | 0 | 700 | 779 | 0 | 2748 | 0 | 534 | 0 | 590 | 0 | 0 | 0 | 0 | 700 | 779 | 0 | 2748 | 0 | 534 | 0 | 5.77 | 0 | 0 | 0 | 0 | 5.77 | 5.77 | 0 | 5.77 | 0 | 5.77 | 0 | 3404 | 0 | 0 | 0 | 0 | 4039 | 4495 | 0 | 15856 | 0 | 3081 | 0 | 3404 | 0 | 0 | 0 | 0 | 4039 | 4495 | 0 | 15856 | 0 | 3081 | 0 | 191 | 0 | 0 | 0 | 0 | 288 | 309 | 0 | 1002 | 0 | 235 | 5351 | 5351 | 30875 | 30875 | 2025 | 2020 | petroleum | TRUE
6094 | N | . | FirstEnergy Bruce Mansfield | FirstEnergy Generation Corp | 6526 | PA | MAT | RFC |  | 22 | 2 | NAICS-22 Non-Cogen | ST | BIT | COL | PJM | M | short tons | 0 | . | . | . | . | . | . | . | . | . | . | . | 0 | . | . | . | . | . | . | . | . | . | . | . | 0 | . | . | . | . | . | . | . | . | . | . | . | 0 | . | . | . | . | . | . | . | . | . | . | . | 0 | . | . | . | . | . | . | . | . | . | . | . | 0 | . | . | . | . | . | . | . | . | . | . | . | 0 | 0 | 0 | 0 | 0 | 2020 | hard coal | TRUE
6094 | N | . | FirstEnergy Bruce Mansfield | FirstEnergy Generation Corp | 6526 | PA | MAT | RFC |  | 22 | 2 | NAICS-22 Non-Cogen | ST | DFO | DFO | PJM | M | barrels | 0 | . | . | . | . | . | . | . | . | . | . | . | 0 | . | . | . | . | . | . | . | . | . | . | . | 0 | . | . | . | . | . | . | . | . | . | . | . | 0 | . | . | . | . | . | . | . | . | . | . | . | 0 | . | . | . | . | . | . | . | . | . | . | . | 0 | . | . | . | . | . | . | . | . | . | . | . | 0 | 0 | 0 | 0 | 0 | 2020 | petroleum | TRUE
6094 | N | . | FirstEnergy Bruce Mansfield | FirstEnergy Generation Corp | 6526 | PA | MAT | RFC |  | 22 | 2 | NAICS-22 Non-Cogen | ST | RC | COL | PJM | M | short tons | 0 | . | . | . | . | . | . | . | . | . | . | . | 0 | . | . | . | . | . | . | . | . | . | . | . | 0 | . | . | . | . | . | . | . | . | . | . | . | 0 | . | . | . | . | . | . | . | . | . | . | . | 0 | . | . | . | . | . | . | . | . | . | . | . | 0 | . | . | . | . | . | . | . | . | . | . | . | 0 | 0 | 0 | 0 | 0 | 2020 | hard coal | TRUE
6094 | N | . | FirstEnergy Bruce Mansfield | FirstEnergy Generation Corp | 6526 | PA | MAT | RFC |  | 22 | 2 | NAICS-22 Non-Cogen | ST | SUB | COL | PJM | M | short tons | 0 | . | . | . | . | . | . | . | . | . | . | . | 0 | . | . | . | . | . | . | . | . | . | . | . | 0 | . | . | . | . | . | . | . | . | . | . | . | 0 | . | . | . | . | . | . | . | . | . | . | . | 0 | . | . | . | . | . | . | . | . | . | . | . | 0 | . | . | . | . | . | . | . | . | . | . | . | 0 | 0 | 0 | 0 | 0 | 2020 | hard coal | TRUE
6095 | N | . | Sooner | Oklahoma Gas & Electric Co | 14063 | OK | WSC | MRO |  | 22 | 1 | Electric Utility | ST | DFO | DFO | SWPP | M | barrels | 3794 | 79 | 0 | 0 | 4516 | 8379 | 3089 | 2380 | 3406 | 6447 | 6634 | 4775 | 3794 | 79 | 0 | 0 | 4516 | 8379 | 3089 | 2380 | 3406 | 6447 | 6634 | 4775 | 6 | 6 | 0 | 0 | 6 | 6 | 6 | 6 | 6 | 6 | 6 | 6 | 22764 | 474 | 0 | 0 | 27096 | 50274 | 18534 | 14280 | 20436 | 38682 | 39804 | 28650 | 22764 | 474 | 0 | 0 | 27096 | 50274 | 18534 | 14280 | 20436 | 38682 | 39804 | 28650 | 1908.695 | 40.354 | 0 | 0 | 1992.932 | 4277.444 | 1622.754 | 1293.683 | 1845.338 | 3429.781 | 3350.322 | 2467.264 | 43499 | 43499 | 260994 | 260994 | 22228.567 | 2020 | petroleum | TRUE
6095 | N | . | Sooner | Oklahoma Gas & Electric Co | 14063 | OK | WSC | MRO |  | 22 | 1 | Electric Utility | ST | SUB | COL | SWPP | M | short tons | 62998 | 11869 | 0 | 0 | 9645 | 110936 | 326995 | 323371 | 180304 | 192045 | 99820 | 240788 | 62998 | 11869 | 0 | 0 | 9645 | 110936 | 326995 | 323371 | 180304 | 192045 | 99820 | 240788 | 17.06 | 17.16 | 0 | 0 | 17.374 | 17.258 | 17.326 | 17.217 | 17.206 | 17.335 | 17.332 | 17.428 | 1074746 | 203672 | 0 | 0 | 167572 | 1914533 | 5665515 | 5567479 | 3102311 | 3329100 | 1730080 | 4196453 | 1074746 | 203672 | 0 | 0 | 167572 | 1914533 | 5665515 | 5567479 | 3102311 | 3329100 | 1730080 | 4196453 | 90114.305 | 17339.646 | 0 | 0 | 12325.068 | 162893.56 | 496047.25 | 504380.32 | 280133.66 | 295178.22 | 145621.68 | 361387.74 | 1558771 | 1558771 | 26951461 | 26951461 | 2365421.4 | 2020 | hard coal | TRUE
6096 | N | . | Nebraska City | Omaha Public Power District | 14127 | NE | WNC | MRO |  | 22 | 1 | Electric Utility | ST | DFO | DFO | SWPP | M | barrels | 591 | 0 | 9 | 42 | 10 | 11 | 0 | 0 | 5 | 2 | 0 | 1 | 591 | 0 | 9 | 42 | 10 | 11 | 0 | 0 | 5 | 2 | 0 | 1 | 5.8 | 0 | 5.8 | 5.8 | 5.8 | 5.8 | 0 | 0 | 5.8 | 5.8 | 0 | 5.8 | 3428 | 0 | 52 | 244 | 58 | 64 | 0 | 0 | 29 | 12 | 0 | 6 | 3428 | 0 | 52 | 244 | 58 | 64 | 0 | 0 | 29 | 12 | 0 | 6 | 334.849 | 0 | 5.111 | 23.16 | 5.563 | 5.994 | 0 | 0 | 2.793 | 1.138 | 0 | 0.559 | 671 | 671 | 3893 | 3893 | 379.167 | 2020 | petroleum | TRUE
6096 | N | . | Nebraska City | Omaha Public Power District | 14127 | NE | WNC | MRO |  | 22 | 1 | Electric Utility | ST | NG | NG | SWPP | M | mcf | 36285 | 23920 | 16979 | 23809 | 11867 | 47734 | 11135 | 10519 | 24251 | 20503 | 24031 | 10625 | 36285 | 23920 | 16979 | 23809 | 11867 | 47734 | 11135 | 10519 | 24251 | 20503 | 24031 | 10625 | 1.063 | 1.063 | 1.063 | 1.063 | 1.064 | 1.063 | 1.063 | 1.063 | 1.064 | 1.064 | 1.085 | 1.23 | 38571 | 25427 | 18049 | 25309 | 12626 | 50741 | 11837 | 11182 | 25803 | 21815 | 26074 | 13069 | 38571 | 25427 | 18049 | 25309 | 12626 | 50741 | 11837 | 11182 | 25803 | 21815 | 26074 | 13069 | 3767.858 | 2455.792 | 1767.274 | 2406.253 | 1210.966 | 4767.263 | 1172.914 | 1107.561 | 2485.117 | 2139.649 | 2432.912 | 1259.987 | 261658 | 261658 | 280503 | 280503 | 26973.546 | 2020 | natural gas peaker | TRUE
6096 | N | . | Nebraska City | Omaha Public Power District | 14127 | NE | WNC | MRO |  | 22 | 1 | Electric Utility | ST | SUB | COL | SWPP | M | short tons | 389009 | 351408 | 366077 | 314963 | 382507 | 300332 | 466828 | 473228 | 381124 | 414878 | 323992 | 425564 | 389009 | 351408 | 366077 | 314963 | 382507 | 300332 | 466828 | 473228 | 381124 | 414878 | 323992 | 425564 | 17.126 | 17.13 | 17.14 | 17.16 | 17.156 | 17.36 | 17.13 | 17.21 | 17.19 | 17.2 | 17.17 | 17.26 | 6662168 | 6019619 | 6274560 | 5404765 | 6562290 | 5213764 | 7996764 | 8144254 | 6551522 | 7135902 | 5562943 | 7345235 | 6662168 | 6019619 | 6274560 | 5404765 | 6562290 | 5213764 | 7996764 | 8144254 | 6551522 | 7135902 | 5562943 | 7345235 | 650803.29 | 581388.21 | 614386.62 | 513858.59 | 629368.47 | 489845.74 | 792423.09 | 806698.44 | 630983.09 | 699894.21 | 519074.09 | 708170.45 | 4589910 | 4589910 | 78873786 | 78873786 | 7636894.3 | 2020 | hard coal | TRUE
6098 | Y | . | Big Stone | Otter Tail Power Co | 14232 | SD | WNC | MRO |  | 22 | 1 | Electric Utility | IC | DFO | DFO | MISO | M | barrels | 0 | 0 | 0 | 0 | 0 | 0 | 0 | 0 | 0 | 0 | 0 | 0 | 0 | 0 | 0 | 0 | 0 | 0 | 0 | 0 | 0 | 0 | 0 | 0 | 0 | 0 | 0 | 0 | 0 | 0 | 0 | 0 | 0 | 0 | 0 | 0 | 0 | 0 | 0 | 0 | 0 | 0 | 0 | 0 | 0 | 0 | 0 | 0 | 0 | 0 | 0 | 0 | 0 | 0 | 0 | 0 | 0 | 0 | 0 | 0 | 0 | 0 | 0 | 0 | 0 | 0 | 0 | 0 | 0 | 0 | 0 | 0 | 0 | 0 | 0 | 0 | 0 | 2020 | petroleum | TRUE
6098 | Y | . | Big Stone | Otter Tail Power Co | 14232 | SD | WNC | MRO |  | 22 | 1 | Electric Utility | ST | AB | ORW | MISO | M | short tons | 0 | 0 | 0 | 0 | 0 | 0 | 0 | 0 | 0 | 0 | 0 | 0 | 0 | 0 | 0 | 0 | 0 | 0 | 0 | 0 | 0 | 0 | 0 | 0 | 0 | 0 | 0 | 0 | 0 | 0 | 0 | 0 | 0 | 0 | 0 | 0 | 0 | 0 | 0 | 0 | 0 | 0 | 0 | 0 | 0 | 0 | 0 | 0 | 0 | 0 | 0 | 0 | 0 | 0 | 0 | 0 | 0 | 0 | 0 | 0 | 0 | 0 | 0 | 0 | 0 | 0 | 0 | 0 | 0 | 0 | 0 | 0 | 0 | 0 | 0 | 0 | 0 | 2020 | biomass | TRUE
6098 | Y | . | Big Stone | Otter Tail Power Co | 14232 | SD | WNC | MRO |  | 22 | 1 | Electric Utility | ST | DFO | DFO | MISO | M | barrels | 27 | 109 | 61 | 207 | 485 | 805 | 155 | 39 | 81 | 541 | 452 | 558 | 26 | 101 | 57 | 181 | 448 | 762 | 145 | 35 | 68 | 499 | 441 | 521 | 6 | 6 | 6 | 6 | 6 | 6 | 6 | 6 | 6 | 6 | 6 | 6 | 162 | 654 | 366 | 1242 | 2910 | 4830 | 930 | 234 | 486 | 3246 | 2712 | 3348 | 153 | 605 | 341 | 1087 | 2687 | 4571 | 870 | 208 | 408 | 2993 | 2647 | 3125 | 14.889 | 58.449 | 33.108 | 105.029 | 261.211 | 441.413 | 83.755 | 20.054 | 39.412 | 293.034 | 258.148 | 304.401 | 3520 | 3284 | 21120 | 19695 | 1912.903 | 2020 | petroleum | TRUE
6098 | Y | . | Big Stone | Otter Tail Power Co | 14232 | SD | WNC | MRO |  | 22 | 1 | Electric Utility | ST | SUB | COL | MISO | M | short tons | 125658 | 103748 | 116776 | 106210 | 6864 | 51444 | 116138 | 121192 | 72372 | 71750 | 119955 | 117592 | 118884 | 95976 | 108896 | 92922 | 6339 | 48690 | 108613 | 107806 | 60787 | 66162 | 117061 | 109764 | 16.528 | 16.494 | 16.414 | 16.242 | 16.04 | 16.304 | 16.174 | 16.444 | 16.348 | 16.182 | 15.872 | 16.522 | 2076875 | 1711220 | 1916761 | 1725063 | 110099 | 838743 | 1878416 | 1992881 | 1183137 | 1161059 | 1903926 | 1942855 | 1964915 | 1583021 | 1787420 | 1509240 | 101671 | 793837 | 1756710 | 1772755 | 993741 | 1070636 | 1857995 | 1813521 | 190886.11 | 152935.55 | 173390.89 | 145878.97 | 9882.789 | 76652.587 | 169168.25 | 170791.95 | 95945.588 | 104814.97 | 181229.85 | 176644.6 | 1129699 | 1041900 | 18441035 | 17005462 | 1648222.1 | 2020 | hard coal | TRUE
6099 | N | 2 | Diablo Canyon | Pacific Gas & Electric Co. | 14328 | CA | PACC | WECC |  | 22 | 1 | Electric Utility | ST | NUC | NUC | CISO | M |  | 0 | 0 | 0 | 0 | 0 | 0 | 0 | 0 | 0 | 0 | 0 | 0 | 0 | 0 | 0 | 0 | 0 | 0 | 0 | 0 | 0 | 0 | 0 | 0 | 0 | 0 | 0 | 0 | 0 | 0 | 0 | 0 | 0 | 0 | 0 | 0 | 8778236 | 7260425 | 8700769 | 8499130 | 8786603 | 8443965 | 4671076 | 7916265 | 8462966 | 3931845 | 916530 | 390523 | 8778236 | 7260425 | 8700769 | 8499130 | 8786603 | 8443965 | 4671076 | 7916265 | 8462966 | 3931845 | 916530 | 390523 | 840346 | 695045 | 832930 | 813627 | 841147 | 808346 | 447165 | 757829 | 810165 | 376398 | 87740 | 37385 | 0 | 0 | 76758333 | 76758333 | 7348123 | 2020 | nuclear | TRUE
6099 | N | 1 | Diablo Canyon | Pacific Gas & Electric Co. | 14328 | CA | PACC | WECC |  | 22 | 1 | Electric Utility | ST | NUC | NUC | CISO | M |  | 0 | 0 | 0 | 0 | 0 | 0 | 0 | 0 | 0 | 0 | 0 | 0 | 0 | 0 | 0 | 0 | 0 | 0 | 0 | 0 | 0 | 0 | 0 | 0 | 0 | 0 | 0 | 0 | 0 | 0 | 0 | 0 | 0 | 0 | 0 | 0 | 8870714 | 8262915 | 8754733 | 8534552 | 7902435 | 8562798 | 8686144 | 8774329 | 8250505 | 649729 | 7273253 | 8557565 | 8870714 | 8262915 | 8754733 | 8534552 | 7902435 | 8562798 | 8686144 | 8774329 | 8250505 | 649729 | 7273253 | 8557565 | 849199 | 791014 | 838096 | 817018 | 756505 | 819722 | 831530 | 839972 | 789826 | 62199 | 696273 | 819221 | 0 | 0 | 93079672 | 93079672 | 8910575 | 2020 | nuclear | TRUE
6100 | N | . | Helms Pumped Storage | Pacific Gas & Electric Co. | 14328 | CA | PACC | WECC |  | 22 | 1 | Electric Utility | PS | WAT | HPS | CISO | M | megawatthours | 50370 | 99733 | 99160 | 94862 | 134278 | 118163 | 77610 | 111429 | 94336 | 83752 | 14890 | 72 | 50370 | 99733 | 99160 | 94862 | 134278 | 118163 | 77610 | 111429 | 94336 | 83752 | 14890 | 72 | 0 | 0 | 0 | 0 | 0 | 0 | 0 | 0 | 0 | 0 | 0 | 0 | 0 | 0 | 0 | 0 | 0 | 0 | 0 | 0 | 0 | 0 | 0 | 0 | 0 | 0 | 0 | 0 | 0 | 0 | 0 | 0 | 0 | 0 | 0 | 0 | 9043 | -43611 | -45816 | -49741 | -102468 | -54855 | 8129 | -35061 | -9242 | -31917 | 1102 | -72 | 978655 | 978655 | 0 | 0 | -354509 | 2020 | other | TRUE
6101 | N | . | Wyodak | PacifiCorp | 14354 | WY | MTN | WECC |  | 22 | 1 | Electric Utility | ST | DFO | DFO | PACE | M | barrels | 283 | 333 | 827 | 76 | 175 | 1 | 461 | 295 | 568 | 1008 | 70 | 0 | 283 | 333 | 827 | 76 | 175 | 1 | 461 | 295 | 568 | 1008 | 70 | 0 | 5.88 | 5.88 | 5.88 | 5.88 | 5.88 | 5.88 | 5.88 | 5.88 | 5.88 | 5.88 | 5.88 | 0 | 1664 | 1958 | 4863 | 447 | 1029 | 6 | 2711 | 1735 | 3340 | 5927 | 412 | 0 | 1664 | 1958 | 4863 | 447 | 1029 | 6 | 2711 | 1735 | 3340 | 5927 | 412 | 0 | 122.295 | 135.392 | 335.475 | 30.838 | 72.173 | 0.443 | 194.543 | 125.953 | 271.316 | 494.767 | 33.56 | 0 | 4097 | 4097 | 24092 | 24092 | 1816.755 | 2020 | petroleum | TRUE
6101 | N | . | Wyodak | PacifiCorp | 14354 | WY | MTN | WECC |  | 22 | 1 | Electric Utility | ST | SUB | COL | PACE | M | short tons | 113127 | 111374 | 107808 | 125630 | 121376 | 115858 | 136553 | 141507 | 114908 | 91047 | 126300 | 123610 | 113127 | 111374 | 107808 | 125630 | 121376 | 115858 | 136553 | 141507 | 114908 | 91047 | 126300 | 123610 | 16.135 | 16.192 | 16.188 | 16.222 | 16.227 | 16.163 | 16.292 | 16.34 | 16.265 | 16.275 | 16.211 | 16.183 | 1825304 | 1803368 | 1745196 | 2037970 | 1969568 | 1872613 | 2224721 | 2312224 | 1868979 | 1481790 | 2047449 | 2000381 | 1825304 | 1803368 | 1745196 | 2037970 | 1969568 | 1872613 | 2224721 | 2312224 | 1868979 | 1481790 | 2047449 | 2000381 | 134146.71 | 124696.61 | 120398.53 | 140634.16 | 138142.83 | 141208.56 | 159666.46 | 167895.05 | 151828.68 | 123694.23 | 166938.44 | 159405 | 1429098 | 1429098 | 23189563 | 23189563 | 1728655.2 | 2020 | hard coal | TRUE
6103 | N | 2 | TalenEnergy Susquehanna | TalenEnergy Susquehanna LLC | 14266 | PA | MAT | RFC |  | 22 | 2 | NAICS-22 Non-Cogen | ST | NUC | NUC | PJM | M |  | 0 | 0 | 0 | 0 | 0 | 0 | 0 | 0 | 0 | 0 | 0 | 0 | 0 | 0 | 0 | 0 | 0 | 0 | 0 | 0 | 0 | 0 | 0 | 0 | 0 | 0 | 0 | 0 | 0 | 0 | 0 | 0 | 0 | 0 | 0 | 0 | 9743361 | 7698247 | 9646600 | 9321866 | 9520297 | 8506359 | 9561340 | 9593785 | 9244377 | 9492668 | 9443864 | 9567419 | 9743361 | 7698247 | 9646600 | 9321866 | 9520297 | 8506359 | 9561340 | 9593785 | 9244377 | 9492668 | 9443864 | 9567419 | 932738 | 736958 | 923475 | 892388 | 911384 | 814319 | 915313 | 918419 | 884970 | 908739 | 904067 | 915895 | 0 | 0 | 111340183 | 111340183 | 10658665 | 2020 | nuclear | TRUE
6103 | N | 1 | TalenEnergy Susquehanna | TalenEnergy Susquehanna LLC | 14266 | PA | MAT | RFC |  | 22 | 2 | NAICS-22 Non-Cogen | ST | NUC | NUC | PJM | M |  | 0 | 0 | 0 | 0 | 0 | 0 | 0 | 0 | 0 | 0 | 0 | 0 | 0 | 0 | 0 | 0 | 0 | 0 | 0 | 0 | 0 | 0 | 0 | 0 | 0 | 0 | 0 | 0 | 0 | 0 | 0 | 0 | 0 | 0 | 0 | 0 | 9399448 | 7788323 | 6400909 | 31944 | 5888586 | 9375725 | 9752585 | 9729927 | 9539905 | 9920117 | 9657140 | 9999747 | 9399448 | 7788323 | 6400909 | 31944 | 5888586 | 9375725 | 9752585 | 9729927 | 9539905 | 9920117 | 9657140 | 9999747 | 899815 | 745581 | 612763 | 3058 | 563718 | 897544 | 933621 | 931452 | 913261 | 949659 | 924484 | 957282 | 0 | 0 | 97484356 | 97484356 | 9332238 | 2020 | nuclear | TRUE
6105 | N | 2 | Limerick | Exelon Nuclear | 55951 | PA | MAT | RFC |  | 22 | 2 | NAICS-22 Non-Cogen | ST | NUC | NUC | PJM | M |  | 0 | 0 | 0 | 0 | 0 | 0 | 0 | 0 | 0 | 0 | 0 | 0 | 0 | 0 | 0 | 0 | 0 | 0 | 0 | 0 | 0 | 0 | 0 | 0 | 0 | 0 | 0 | 0 | 0 | 0 | 0 | 0 | 0 | 0 | 0 | 0 | 9203356 | 8613670 | 9134590 | 8846156 | 9052652 | 8495860 | 8835198 | 8864363 | 8657731 | 9056736 | 8824063 | 9085452 | 9203356 | 8613670 | 9134590 | 8846156 | 9052652 | 8495860 | 8835198 | 8864363 | 8657731 | 9056736 | 8824063 | 9085452 | 881043 | 824592 | 874460 | 846848 | 866616 | 813314 | 845799 | 848591 | 828810 | 867007 | 844733 | 869756 | 0 | 0 | 106669827 | 106669827 | 10211569 | 2020 | nuclear | TRUE
6105 | N | 1 | Limerick | Exelon Nuclear | 55951 | PA | MAT | RFC |  | 22 | 2 | NAICS-22 Non-Cogen | ST | NUC | NUC | PJM | M |  | 0 | 0 | 0 | 0 | 0 | 0 | 0 | 0 | 0 | 0 | 0 | 0 | 0 | 0 | 0 | 0 | 0 | 0 | 0 | 0 | 0 | 0 | 0 | 0 | 0 | 0 | 0 | 0 | 0 | 0 | 0 | 0 | 0 | 0 | 0 | 0 | 8752518 | 7361929 | 5949893 | 4932058 | 9006784 | 8609586 | 8796120 | 8829923 | 8209923 | 9024302 | 7280575 | 8651547 | 8752518 | 7361929 | 5949893 | 4932058 | 9006784 | 8609586 | 8796120 | 8829923 | 8209923 | 9024302 | 7280575 | 8651547 | 837884 | 704762 | 569587 | 472149 | 862225 | 824201 | 842058 | 845294 | 785941 | 863902 | 696974 | 828218 | 0 | 0 | 95405158 | 95405158 | 9133195 | 2020 | nuclear | TRUE
6106 | N | . | Boardman | Portland General Electric Co | 15248 | OR | PACC | WECC |  | 22 | 1 | Electric Utility | ST | DFO | DFO | PGE | M | barrels | 242 | 442 | 924 | 1 | 1 | 1 | 1168 | 551 | 272 | 326 | 0 | 0 | 242 | 442 | 924 | 1 | 1 | 1 | 1168 | 551 | 272 | 326 | 0 | 0 | 5.93 | 5.83 | 5.83 | 5.83 | 5.83 | 5.83 | 5.83 | 5.93 | 5.93 | 5.93 | 0 | 0 | 1435 | 2577 | 5387 | 6 | 6 | 6 | 6809 | 3267 | 1613 | 1933 | 0 | 0 | 1435 | 2577 | 5387 | 6 | 6 | 6 | 6809 | 3267 | 1613 | 1933 | 0 | 0 | 141.726 | 254.829 | 520.923 | 0 | 0 | 0 | 611.498 | 320.609 | 156.494 | 167.153 | 0 | 0 | 3928 | 3928 | 23039 | 23039 | 2173.232 | 2020 | petroleum | TRUE
6106 | N | . | Boardman | Portland General Electric Co | 15248 | OR | PACC | WECC |  | 22 | 1 | Electric Utility | ST | SUB | COL | PGE | M | short tons | 208053 | 82404 | 79698 | 0 | 0 | 0 | 125920 | 206061 | 208404 | 74750 | 0 | 0 | 208053 | 82404 | 79698 | 0 | 0 | 0 | 125920 | 206061 | 208404 | 74750 | 0 | 0 | 17.252 | 17.17 | 17.38 | 0 | 0 | 0 | 17.21 | 17.21 | 17.21 | 17.21 | 0 | 0 | 3589330 | 1414877 | 1385151 | 0 | 0 | 0 | 2167083 | 3546310 | 3586633 | 1286448 | 0 | 0 | 3589330 | 1414877 | 1385151 | 0 | 0 | 0 | 2167083 | 3546310 | 3586633 | 1286448 | 0 | 0 | 354481.27 | 139919.17 | 133946.08 | 0 | 0 | 0 | 194607.5 | 347973.39 | 347984.51 | 111232.85 | 0 | 0 | 985290 | 985290 | 16975832 | 16975832 | 1630144.8 | 2020 | hard coal | TRUE
6110 | N | 1 | James A Fitzpatrick | Exelon Nuclear | 55951 | NY | MAT | NPCC |  | 22 | 2 | NAICS-22 Non-Cogen | ST | NUC | NUC | NYIS | M |  | 0 | 0 | 0 | 0 | 0 | 0 | 0 | 0 | 0 | 0 | 0 | 0 | 0 | 0 | 0 | 0 | 0 | 0 | 0 | 0 | 0 | 0 | 0 | 0 | 0 | 0 | 0 | 0 | 0 | 0 | 0 | 0 | 0 | 0 | 0 | 0 | 6404680 | 4085903 | 6525091 | 6354988 | 6540708 | 6249975 | 6298538 | 5892514 | 2115154 | 5398764 | 6429197 | 6529656 | 6404680 | 4085903 | 6525091 | 6354988 | 6540708 | 6249975 | 6298538 | 5892514 | 2115154 | 5398764 | 6429197 | 6529656 | 613124 | 391146 | 624651 | 608367 | 626146 | 598314 | 602963 | 564094 | 202485 | 516827 | 615471 | 625088 | 0 | 0 | 68825168 | 68825168 | 6588676 | 2020 | nuclear | TRUE
6112 | N | . | Fort St Vrain | Public Service Co of Colorado | 15466 | CO | MTN | WECC |  | 22 | 1 | Electric Utility | CA | NG | NG | PSCO | M | mcf | . | 108585 | 12694 | 4747 | 83045 | 140610 | 177407 | 184642 | 114521 | 80312 | 19863 | 85742 | . | 108585 | 12694 | 4747 | 83045 | 140610 | 177407 | 184642 | 114521 | 80312 | 19863 | 85742 | . | 1.1 | 1.103 | 1.106 | 1.095 | 1.092 | 1.094 | 1.096 | 1.093 | 1.107 | 1.092 | 1.09 | . | 119444 | 14001 | 5250 | 90934 | 153546 | 194083 | 202368 | 125171 | 88905 | 21690 | 93459 | . | 119444 | 14001 | 5250 | 90934 | 153546 | 194083 | 202368 | 125171 | 88905 | 21690 | 93459 | . | 137240 | 21647 | 10070 | 131405 | 138659 | 152891 | 153206 | 106908 | 84902 | 66899 | 121041 | 1012168 | 1012168 | 1108851 | 1108851 | 1124868 | 2020 | natural gas nonpeaker | TRUE
6112 | N | . | Fort St Vrain | Public Service Co of Colorado | 15466 | CO | MTN | WECC |  | 22 | 1 | Electric Utility | CT | NG | NG | PSCO | M | mcf | . | 2514498 | 2299000 | 2032687 | 2323660 | 2329500 | 2526811 | 2484366 | 1811833 | 1480533 | 1325678 | 2227618 | . | 2514498 | 2299000 | 2032687 | 2323660 | 2329500 | 2526811 | 2484366 | 1811833 | 1480533 | 1325678 | 2227618 | . | 1.1 | 1.103 | 1.106 | 1.095 | 1.092 | 1.094 | 1.096 | 1.093 | 1.107 | 1.092 | 1.09 | . | 2765948 | 2535797 | 2248152 | 2544408 | 2543814 | 2764331 | 2722865 | 1980333 | 1638950 | 1447640 | 2428104 | . | 2765948 | 2535797 | 2248152 | 2544408 | 2543814 | 2764331 | 2722865 | 1980333 | 1638950 | 1447640 | 2428104 | . | 243305 | 217110 | 184882 | 200763 | 207638 | 227759 | 225089 | 163807 | 137261 | 116394 | 211451 | 23356184 | 23356184 | 25620342 | 25620342 | 2135459 | 2020 | natural gas nonpeaker | TRUE
6112 | N | . | Fort St Vrain | Public Service Co of Colorado | 15466 | CO | MTN | WECC |  | 22 | 1 | Electric Utility | GT | NG | NG | PSCO | M | mcf | . | 60882 | 37122 | 133578 | 152532 | 119532 | 129348 | 218029 | 133697 | 176757 | 133153 | 0 | . | 60882 | 37122 | 133578 | 152532 | 119532 | 129348 | 218029 | 133697 | 176757 | 133153 | 0 | . | 1.1 | 1.103 | 1.106 | 1.095 | 1.092 | 1.094 | 1.096 | 1.093 | 1.107 | 1.092 | 0 | . | 66970 | 40946 | 147737 | 167023 | 130529 | 141507 | 238960 | 146131 | 195670 | 145403 | 0 | . | 66970 | 40946 | 147737 | 167023 | 130529 | 141507 | 238960 | 146131 | 195670 | 145403 | 0 | . | 5252 | 3489 | 12271 | 13537 | 10330 | 11984 | 19203 | 11907 | 15284 | 11666 | 0 | 1294630 | 1294630 | 1420876 | 1420876 | 114923 | 2020 | natural gas peaker | TRUE
6113 | N | . | Gibson | Duke Energy Indiana, LLC | 15470 | IN | ENC | RFC |  | 22 | 1 | Electric Utility | ST | BIT | COL | MISO | M | short tons | 278655 | 146484 | 405165 | 508235 | 459900 | 369939 | 583103 | 757231 | 671762 | 468136 | 544992 | 437096 | 278655 | 146484 | 405165 | 508235 | 459900 | 369939 | 583103 | 757231 | 671762 | 468136 | 544992 | 437096 | 21.938 | 22.409 | 22.418 | 22.945 | 22.527 | 22.942 | 22.686 | 22.856 | 22.967 | 22.425 | 22.205 | 22.396 | 6113133 | 3282560 | 9082989 | 11661452 | 10360167 | 8487141 | 13228275 | 17307272 | 15428358 | 10497950 | 12101547 | 9789202 | 6113133 | 3282560 | 9082989 | 11661452 | 10360167 | 8487141 | 13228275 | 17307272 | 15428358 | 10497950 | 12101547 | 9789202 | 538945.44 | 320193.13 | 759543.96 | 1077201.5 | 968694.49 | 745584.62 | 1222294.6 | 1566170 | 1464289.3 | 1017703.2 | 1112424.9 | 953754.63 | 5630698 | 5630698 | 127340046 | 127340046 | 11746800 | 2020 | hard coal | TRUE
6113 | N | . | Gibson | Duke Energy Indiana, LLC | 15470 | IN | ENC | RFC |  | 22 | 1 | Electric Utility | ST | DFO | DFO | MISO | M | barrels | 7150 | 3275 | 8762 | 4657 | 6364 | 6019 | 7584 | 5262 | 1929 | 3505 | 10016 | 6632 | 7150 | 3275 | 8762 | 4657 | 6364 | 6019 | 7584 | 5262 | 1929 | 3505 | 10016 | 6632 | 5.75 | 5.75 | 5.75 | 5.75 | 5.75 | 5.75 | 5.75 | 5.75 | 5.75 | 5.75 | 5.75 | 5.75 | 41113 | 18831 | 50382 | 26778 | 36593 | 34609 | 43608 | 30257 | 11092 | 20154 | 57592 | 38134 | 41113 | 18831 | 50382 | 26778 | 36593 | 34609 | 43608 | 30257 | 11092 | 20154 | 57592 | 38134 | 3624.556 | 1836.87 | 4213.037 | 2473.537 | 3421.512 | 3040.379 | 4029.386 | 2737.972 | 1052.706 | 1953.766 | 5294.098 | 3715.367 | 71155 | 71155 | 409143 | 409143 | 37393.186 | 2020 | petroleum | TRUE
6115 | N | 1 | Seabrook | NextEra Energy Seabrook LLC | 6854 | NH | NEW | NPCC |  | 22 | 2 | NAICS-22 Non-Cogen | ST | NUC | NUC | ISNE | M |  | 0 | 0 | 0 | 0 | 0 | 0 | 0 | 0 | 0 | 0 | 0 | 0 | 0 | 0 | 0 | 0 | 0 | 0 | 0 | 0 | 0 | 0 | 0 | 0 | 0 | 0 | 0 | 0 | 0 | 0 | 0 | 0 | 0 | 0 | 0 | 0 | 9694421 | 9070306 | 9585783 | 587210 | 8935396 | 7655722 | 9688509 | 9680319 | 9364934 | 9697419 | 9395353 | 9696250 | 9694421 | 9070306 | 9585783 | 587210 | 8935396 | 7655722 | 9688509 | 9680319 | 9364934 | 9697419 | 9395353 | 9696250 | 928053 | 868306 | 917653 | 56214 | 855391 | 732887 | 927487 | 926703 | 896511 | 928340 | 899423 | 928228 | 0 | 0 | 103051622 | 103051622 | 9865196 | 2020 | nuclear | TRUE
6118 | N | 1 | PSEG Hope Creek Generating Station | PSEG Nuclear LLC | 15478 | NJ | MAT | RFC |  | 22 | 2 | NAICS-22 Non-Cogen | ST | NUC | NUC | PJM | M |  | 0 | 0 | 0 | 0 | 0 | 0 | 0 | 0 | 0 | 0 | 0 | 0 | 0 | 0 | 0 | 0 | 0 | 0 | 0 | 0 | 0 | 0 | 0 | 0 | 0 | 0 | 0 | 0 | 0 | 0 | 0 | 0 | 0 | 0 | 0 | 0 | 9584718 | 8855118 | 9403250 | 9136241 | 9421217 | 8911788 | 9153936 | 9155555 | 8997476 | 9353768 | 9141129 | 9536886 | 9584718 | 8855118 | 9403250 | 9136241 | 9421217 | 8911788 | 9153936 | 9155555 | 8997476 | 9353768 | 9141129 | 9536886 | 917551 | 847706 | 900179 | 874618 | 901899 | 853131 | 876312 | 876467 | 861334 | 895442 | 875086 | 912972 | 0 | 0 | 110651082 | 110651082 | 10592697 | 2020 | nuclear | TRUE
6119 | N | . | Deerfield 4 | Great River Hydro, LLC | 61122 | MA | NEW | NPCC |  | 22 | 2 | NAICS-22 Non-Cogen | HY | WAT | HYC | ISNE | A |  | 0 | 0 | 0 | 0 | 0 | 0 | 0 | 0 | 0 | 0 | 0 | 0 | 0 | 0 | 0 | 0 | 0 | 0 | 0 | 0 | 0 | 0 | 0 | 0 | 0 | 0 | 0 | 0 | 0 | 0 | 0 | 0 | 0 | 0 | 0 | 0 | 22969 | 19576 | 26714 | 28823 | 25974 | 8597 | 10920 | 5904 | 3361 | 12500 | 14739 | 19881 | 22969 | 19576 | 26714 | 28823 | 25974 | 8597 | 10920 | 5904 | 3361 | 12500 | 14739 | 19881 | 2619.97 | 2232.895 | 3047.074 | 3287.623 | 2962.733 | 980.627 | 1245.566 | 673.425 | 383.351 | 1425.791 | 1681.234 | 2267.711 | 0 | 0 | 199958 | 199958 | 22808 | 2020 | hydro | TRUE
6120 | N | . | Whitehorn | Puget Sound Energy Inc | 15500 | WA | PACC | WECC |  | 22 | 1 | Electric Utility | GT | DFO | DFO | PSEI | A | barrels | 49 | 26 | 28 | 31 | 98 | 38 | 90 | 55 | 37 | 66 | 56 | 79 | 49 | 26 | 28 | 31 | 98 | 38 | 90 | 55 | 37 | 66 | 56 | 79 | 5.83 | 5.83 | 5.83 | 5.83 | 5.83 | 5.83 | 5.83 | 5.83 | 5.83 | 5.83 | 5.83 | 5.83 | 286 | 152 | 163 | 181 | 571 | 222 | 525 | 321 | 216 | 385 | 326 | 461 | 286 | 152 | 163 | 181 | 571 | 222 | 525 | 321 | 216 | 385 | 326 | 461 | 15.511 | 8.3 | 8.889 | 9.692 | 30.881 | 11.893 | 28.442 | 17.311 | 11.596 | 20.771 | 17.714 | 24.892 | 653 | 653 | 3809 | 3809 | 205.892 | 2020 | petroleum | TRUE
6120 | N | . | Whitehorn | Puget Sound Energy Inc | 15500 | WA | PACC | WECC |  | 22 | 1 | Electric Utility | GT | NG | NG | PSEI | A | mcf | 7520 | 5247 | 9279 | 8292 | 1954 | 1677 | 5295 | 7542 | 9773 | 7295 | 3882 | 7337 | 7520 | 5247 | 9279 | 8292 | 1954 | 1677 | 5295 | 7542 | 9773 | 7295 | 3882 | 7337 | 1.096 | 1.096 | 1.096 | 1.096 | 1.096 | 1.096 | 1.096 | 1.096 | 1.096 | 1.096 | 1.096 | 1.096 | 8242 | 5751 | 10170 | 9088 | 2142 | 1838 | 5803 | 8266 | 10711 | 7995 | 4255 | 8041 | 8242 | 5751 | 10170 | 9088 | 2142 | 1838 | 5803 | 8266 | 10711 | 7995 | 4255 | 8041 | 445.707 | 311.014 | 550.008 | 491.515 | 115.843 | 99.397 | 313.884 | 447.049 | 579.269 | 432.434 | 230.083 | 434.905 | 75093 | 75093 | 82302 | 82302 | 4451.108 | 2020 | natural gas peaker | TRUE
6122 | N | 1 | R E Ginna Nuclear Power Plant | Exelon Nuclear | 55951 | NY | MAT | NPCC |  | 22 | 2 | NAICS-22 Non-Cogen | ST | NUC | NUC | NYIS | M |  | 0 | 0 | 0 | 0 | 0 | 0 | 0 | 0 | 0 | 0 | 0 | 0 | 0 | 0 | 0 | 0 | 0 | 0 | 0 | 0 | 0 | 0 | 0 | 0 | 0 | 0 | 0 | 0 | 0 | 0 | 0 | 0 | 0 | 0 | 0 | 0 | 4513154 | 4222275 | 4483383 | 654378 | 752518 | 4317824 | 4354239 | 4340858 | 4267025 | 4475350 | 4369239 | 4511012 | 4513154 | 4222275 | 4483383 | 654378 | 752518 | 4317824 | 4354239 | 4340858 | 4267025 | 4475350 | 4369239 | 4511012 | 432047 | 404201 | 429197 | 62644 | 72039 | 413348 | 416834 | 415553 | 408485 | 428428 | 418270 | 431842 | 0 | 0 | 45261255 | 45261255 | 4332888 | 2020 | nuclear | TRUE
6124 | N | . | McIntosh | Georgia Power Co | 7140 | GA | SAT | SERC |  | 22 | 1 | Electric Utility | GT | BIT | COL | SOCO | M | short tons | 0 | 0 | 0 | 0 | 0 | 0 | 0 | . | . | . | . | . | 0 | 0 | 0 | 0 | 0 | 0 | 0 | . | . | . | . | . | 0 | 0 | 0 | 0 | 0 | 0 | 0 | . | . | . | . | . | 0 | 0 | 0 | 0 | 0 | 0 | 0 | . | . | . | . | . | 0 | 0 | 0 | 0 | 0 | 0 | 0 | . | . | . | . | . | 0 | 0 | 0 | 0 | 0 | 0 | 0 | . | . | . | . | . | 0 | 0 | 0 | 0 | 0 | 2020 | hard coal | TRUE
6124 | N | . | McIntosh | Georgia Power Co | 7140 | GA | SAT | SERC |  | 22 | 1 | Electric Utility | GT | DFO | DFO | SOCO | M | barrels | 513 | 0 | 43 | 93 | 0 | 581 | 0 | 0 | 0 | 0 | 302 | 31 | 513 | 0 | 43 | 93 | 0 | 581 | 0 | 0 | 0 | 0 | 302 | 31 | 5.817 | 0 | 5.817 | 5.817 | 0 | 5.817 | 0 | 0 | 0 | 0 | 5.817 | 5.817 | 2984 | 0 | 250 | 541 | 0 | 3380 | 0 | 0 | 0 | 0 | 1757 | 180 | 2984 | 0 | 250 | 541 | 0 | 3380 | 0 | 0 | 0 | 0 | 1757 | 180 | 140.106 | 0 | 17.069 | 21.746 | 0 | 210.752 | 0 | 0 | 0 | 0 | 92.933 | 12.232 | 1563 | 1563 | 9092 | 9092 | 494.838 | 2020 | petroleum | TRUE
6124 | N | . | McIntosh | Georgia Power Co | 7140 | GA | SAT | SERC |  | 22 | 1 | Electric Utility | GT | NG | NG | SOCO | M | mcf | 14369 | 15049 | 24660 | 11114 | 52730 | 78692 | 149359 | 52771 | 123093 | 94674 | 27186 | 114842 | 14369 | 15049 | 24660 | 11114 | 52730 | 78692 | 149359 | 52771 | 123093 | 94674 | 27186 | 114842 | 1.033 | 1.011 | 1.031 | 1.028 | 1.033 | 1.031 | 1.032 | 1.032 | 1.035 | 1.032 | 1.034 | 1.035 | 14843 | 15215 | 25424 | 11425 | 54470 | 81131 | 154138 | 54460 | 127401 | 97704 | 28110 | 118861 | 14843 | 15215 | 25424 | 11425 | 54470 | 81131 | 154138 | 54460 | 127401 | 97704 | 28110 | 118861 | 696.894 | 698 | 1734.931 | 459.254 | 3257 | 5059.248 | 9653 | 3164 | 8208 | 6227 | 1487.067 | 8062.768 | 758539 | 758539 | 783182 | 783182 | 48707.162 | 2020 | natural gas peaker | TRUE
6124 | N | . | McIntosh | Georgia Power Co | 7140 | GA | SAT | SERC |  | 22 | 1 | Electric Utility | GT | SUB | COL | SOCO | M | short tons | 0 | 0 | 0 | 0 | 0 | 0 | 0 | . | . | . | . | . | 0 | 0 | 0 | 0 | 0 | 0 | 0 | . | . | . | . | . | 0 | 0 | 0 | 0 | 0 | 0 | 0 | . | . | . | . | . | 0 | 0 | 0 | 0 | 0 | 0 | 0 | . | . | . | . | . | 0 | 0 | 0 | 0 | 0 | 0 | 0 | . | . | . | . | . | 0 | 0 | 0 | 0 | 0 | 0 | 0 | . | . | . | . | . | 0 | 0 | 0 | 0 | 0 | 2020 | hard coal | TRUE
6125 | N | . | Shrewsbury | Town of Shrewsbury - (MA) | 17127 | MA | NEW | NPCC |  | 22 | 1 | Electric Utility | IC | DFO | DFO | ISNE | A | barrels | 4 | 4 | 3 | 3 | 2 | 2 | 2 | 2 | 3 | 4 | 4 | 23 | 4 | 4 | 3 | 3 | 2 | 2 | 2 | 2 | 3 | 4 | 4 | 23 | 5.88 | 5.88 | 5.88 | 5.88 | 5.88 | 5.88 | 5.88 | 5.88 | 5.88 | 5.88 | 5.88 | 5.88 | 24 | 24 | 18 | 18 | 12 | 12 | 12 | 12 | 18 | 24 | 24 | 135 | 24 | 24 | 18 | 18 | 12 | 12 | 12 | 12 | 18 | 24 | 24 | 135 | -1.586 | -1.694 | -1.316 | -1.462 | -1.023 | -0.994 | -1.181 | -1.114 | -1.263 | -1.983 | -1.997 | -11.182 | 56 | 56 | 333 | 333 | -26.795 | 2020 | petroleum | TRUE
6125 | N | . | Shrewsbury | Town of Shrewsbury - (MA) | 17127 | MA | NEW | NPCC |  | 22 | 1 | Electric Utility | IC | NG | NG | ISNE | A | mcf | 310 | 244 | 108 | 125 | 88 | 234 | 467 | 394 | 229 | 249 | 182 | 266 | 310 | 244 | 108 | 125 | 88 | 234 | 467 | 394 | 229 | 249 | 182 | 266 | 1.032 | 1.032 | 1.032 | 1.032 | 1.032 | 1.032 | 1.032 | 1.032 | 1.032 | 1.032 | 1.032 | 1.032 | 320 | 252 | 111 | 129 | 91 | 241 | 482 | 407 | 236 | 257 | 188 | 275 | 320 | 252 | 111 | 129 | 91 | 241 | 482 | 407 | 236 | 257 | 188 | 275 | -25.999 | -20.481 | -9.072 | -10.485 | -7.392 | -19.69 | -39.202 | -33.047 | -19.236 | -20.943 | -15.295 | -22.363 | 2896 | 2896 | 2989 | 2989 | -243.205 | 2020 | natural gas peaker | TRUE
6125 | N | . | Shrewsbury | Town of Shrewsbury - (MA) | 17127 | MA | NEW | NPCC |  | 22 | 1 | Electric Utility | PV | SUN | SUN | ISNE | A |  | 0 | 0 | 0 | 0 | 0 | 0 | 0 | 0 | 0 | 0 | 0 | 0 | 0 | 0 | 0 | 0 | 0 | 0 | 0 | 0 | 0 | 0 | 0 | 0 | 0 | 0 | 0 | 0 | 0 | 0 | 0 | 0 | 0 | 0 | 0 | 0 | 2069 | 2710 | 4123 | 3953 | 5573 | 5265 | 5185 | 4902 | 4256 | 3094 | 2213 | 1684 | 2069 | 2710 | 4123 | 3953 | 5573 | 5265 | 5185 | 4902 | 4256 | 3094 | 2213 | 1684 | 235.965 | 309.074 | 470.282 | 450.908 | 635.694 | 600.601 | 591.462 | 559.111 | 485.453 | 352.94 | 252.413 | 192.097 | 0 | 0 | 45027 | 45027 | 5136 | 2020 | solar PV | TRUE
6126 | N | . | Fairfield Pumped Storage | Dominion Energy South Carolina, Inc | 17539 | SC | SAT | SERC |  | 22 | 1 | Electric Utility | PS | WAT | HPS | SCEG | M | megawatthours | 36329 | 39929 | 44903 | 39001 | 49115 | 64933 | 95932 | 53500 | 46236 | 44931 | 38644 | 43019 | 36329 | 39929 | 44903 | 39001 | 49115 | 64933 | 95932 | 53500 | 46236 | 44931 | 38644 | 43019 | 0 | 0 | 0 | 0 | 0 | 0 | 0 | 0 | 0 | 0 | 0 | 0 | 0 | 0 | 0 | 0 | 0 | 0 | 0 | 0 | 0 | 0 | 0 | 0 | 0 | 0 | 0 | 0 | 0 | 0 | 0 | 0 | 0 | 0 | 0 | 0 | -8854 | -12679 | -12156 | -10885 | -13613 | -19455 | -25489 | -16385 | -12329 | -14251 | -10710 | -12471 | 596472 | 596472 | 0 | 0 | -169277 | 2020 | other | TRUE
6127 | N | 1 | V C Summer | Dominion Energy South Carolina, Inc | 17539 | SC | SAT | SERC |  | 22 | 1 | Electric Utility | ST | NUC | NUC | SCEG | M |  | 0 | 0 | 0 | 0 | 0 | 0 | 0 | 0 | 0 | 0 | 0 | 0 | 0 | 0 | 0 | 0 | 0 | 0 | 0 | 0 | 0 | 0 | 0 | 0 | 0 | 0 | 0 | 0 | 0 | 0 | 0 | 0 | 0 | 0 | 0 | 0 | 7726034 | 7229066 | 7710594 | 2317409 | 4564788 | 7435426 | 7519036 | 7296547 | 6009404 | 7695886 | 7482621 | 7734746 | 7726034 | 7229066 | 7710594 | 2317409 | 4564788 | 7435426 | 7519036 | 7296547 | 6009404 | 7695886 | 7482621 | 7734746 | 739618 | 692043 | 738140 | 221847 | 436990 | 711798 | 719802 | 698503 | 575284 | 736732 | 716316 | 740452 | 0 | 0 | 80721557 | 80721557 | 7727525 | 2020 | nuclear | TRUE
6128 | N | . | Amistad Dam & Power | International Bound & Wtr Comm | 9339 | TX | WSC | TRE |  | 22 | 1 | Electric Utility | HY | WAT | HYC | ERCO | A |  | 0 | 0 | 0 | 0 | 0 | 0 | 0 | 0 | 0 | 0 | 0 | 0 | 0 | 0 | 0 | 0 | 0 | 0 | 0 | 0 | 0 | 0 | 0 | 0 | 0 | 0 | 0 | 0 | 0 | 0 | 0 | 0 | 0 | 0 | 0 | 0 | 47385 | 99740 | 92160 | 112624 | 122931 | 55201 | 76632 | 60187 | 78902 | 77136 | 47703 | 52080 | 47385 | 99740 | 92160 | 112624 | 122931 | 55201 | 76632 | 60187 | 78902 | 77136 | 47703 | 52080 | 5404.961 | 11376.756 | 10512.112 | 12846.399 | 14021.989 | 6296.506 | 8740.907 | 6865.219 | 8999.925 | 8798.466 | 5441.247 | 5940.513 | 0 | 0 | 922681 | 922681 | 105245 | 2020 | hydro | TRUE
6130 | N | . | Carters | USCE-Mobile District | 27813 | GA | SAT | SERC |  | 22 | 1 | Electric Utility | HY | WAT | HYC | SOCO | M |  | 0 | 0 | 0 | 0 | 0 | 0 | 0 | 0 | 0 | 0 | 0 | 0 | 0 | 0 | 0 | 0 | 0 | 0 | 0 | 0 | 0 | 0 | 0 | 0 | 0 | 0 | 0 | 0 | 0 | 0 | 0 | 0 | 0 | 0 | 0 | 0 | 170737 | 293703 | 233439 | 203324 | 135599 | 160910 | 153133 | 199002 | 170141 | 151792 | 111332 | 155237 | 170737 | 293703 | 233439 | 203324 | 135599 | 160910 | 153133 | 199002 | 170141 | 151792 | 111332 | 155237 | 19475 | 33501 | 26627 | 23192 | 15467 | 18354 | 17467 | 22699 | 19407 | 17314 | 12699 | 17707 | 0 | 0 | 2138349 | 2138349 | 243909 | 2020 | hydro | TRUE
6130 | N | . | Carters | USCE-Mobile District | 27813 | GA | SAT | SERC |  | 22 | 1 | Electric Utility | PS | WAT | HPS | SOCO | M | megawatthours | 14272 | 6411 | 0 | 6120 | 7013 | 28506 | 41176 | 51475 | 43795 | 28704 | 9927 | 17309 | 14272 | 6411 | 0 | 6120 | 7013 | 28506 | 41176 | 51475 | 43795 | 28704 | 9927 | 17309 | 0 | 0 | 0 | 0 | 0 | 0 | 0 | 0 | 0 | 0 | 0 | 0 | 0 | 0 | 0 | 0 | 0 | 0 | 0 | 0 | 0 | 0 | 0 | 0 | 0 | 0 | 0 | 0 | 0 | 0 | 0 | 0 | 0 | 0 | 0 | 0 | 906 | 16040 | 18043 | 11138 | 5156 | -6662 | -14823 | -22104 | -18739 | -15548 | -727 | -1626 | 254708 | 254708 | 0 | 0 | -28946 | 2020 | other | TRUE
6131 | N | . | Jones Bluff | USCE-Mobile District | 27813 | AL | ESC | SERC |  | 22 | 1 | Electric Utility | HY | WAT | HYC | SOCO | A |  | 0 | 0 | 0 | 0 | 0 | 0 | 0 | 0 | 0 | 0 | 0 | 0 | 0 | 0 | 0 | 0 | 0 | 0 | 0 | 0 | 0 | 0 | 0 | 0 | 0 | 0 | 0 | 0 | 0 | 0 | 0 | 0 | 0 | 0 | 0 | 0 | 213677 | 223129 | 195748 | 180905 | 265371 | 258505 | 243294 | 206125 | 165147 | 164243 | 189002 | 196578 | 213677 | 223129 | 195748 | 180905 | 265371 | 258505 | 243294 | 206125 | 165147 | 164243 | 189002 | 196578 | 24372.875 | 25451.007 | 22327.789 | 20634.714 | 30269.355 | 29486.19 | 27751.123 | 23511.491 | 18837.378 | 18734.269 | 21558.328 | 22422.481 | 0 | 0 | 2501724 | 2501724 | 285357 | 2020 | hydro | TRUE
6132 | N | . | Richard B Russell | USCE-Savannah District | 19375 | GA | SAT | SERC |  | 22 | 1 | Electric Utility | HY | WAT | HYC | SEPA | M |  | 0 | 0 | 0 | 0 | 0 | 0 | 0 | 0 | 0 | 0 | 0 | 0 | 0 | 0 | 0 | 0 | 0 | 0 | 0 | 0 | 0 | 0 | 0 | 0 | 0 | 0 | 0 | 0 | 0 | 0 | 0 | 0 | 0 | 0 | 0 | 0 | 370406 | 382978 | 587407 | 243275 | 322731 | 304452 | 361674 | 405176 | 417292 | 254901 | 369099 | 170807 | 370406 | 382978 | 587407 | 243275 | 322731 | 304452 | 361674 | 405176 | 417292 | 254901 | 369099 | 170807 | 42250 | 43684 | 67002 | 27749 | 36812 | 34727 | 41254 | 46216 | 47598 | 29075 | 42101 | 19483 | 0 | 0 | 4190198 | 4190198 | 477951 | 2020 | hydro | TRUE
6132 | N | . | Richard B Russell | USCE-Savannah District | 19375 | GA | SAT | SERC |  | 22 | 1 | Electric Utility | PS | WAT | HPS | SEPA | M | megawatthours | 7706 | 0 | 0 | 0 | 0 | 19223 | 31028 | 25361 | 10445 | 0 | 56 | 0 | 7706 | 0 | 0 | 0 | 0 | 19223 | 31028 | 25361 | 10445 | 0 | 56 | 0 | 0 | 0 | 0 | 0 | 0 | 0 | 0 | 0 | 0 | 0 | 0 | 0 | 0 | 0 | 0 | 0 | 0 | 0 | 0 | 0 | 0 | 0 | 0 | 0 | 0 | 0 | 0 | 0 | 0 | 0 | 0 | 0 | 0 | 0 | 0 | 0 | 11474 | 56124 | 32733 | 20599 | 34271 | -7049 | -15880 | -11120 | -5623 | 17123 | 33047 | 20179 | 93819 | 93819 | 0 | 0 | 185878 | 2020 | other | TRUE
6133 | N | . | West Point (GA) | USCE-Mobile District | 27813 | GA | SAT | SERC |  | 22 | 1 | Electric Utility | HY | WAT | HYC | SOCO | A |  | 0 | 0 | 0 | 0 | 0 | 0 | 0 | 0 | 0 | 0 | 0 | 0 | 0 | 0 | 0 | 0 | 0 | 0 | 0 | 0 | 0 | 0 | 0 | 0 | 0 | 0 | 0 | 0 | 0 | 0 | 0 | 0 | 0 | 0 | 0 | 0 | 257672 | 330445 | 386241 | 215717 | 204879 | 194925 | 201851 | 239001 | 253965 | 178117 | 196445 | 155720 | 257672 | 330445 | 386241 | 215717 | 204879 | 194925 | 201851 | 239001 | 253965 | 178117 | 196445 | 155720 | 29391.126 | 37691.929 | 44056.178 | 24605.556 | 23369.319 | 22233.949 | 23024.006 | 27261.454 | 28968.279 | 20316.777 | 22407.323 | 17762.104 | 0 | 0 | 2814978 | 2814978 | 321088 | 2020 | hydro | TRUE
6137 | N | . | A B Brown | Southern Indiana Gas & Elec Co | 17633 | IN | ENC | RFC |  | 22 | 1 | Electric Utility | GT | DFO | DFO | MISO | M | barrels | 0 | 0 | 0 | 0 | 0 | 0 | 4 | 0 | 0 | 57 | 0 | 0 | 0 | 0 | 0 | 0 | 0 | 0 | 4 | 0 | 0 | 57 | 0 | 0 | 0 | 0 | 0 | 0 | 0 | 0 | 5.838 | 0 | 0 | 5.838 | 0 | 0 | 0 | 0 | 0 | 0 | 0 | 0 | 23 | 0 | 0 | 333 | 0 | 0 | 0 | 0 | 0 | 0 | 0 | 0 | 23 | 0 | 0 | 333 | 0 | 0 | 0 | 0 | 0 | 0 | 0 | 0 | 1.742 | 0 | 0 | 22.719 | 0 | 0 | 61 | 61 | 356 | 356 | 24.461 | 2020 | petroleum | TRUE
6137 | N | . | A B Brown | Southern Indiana Gas & Elec Co | 17633 | IN | ENC | RFC |  | 22 | 1 | Electric Utility | GT | NG | NG | MISO | M | mcf | 19678 | 18572 | 17440 | 3072 | 19248 | 16360 | 102137 | 48442 | 12056 | 30472 | 25504 | 7063 | 19678 | 18572 | 17440 | 3072 | 19248 | 16360 | 102137 | 48442 | 12056 | 30472 | 25504 | 7063 | 1.034 | 1.032 | 1.03 | 1.035 | 1.037 | 1.028 | 1.021 | 1.037 | 1.034 | 1.048 | 1.042 | 1.036 | 20347 | 19166 | 17963 | 3180 | 19960 | 16818 | 104282 | 50234 | 12466 | 31935 | 26575 | 7317 | 20347 | 19166 | 17963 | 3180 | 19960 | 16818 | 104282 | 50234 | 12466 | 31935 | 26575 | 7317 | 1615 | 1507 | 1333 | 220 | 1516 | 1237 | 7781.258 | 3725 | 906 | 2180.281 | 1883 | 504 | 320044 | 320044 | 330243 | 330243 | 24407.539 | 2020 | natural gas peaker | TRUE
6137 | N | . | A B Brown | Southern Indiana Gas & Elec Co | 17633 | IN | ENC | RFC |  | 22 | 1 | Electric Utility | ST | BIT | COL | MISO | M | short tons | 85706 | 91246 | 39935 | 26906 | 75292 | 108346 | 122447 | 115403 | 78881 | 90777 | 84839 | 102801 | 85706 | 91246 | 39935 | 26906 | 75292 | 108346 | 122447 | 115403 | 78881 | 90777 | 84839 | 102801 | 22.528 | 22.63 | 22.682 | 22.987 | 22.73 | 22.829 | 22.908 | 22.872 | 22.938 | 22.724 | 22.719 | 22.612 | 1930785 | 2064897 | 905806 | 618488 | 1711387 | 2473431 | 2805016 | 2639497 | 1809372 | 2062817 | 1927457 | 2324536 | 1930785 | 2064897 | 905806 | 618488 | 1711387 | 2473431 | 2805016 | 2639497 | 1809372 | 2062817 | 1927457 | 2324536 | 173058.87 | 173704.2 | 77834.17 | 45649.109 | 145781.22 | 220889.73 | 249868.16 | 232094.7 | 158752.2 | 184279.95 | 165995.54 | 205141.91 | 1022579 | 1022579 | 23273489 | 23273489 | 2033049.8 | 2020 | hard coal | TRUE
6137 | N | . | A B Brown | Southern Indiana Gas & Elec Co | 17633 | IN | ENC | RFC |  | 22 | 1 | Electric Utility | ST | NG | NG | MISO | M | mcf | 18517 | 15502 | 13500 | 22318 | 20567 | 17137 | 16095 | 18899 | 14691 | 18148 | 10948 | 17184 | 18517 | 15502 | 13500 | 22318 | 20567 | 17137 | 16095 | 18899 | 14691 | 18148 | 10948 | 17184 | 1.034 | 1.032 | 1.03 | 1.035 | 1.037 | 1.028 | 1.021 | 1.037 | 1.034 | 1.048 | 1.042 | 1.036 | 19147 | 15998 | 13905 | 23099 | 21328 | 17617 | 16433 | 19598 | 15190 | 19019 | 11408 | 17803 | 19147 | 15998 | 13905 | 23099 | 21328 | 17617 | 16433 | 19598 | 15190 | 19019 | 11408 | 17803 | 1716.134 | 1345.796 | 1194.83 | 1704.891 | 1816.783 | 1573.271 | 1463.836 | 1723.303 | 1332.796 | 1699.055 | 982.458 | 1571.094 | 203506 | 203506 | 210545 | 210545 | 18124.247 | 2020 | natural gas peaker | TRUE
6138 | N | . | Flint Creek | Southwestern Electric Power Co | 17698 | AR | WSC | MRO |  | 22 | 1 | Electric Utility | ST | DFO | DFO | SWPP | M | barrels | 263 | 330 | 108 | 0 | 3114 | 1451 | 1046 | 374 | 423 | 1127 | 1245 | 1859 | 263 | 330 | 108 | 0 | 3114 | 1451 | 1046 | 374 | 423 | 1127 | 1245 | 1859 | 5.888 | 5.88 | 5.88 | 0 | 5.88 | 5.88 | 5.88 | 5.88 | 5.88 | 5.88 | 5.88 | 5.88 | 1549 | 1940 | 635 | 0 | 18310 | 8532 | 6150 | 2199 | 2487 | 6627 | 7321 | 10931 | 1549 | 1940 | 635 | 0 | 18310 | 8532 | 6150 | 2199 | 2487 | 6627 | 7321 | 10931 | 132.77 | 166.775 | 57.005 | 0 | 1548.214 | 773.592 | 566.887 | 203.886 | 225.454 | 616.133 | 662.51 | 982.909 | 11340 | 11340 | 66681 | 66681 | 5936.135 | 2020 | petroleum | TRUE
6138 | N | . | Flint Creek | Southwestern Electric Power Co | 17698 | AR | WSC | MRO |  | 22 | 1 | Electric Utility | ST | SUB | COL | SWPP | M | short tons | 108696 | 106126 | 7813 | 0 | 36483 | 110114 | 128130 | 157811 | 134964 | 150281 | 97972 | 129448 | 108696 | 106126 | 7813 | 0 | 36483 | 110114 | 128130 | 157811 | 134964 | 150281 | 97972 | 129448 | 17.208 | 17.168 | 17.18 | 0 | 17.134 | 17.16 | 17.202 | 17.184 | 17.056 | 17.124 | 17.206 | 17.404 | 1870441 | 1821971 | 134227 | 0 | 625100 | 1889556 | 2204092 | 2711824 | 2301946 | 2573412 | 1685706 | 2252913 | 1870441 | 1821971 | 134227 | 0 | 625100 | 1889556 | 2204092 | 2711824 | 2301946 | 2573412 | 1685706 | 2252913 | 160369.23 | 156596.23 | 12048.995 | 0 | 52854.786 | 171327.41 | 203150.11 | 251420.11 | 208658.55 | 239266.87 | 152555.49 | 202582.09 | 1167838 | 1167838 | 20071188 | 20071188 | 1810829.9 | 2020 | hard coal | TRUE
6139 | N | . | Welsh | Southwestern Electric Power Co | 17698 | TX | WSC | MRO |  | 22 | 1 | Electric Utility | ST | BIT | COL | SWPP | M | short tons | . | . | 0 | . | . | . | . | . | . | . | . | . | . | . | 0 | . | . | . | . | . | . | . | . | . | . | . | 0 | . | . | . | . | . | . | . | . | . | . | . | 0 | . | . | . | . | . | . | . | . | . | . | . | 0 | . | . | . | . | . | . | . | . | . | . | . | 0 | . | . | . | . | . | . | . | . | . | 0 | 0 | 0 | 0 | 0 | 2020 | hard coal | TRUE
6139 | N | . | Welsh | Southwestern Electric Power Co | 17698 | TX | WSC | MRO |  | 22 | 1 | Electric Utility | ST | DFO | DFO | SWPP | M | barrels | 544 | 365 | 393 | 1278 | 1884 | 2631 | 1612 | 1390 | 1103 | 3047 | 1927 | 1371 | 544 | 365 | 393 | 1278 | 1884 | 2631 | 1612 | 1390 | 1103 | 3047 | 1927 | 1371 | 5.88 | 5.88 | 5.88 | 5.88 | 5.88 | 5.88 | 5.88 | 5.88 | 5.88 | 5.88 | 5.88 | 5.88 | 3199 | 2146 | 2311 | 7515 | 11078 | 15470 | 9479 | 8173 | 6486 | 17916 | 11331 | 8061 | 3199 | 2146 | 2311 | 7515 | 11078 | 15470 | 9479 | 8173 | 6486 | 17916 | 11331 | 8061 | 259.421 | 175.116 | 190.413 | 620.076 | 915.849 | 1288.699 | 800.184 | 710.527 | 549.939 | 1566.614 | 990.717 | 699.375 | 17545 | 17545 | 103165 | 103165 | 8766.93 | 2020 | petroleum | TRUE
6139 | N | . | Welsh | Southwestern Electric Power Co | 17698 | TX | WSC | MRO |  | 22 | 1 | Electric Utility | ST | SUB | COL | SWPP | M | short tons | 108633 | 107209 | 118248 | 94489 | 198729 | 193288 | 258898 | 295040 | 136654 | 168798 | 273202 | 308878 | 108633 | 107209 | 118248 | 94489 | 198729 | 193288 | 258898 | 295040 | 136654 | 168798 | 273202 | 308878 | 17.172 | 17.236 | 17.19 | 17.291 | 17.205 | 17.148 | 17.291 | 17.287 | 17.261 | 17.161 | 17.202 | 17.276 | 1865446 | 1847854 | 2032683 | 1633809 | 3419132 | 3314503 | 4476605 | 5100356 | 2358785 | 2896742 | 4699621 | 5336176 | 1865446 | 1847854 | 2032683 | 1633809 | 3419132 | 3314503 | 4476605 | 5100356 | 2358785 | 2896742 | 4699621 | 5336176 | 151290.58 | 150772.88 | 167492.59 | 134814.92 | 282671.15 | 276103.3 | 377916.82 | 443393.47 | 200009.06 | 253292.39 | 410916.28 | 462940.63 | 2262066 | 2262066 | 38981712 | 38981712 | 3311614.1 | 2020 | hard coal | TRUE
6140 | N | . | Clarence Cannon | USCE-St Louis District | 26618 | MO | WNC | SERC |  | 22 | 1 | Electric Utility | HY | WAT | HYC | AECI | M |  | 0 | 0 | 0 | 0 | 0 | 0 | 0 | 0 | 0 | 0 | 0 | 0 | 0 | 0 | 0 | 0 | 0 | 0 | 0 | 0 | 0 | 0 | 0 | 0 | 0 | 0 | 0 | 0 | 0 | 0 | 0 | 0 | 0 | 0 | 0 | 0 | 52427 | 40276 | 12493 | 46395 | 40793 | 29220 | 22663 | 15816 | 3033 | 2560 | 1315 | 1596 | 52427 | 40276 | 12493 | 46395 | 40793 | 29220 | 22663 | 15816 | 3033 | 2560 | 1315 | 1596 | 5980 | 4594 | 1425 | 5292 | 4653 | 3333 | 2585 | 1804 | 346 | 292 | 150 | 182 | 0 | 0 | 268587 | 268587 | 30636 | 2020 | hydro | TRUE
6140 | N | . | Clarence Cannon | USCE-St Louis District | 26618 | MO | WNC | SERC |  | 22 | 1 | Electric Utility | PS | WAT | HPS | AECI | M | megawatthours | 0 | 0 | 0 | 0 | 0 | 0 | 0 | 0 | 0 | 0 | 0 | 0 | 0 | 0 | 0 | 0 | 0 | 0 | 0 | 0 | 0 | 0 | 0 | 0 | 0 | 0 | 0 | 0 | 0 | 0 | 0 | 0 | 0 | 0 | 0 | 0 | 0 | 0 | 0 | 0 | 0 | 0 | 0 | 0 | 0 | 0 | 0 | 0 | 0 | 0 | 0 | 0 | 0 | 0 | 0 | 0 | 0 | 0 | 0 | 0 | 7967 | 6066 | 16038 | 8749 | 7006 | 14041 | 8154 | 3130 | 1153 | 1833 | 613 | 163 | 0 | 0 | 0 | 0 | 74913 | 2020 | other | TRUE
6141 | N | . | Harry Truman | USCE-Kansas City District | 25477 | MO | WNC | MRO |  | 22 | 1 | Electric Utility | PS | WAT | HPS | SPA | M | megawatthours | 55866 | 27058 | 62396 | 71391 | 69950 | 47048 | 9687 | 19400 | 2031 | 986 | 835 | 11540 | 55866 | 27058 | 62396 | 71391 | 69950 | 47048 | 9687 | 19400 | 2031 | 986 | 835 | 11540 | 0 | 0 | 0 | 0 | 0 | 0 | 0 | 0 | 0 | 0 | 0 | 0 | 0 | 0 | 0 | 0 | 0 | 0 | 0 | 0 | 0 | 0 | 0 | 0 | 0 | 0 | 0 | 0 | 0 | 0 | 0 | 0 | 0 | 0 | 0 | 0 | -366 | -307 | -307 | -273 | -279 | -261 | -222 | -230 | -251 | -282 | -273 | -313 | 378188 | 378188 | 0 | 0 | -3364 | 2020 | other | TRUE
6142 | N | . | Ozark | USCE-Little Rock District | 19647 | AR | WSC | MRO |  | 22 | 1 | Electric Utility | HY | WAT | HYC | SPA | A |  | 0 | 0 | 0 | 0 | 0 | 0 | 0 | 0 | 0 | 0 | 0 | 0 | 0 | 0 | 0 | 0 | 0 | 0 | 0 | 0 | 0 | 0 | 0 | 0 | 0 | 0 | 0 | 0 | 0 | 0 | 0 | 0 | 0 | 0 | 0 | 0 | 81867 | 172320 | 159224 | 194580 | 212387 | 95371 | 132396 | 103985 | 136319 | 133268 | 82417 | 89979 | 81867 | 172320 | 159224 | 194580 | 212387 | 95371 | 132396 | 103985 | 136319 | 133268 | 82417 | 89979 | 9338.106 | 19655.536 | 18161.698 | 22194.628 | 24225.686 | 10878.427 | 15101.6 | 11860.987 | 15549.103 | 15201.045 | 9400.803 | 10263.381 | 0 | 0 | 1594113 | 1594113 | 181831 | 2020 | hydro | TRUE
6145 | N | 2 | Comanche Peak | Luminant Generation Company LLC | 55983 | TX | WSC | TRE |  | 22 | 2 | NAICS-22 Non-Cogen | ST | NUC | NUC | ERCO | M |  | 0 | 0 | 0 | 0 | 0 | 0 | 0 | 0 | 0 | 0 | 0 | 0 | 0 | 0 | 0 | 0 | 0 | 0 | 0 | 0 | 0 | 0 | 0 | 0 | 0 | 0 | 0 | 0 | 0 | 0 | 0 | 0 | 0 | 0 | 0 | 0 | 8579073 | 8755349 | 9320842 | 5534603 | 5434948 | 8927426 | 9176917 | 9164789 | 8913438 | 9225470 | 8952088 | 9321218 | 8579073 | 8755349 | 9320842 | 5534603 | 5434948 | 8927426 | 9176917 | 9164789 | 8913438 | 9225470 | 8952088 | 9321218 | 821280 | 838155 | 892290 | 529831 | 520291 | 854628 | 878512 | 877351 | 853289 | 883160 | 856989 | 892326 | 0 | 0 | 101306161 | 101306161 | 9698102 | 2020 | nuclear | TRUE
6145 | N | 1 | Comanche Peak | Luminant Generation Company LLC | 55983 | TX | WSC | TRE |  | 22 | 2 | NAICS-22 Non-Cogen | ST | NUC | NUC | ERCO | M |  | 0 | 0 | 0 | 0 | 0 | 0 | 0 | 0 | 0 | 0 | 0 | 0 | 0 | 0 | 0 | 0 | 0 | 0 | 0 | 0 | 0 | 0 | 0 | 0 | 0 | 0 | 0 | 0 | 0 | 0 | 0 | 0 | 0 | 0 | 0 | 0 | 9500158 | 8930904 | 9478524 | 9145705 | 9404472 | 9097100 | 9358636 | 9345139 | 9092179 | 2677649 | 6610173 | 9540312 | 9500158 | 8930904 | 9478524 | 9145705 | 9404472 | 9097100 | 9358636 | 9345139 | 9092179 | 2677649 | 6610173 | 9540312 | 909456 | 854961 | 907385 | 875524 | 900296 | 870871 | 895908 | 894616 | 870400 | 256333 | 632796 | 913300 | 0 | 0 | 102180951 | 102180951 | 9781846 | 2020 | nuclear | TRUE
6146 | N | . | Martin Lake | Luminant Generation Company LLC | 55983 | TX | WSC | TRE |  | 22 | 2 | NAICS-22 Non-Cogen | ST | DFO | DFO | ERCO | M | barrels | 1973 | 5568 | 3070 | 2954 | 1969 | 1161 | 1664 | 1093 | 233 | 603 | 228 | 347 | 1973 | 5568 | 3070 | 2954 | 1969 | 1161 | 1664 | 1093 | 233 | 603 | 228 | 347 | 5.8 | 5.8 | 5.8 | 5.8 | 5.8 | 5.8 | 5.8 | 5.8 | 5.8 | 5.8 | 5.8 | 5.8 | 11443 | 32294 | 17806 | 17133 | 11420 | 6734 | 9651 | 6339 | 1351 | 3497 | 1322 | 2013 | 11443 | 32294 | 17806 | 17133 | 11420 | 6734 | 9651 | 6339 | 1351 | 3497 | 1322 | 2013 | 971.068 | 2752.93 | 1508.637 | 1496.411 | 983.335 | 590.655 | 843.281 | 571.513 | 118.775 | 312.87 | 119.097 | 175.675 | 20863 | 20863 | 121003 | 121003 | 10444.247 | 2020 | petroleum | TRUE
6146 | N | . | Martin Lake | Luminant Generation Company LLC | 55983 | TX | WSC | TRE |  | 22 | 2 | NAICS-22 Non-Cogen | ST | LIG | COL | ERCO | M | short tons | 227060 | 208715 | 150798 | 165274 | 170238 | 171518 | 224918 | 276105 | 264251 | 323344 | 370959 | 270768 | 227060 | 208715 | 150798 | 165274 | 170238 | 171518 | 224918 | 276105 | 264251 | 323344 | 370959 | 270768 | 12.2 | 12.75 | 12.6 | 12.47 | 12.6 | 12.73 | 12.6 | 12.59 | 12.6 | 12.6 | 12.6 | 12.79 | 2770132 | 2661116 | 1900055 | 2060967 | 2144999 | 2183424 | 2833967 | 3476162 | 3329563 | 4074134 | 4674083 | 3463123 | 2770132 | 2661116 | 1900055 | 2060967 | 2144999 | 2183424 | 2833967 | 3476162 | 3329563 | 4074134 | 4674083 | 3463123 | 235068.81 | 226846.38 | 160984.7 | 180004.5 | 184694.92 | 191519.1 | 247619.98 | 313384.62 | 292636.78 | 364463.49 | 420952.65 | 302287.73 | 2823948 | 2823948 | 35571725 | 35571725 | 3120463.7 | 2020 | lignite | TRUE
6146 | N | . | Martin Lake | Luminant Generation Company LLC | 55983 | TX | WSC | TRE |  | 22 | 2 | NAICS-22 Non-Cogen | ST | SUB | COL | ERCO | M | short tons | 409400 | 460621 | 502320 | 321126 | 439258 | 617494 | 722352 | 721743 | 602928 | 660897 | 572415 | 715421 | 409400 | 460621 | 502320 | 321126 | 439258 | 617494 | 722352 | 721743 | 602928 | 660897 | 572415 | 715421 | 16.44 | 16.47 | 16.5 | 16.48 | 16.47 | 16.46 | 16.31 | 16.48 | 16.53 | 16.55 | 16.63 | 16.66 | 6730536 | 7586428 | 8288280 | 5292156 | 7234579 | 10163951 | 11781561 | 11894325 | 9966400 | 10937845 | 9519261 | 11918914 | 6730536 | 7586428 | 8288280 | 5292156 | 7234579 | 10163951 | 11781561 | 11894325 | 9966400 | 10937845 | 9519261 | 11918914 | 571142.12 | 646703.69 | 702235.67 | 462216.09 | 622932.75 | 891531.24 | 1029422.7 | 1072302.9 | 875951.44 | 978476.64 | 857314.25 | 1040373.6 | 6745975 | 6745975 | 111314236 | 111314236 | 9750603.1 | 2020 | hard coal | TRUE
6149 | N | 1 | Davis Besse | Energy Harbor Nuclear Generation LLC | 64225 | OH | ENC | RFC |  | 22 | 2 | NAICS-22 Non-Cogen | ST | NUC | NUC | PJM | M |  | 0 | 0 | 0 | 0 | 0 | 0 | 0 | 0 | 0 | 0 | 0 | 0 | 0 | 0 | 0 | 0 | 0 | 0 | 0 | 0 | 0 | 0 | 0 | 0 | 0 | 0 | 0 | 0 | 0 | 0 | 0 | 0 | 0 | 0 | 0 | 0 | 6923250 | 5198065 | 841789 | 6730396 | 7077558 | 6792915 | 6988433 | 7017514 | 6828703 | 7095546 | 6895474 | 7114547 | 6923250 | 5198065 | 841789 | 6730396 | 7077558 | 6792915 | 6988433 | 7017514 | 6828703 | 7095546 | 6895474 | 7114547 | 662767 | 497614 | 80585 | 644305 | 677539 | 650290 | 669007 | 671791 | 653716 | 679261 | 660108 | 681080 | 0 | 0 | 75504190 | 75504190 | 7228063 | 2020 | nuclear | TRUE
6151 | N | . | Raccoon Mountain | Tennessee Valley Authority | 18642 | TN | ESC | SERC |  | 22 | 1 | Electric Utility | PS | WAT | HPS | TVA | M | megawatthours | 266651 | 229196 | 212807 | 266924 | 317581 | 367736 | 447259 | 433607 | 353953 | 247747 | 220103 | 203161 | 266651 | 229196 | 212807 | 266924 | 317581 | 367736 | 447259 | 433607 | 353953 | 247747 | 220103 | 203161 | 0 | 0 | 0 | 0 | 0 | 0 | 0 | 0 | 0 | 0 | 0 | 0 | 0 | 0 | 0 | 0 | 0 | 0 | 0 | 0 | 0 | 0 | 0 | 0 | 0 | 0 | 0 | 0 | 0 | 0 | 0 | 0 | 0 | 0 | 0 | 0 | -52684 | -50952 | -38412 | -45777 | -72033 | -77102 | -88293 | -93232 | -71002 | -52109 | -45353 | -34024 | 3566725 | 3566725 | 0 | 0 | -720973 | 2020 | other | TRUE
6152 | N | 2 | Sequoyah | Tennessee Valley Authority | 18642 | TN | ESC | SERC |  | 22 | 1 | Electric Utility | ST | NUC | NUC | TVA | M |  | 0 | 0 | 0 | 0 | 0 | 0 | 0 | 0 | 0 | 0 | 0 | 0 | 0 | 0 | 0 | 0 | 0 | 0 | 0 | 0 | 0 | 0 | 0 | 0 | 0 | 0 | 0 | 0 | 0 | 0 | 0 | 0 | 0 | 0 | 0 | 0 | 8974892 | 8407080 | 8684755 | 2324846 | 7242698 | 8568136 | 8706221 | 8666683 | 8474331 | 8910587 | 8694261 | 8996087 | 8974892 | 8407080 | 8684755 | 2324846 | 7242698 | 8568136 | 8706221 | 8666683 | 8474331 | 8910587 | 8694261 | 8996087 | 859172 | 804815 | 831397 | 222559 | 693348 | 820233 | 833452 | 829667 | 811253 | 853016 | 832307 | 861201 | 0 | 0 | 96650577 | 96650577 | 9252420 | 2020 | nuclear | TRUE
6152 | N | 1 | Sequoyah | Tennessee Valley Authority | 18642 | TN | ESC | SERC |  | 22 | 1 | Electric Utility | ST | NUC | NUC | TVA | M |  | 0 | 0 | 0 | 0 | 0 | 0 | 0 | 0 | 0 | 0 | 0 | 0 | 0 | 0 | 0 | 0 | 0 | 0 | 0 | 0 | 0 | 0 | 0 | 0 | 0 | 0 | 0 | 0 | 0 | 0 | 0 | 0 | 0 | 0 | 0 | 0 | 7982190 | 8439839 | 9012424 | 8720052 | 7787383 | 8589582 | 8590104 | 8511488 | 8511206 | 8949184 | 8727970 | 9037714 | 7982190 | 8439839 | 9012424 | 8720052 | 7787383 | 8589582 | 8590104 | 8511488 | 8511206 | 8949184 | 8727970 | 9037714 | 764140 | 807951 | 862765 | 834776 | 745491 | 822286 | 822336 | 814810 | 814783 | 856711 | 835534 | 865186 | 0 | 0 | 102859136 | 102859136 | 9846769 | 2020 | nuclear | TRUE
6153 | N | 1 | Callaway | Union Electric Co - (MO) | 19436 | MO | WNC | SERC |  | 22 | 1 | Electric Utility | ST | NUC | NUC | MISO | M |  | 0 | 0 | 0 | 0 | 0 | 0 | 0 | 0 | 0 | 0 | 0 | 0 | 0 | 0 | 0 | 0 | 0 | 0 | 0 | 0 | 0 | 0 | 0 | 0 | 0 | 0 | 0 | 0 | 0 | 0 | 0 | 0 | 0 | 0 | 0 | 0 | 9790274 | 8823937 | 9252264 | 8119262 | 9474575 | 9008037 | 9270962 | 9325731 | 7821687 | 0 | 0 | 0 | 9790274 | 8823937 | 9252264 | 8119262 | 9474575 | 9008037 | 9270962 | 9325731 | 7821687 | 0 | 0 | 0 | 937229 | 844721 | 885725 | 777262 | 907007 | 862345 | 887515 | 892758 | 748775 | 0 | 0 | -1217 | 0 | 0 | 80886729 | 80886729 | 7742120 | 2020 | nuclear | TRUE
6155 | N | . | Rush Island | Union Electric Co - (MO) | 19436 | MO | WNC | SERC |  | 22 | 1 | Electric Utility | ST | DFO | DFO | MISO | M | barrels | 759 | 1736 | 852 | 59 | 806 | 132 | 892 | . | 469 | 31 | 737 | 956 | 759 | 1736 | 852 | 59 | 806 | 132 | 892 | . | 469 | 31 | 737 | 956 | 5.754 | 5.754 | 5.754 | 5.754 | 5.754 | 5.754 | 5.754 | . | 5.754 | 5.754 | 5.754 | 5.754 | 4367 | 9989 | 4902 | 339 | 4638 | 760 | 5133 | . | 2699 | 178 | 4241 | 5501 | 4367 | 9989 | 4902 | 339 | 4638 | 760 | 5133 | . | 2699 | 178 | 4241 | 5501 | 429.271 | 1007.599 | 545.06 | 33.451 | 435.959 | 74.371 | 490.522 | . | 329.514 | 20.643 | 468.28 | 592.078 | 7429 | 7429 | 42747 | 42747 | 4426.748 | 2020 | petroleum | TRUE
6155 | N | . | Rush Island | Union Electric Co - (MO) | 19436 | MO | WNC | SERC |  | 22 | 1 | Electric Utility | ST | RC | COL | MISO | M | short tons | 444589 | 298189 | 161566 | 195021 | 296838 | 362926 | 404555 | . | 405374 | 471150 | 380044 | 449348 | 444589 | 298189 | 161566 | 195021 | 296838 | 362926 | 404555 | . | 405374 | 471150 | 380044 | 449348 | 17.73 | 17.78 | 15.7 | 17.7 | 17.86 | 17.78 | 17.67 | . | 13.53 | 14.85 | 15.91 | 16.13 | 7882563 | 5301800 | 2536586 | 3451872 | 5301527 | 6452824 | 7148487 | . | 5484710 | 6996578 | 6046500 | 7247983 | 7882563 | 5301800 | 2536586 | 3451872 | 5301527 | 6452824 | 7148487 | . | 5484710 | 6996578 | 6046500 | 7247983 | 774795.73 | 534800.4 | 282022.94 | 340131.55 | 498358.04 | 631846.63 | 683184.48 | . | 669706.49 | 809712.36 | 667686.72 | 780132.92 | 3869600 | 3869600 | 63851430 | 63851430 | 6672378.3 | 2020 | hard coal | TRUE
6155 | N | . | Rush Island | Union Electric Co - (MO) | 19436 | MO | WNC | SERC |  | 22 | 1 | Electric Utility | ST | SUB | COL | MISO | M | short tons | 0 | 0 | 0 | 0 | 0 | 0 | 0 | . | 0 | 0 | 0 | 0 | 0 | 0 | 0 | 0 | 0 | 0 | 0 | . | 0 | 0 | 0 | 0 | 0 | 0 | 0 | 0 | 0 | 0 | 0 | . | 0 | 0 | 0 | 0 | 0 | 0 | 0 | 0 | 0 | 0 | 0 | . | 0 | 0 | 0 | 0 | 0 | 0 | 0 | 0 | 0 | 0 | 0 | . | 0 | 0 | 0 | 0 | 0 | 0 | 0 | 0 | 0 | 0 | 0 | . | 0 | 0 | 0 | 0 | 0 | 0 | 0 | 0 | 0 | 2020 | hard coal | TRUE
6156 | N | . | New Haven Harbor | PSEG Power Connecticut LLC | 15452 | CT | NEW | NPCC |  | 22 | 2 | NAICS-22 Non-Cogen | GT | KER | WOO | ISNE | M | barrels | 0 | 0 | 0 | 167 | 1066 | 549 | 826 | 795 | 876 | 232 | 0 | 0 | 0 | 0 | 0 | 167 | 1066 | 549 | 826 | 795 | 876 | 232 | 0 | 0 | 0 | 0 | 0 | 5.673 | 5.673 | 5.673 | 5.673 | 5.673 | 5.673 | 5.673 | 0 | 0 | 0 | 0 | 0 | 947 | 6047 | 3114 | 4686 | 4510 | 4970 | 1316 | 0 | 0 | 0 | 0 | 0 | 947 | 6047 | 3114 | 4686 | 4510 | 4970 | 1316 | 0 | 0 | -351 | -324 | -293 | -122 | 421.12 | 107 | 264 | 235 | 314 | -80 | -240 | -305 | 4511 | 4511 | 25590 | 25590 | -373.88 | 2020 | other | TRUE
6156 | N | . | New Haven Harbor | PSEG Power Connecticut LLC | 15452 | CT | NEW | NPCC |  | 22 | 2 | NAICS-22 Non-Cogen | GT | NG | NG | ISNE | M | mcf | 0 | 0 | 0 | 0 | 1281 | 0 | 0 | 0 | 0 | 0 | 0 | 0 | 0 | 0 | 0 | 0 | 1281 | 0 | 0 | 0 | 0 | 0 | 0 | 0 | 0 | 0 | 0 | 0 | 1.03 | 0 | 0 | 0 | 0 | 0 | 0 | 0 | 0 | 0 | 0 | 0 | 1319 | 0 | 0 | 0 | 0 | 0 | 0 | 0 | 0 | 0 | 0 | 0 | 1319 | 0 | 0 | 0 | 0 | 0 | 0 | 0 | 0 | 0 | 0 | 0 | 91.88 | 0 | 0 | 0 | 0 | 0 | 0 | 0 | 1281 | 1281 | 1319 | 1319 | 91.88 | 2020 | natural gas peaker | TRUE
6156 | N | . | New Haven Harbor | PSEG Power Connecticut LLC | 15452 | CT | NEW | NPCC |  | 22 | 2 | NAICS-22 Non-Cogen | ST | DFO | DFO | ISNE | M | barrels | 1164 | 1200 | 758 | 352 | 259 | 0 | 98 | 139 | 0 | 112 | 307 | 1116 | 1164 | 1200 | 758 | 352 | 259 | 0 | 98 | 139 | 0 | 112 | 307 | 1116 | 5.838 | 5.838 | 5.838 | 5.838 | 5.838 | 0 | 5.838 | 5.838 | 0 | 5.838 | 5.8 | 5.838 | 6795 | 7006 | 4425 | 2055 | 1512 | 0 | 572 | 811 | 0 | 654 | 1781 | 6515 | 6795 | 7006 | 4425 | 2055 | 1512 | 0 | 572 | 811 | 0 | 654 | 1781 | 6515 | -1621 | -1622 | -1650 | -1404 | -1281 | -13.753 | 26.791 | 51.194 | -12.111 | -1141 | -1195 | -1750 | 5505 | 5505 | 32126 | 32126 | -11611.88 | 2020 | petroleum | TRUE
6156 | N | . | New Haven Harbor | PSEG Power Connecticut LLC | 15452 | CT | NEW | NPCC |  | 22 | 2 | NAICS-22 Non-Cogen | ST | NG | NG | ISNE | M | mcf | 0 | 0 | 0 | 0 | 0 | 0 | 73296 | 59805 | 0 | 0 | 0 | 0 | 0 | 0 | 0 | 0 | 0 | 0 | 73296 | 59805 | 0 | 0 | 0 | 0 | 0 | 0 | 0 | 0 | 0 | 0 | 1.03 | 1.03 | 0 | 0 | 0 | 0 | 0 | 0 | 0 | 0 | 0 | 0 | 75495 | 61599 | 0 | 0 | 0 | 0 | 0 | 0 | 0 | 0 | 0 | 0 | 75495 | 61599 | 0 | 0 | 0 | 0 | 0 | 0 | 0 | 0 | 0 | -1408.694 | 3535.209 | 3886.091 | -1240.52 | 0 | 0 | 0 | 133101 | 133101 | 137094 | 137094 | 4772.086 | 2020 | natural gas peaker | TRUE
6156 | N | . | New Haven Harbor | PSEG Power Connecticut LLC | 15452 | CT | NEW | NPCC |  | 22 | 2 | NAICS-22 Non-Cogen | ST | RFO | RFO | ISNE | M | barrels | 0 | 0 | 0 | 0 | 0 | 0 | 0 | 2070 | 0 | 0 | 0 | 0 | 0 | 0 | 0 | 0 | 0 | 0 | 0 | 2070 | 0 | 0 | 0 | 0 | 0 | 0 | 0 | 0 | 0 | 0 | 0 | 6.3 | 0 | 0 | 0 | 0 | 0 | 0 | 0 | 0 | 0 | 0 | 0 | 13041 | 0 | 0 | 0 | 0 | 0 | 0 | 0 | 0 | 0 | 0 | 0 | 13041 | 0 | 0 | 0 | 0 | 0 | 0 | 0 | 0 | 0 | -68.553 | 0 | 822.715 | -60.369 | 0 | 0 | 0 | 2070 | 2070 | 13041 | 13041 | 693.793 | 2020 | petroleum | TRUE
6158 | N | . | New Melones | U S Bureau of Reclamation | 2518 | CA | PACC | WECC |  | 22 | 1 | Electric Utility | HY | WAT | HYC | WALC | M |  | 0 | 0 | 0 | 0 | 0 | 0 | 0 | 0 | 0 | 0 | 0 | 0 | 0 | 0 | 0 | 0 | 0 | 0 | 0 | 0 | 0 | 0 | 0 | 0 | 0 | 0 | 0 | 0 | 0 | 0 | 0 | 0 | 0 | 0 | 0 | 0 | 210320 | 323625 | 339739 | 364400 | 618293 | 637510 | 440708 | 401204 | 276985 | 151757 | 14685 | 20182 | 210320 | 323625 | 339739 | 364400 | 618293 | 637510 | 440708 | 401204 | 276985 | 151757 | 14685 | 20182 | 23990 | 36914 | 38752 | 41565 | 70525 | 72717 | 50269 | 45763 | 31594 | 17310 | 1675 | 2302 | 0 | 0 | 3799408 | 3799408 | 433376 | 2020 | hydro | TRUE
6159 | N | . | Crystal | U S Bureau of Reclamation | 2518 | CO | MTN | WECC |  | 22 | 1 | Electric Utility | HY | WAT | HYC | WACM | A |  | 0 | 0 | 0 | 0 | 0 | 0 | 0 | 0 | 0 | 0 | 0 | 0 | 0 | 0 | 0 | 0 | 0 | 0 | 0 | 0 | 0 | 0 | 0 | 0 | 0 | 0 | 0 | 0 | 0 | 0 | 0 | 0 | 0 | 0 | 0 | 0 | 106670 | 112350 | 116886 | 131498 | 149580 | 145703 | 147632 | 148634 | 107965 | 118115 | 115135 | 106921 | 106670 | 112350 | 116886 | 131498 | 149580 | 145703 | 147632 | 148634 | 107965 | 118115 | 115135 | 106921 | 12167.27 | 12815.159 | 13332.513 | 14999.22 | 17061.765 | 16619.507 | 16839.519 | 16953.781 | 12314.929 | 13472.675 | 13132.773 | 12195.889 | 0 | 0 | 1507089 | 1507089 | 171905 | 2020 | hydro | TRUE
6163 | N | . | Grand Coulee | U S Bureau of Reclamation | 2518 | WA | PACC | WECC |  | 22 | 1 | Electric Utility | HY | WAT | HYC | BPAT | M |  | 0 | 0 | 0 | 0 | 0 | 0 | 0 | 0 | 0 | 0 | 0 | 0 | 0 | 0 | 0 | 0 | 0 | 0 | 0 | 0 | 0 | 0 | 0 | 0 | 0 | 0 | 0 | 0 | 0 | 0 | 0 | 0 | 0 | 0 | 0 | 0 | 14443150 | 14880808 | 10767217 | 10014483 | 19666292 | 23346766 | 20711704 | 15989588 | 10567251 | 10057432 | 13862994 | 13456433 | 14443150 | 14880808 | 10767217 | 10014483 | 19666292 | 23346766 | 20711704 | 15989588 | 10567251 | 10057432 | 13862994 | 13456433 | 1647445 | 1697366 | 1228153 | 1142293 | 2243218 | 2663028 | 2362462 | 1823838 | 1205344 | 1147192 | 1581270 | 1534896 | 0 | 0 | 177764118 | 177764118 | 20276505 | 2020 | hydro | TRUE
6163 | N | . | Grand Coulee | U S Bureau of Reclamation | 2518 | WA | PACC | WECC |  | 22 | 1 | Electric Utility | PS | WAT | HPS | BPAT | M | megawatthours | 731 | 617 | 631 | 477 | 386 | 343 | 361 | 344 | 287 | 338 | 488 | 729 | 731 | 617 | 631 | 477 | 386 | 343 | 361 | 344 | 287 | 338 | 488 | 729 | 0 | 0 | 0 | 0 | 0 | 0 | 0 | 0 | 0 | 0 | 0 | 0 | 0 | 0 | 0 | 0 | 0 | 0 | 0 | 0 | 0 | 0 | 0 | 0 | 0 | 0 | 0 | 0 | 0 | 0 | 0 | 0 | 0 | 0 | 0 | 0 | 2747 | 2634 | -631 | -477 | 822 | 6282 | 1838 | 2294 | -287 | -338 | -488 | -729 | 5732 | 5732 | 0 | 0 | 13667 | 2020 | other | TRUE
6165 | N | . | Hunter | PacifiCorp | 14354 | UT | MTN | WECC |  | 22 | 1 | Electric Utility | ST | BIT | COL | PACE | M | short tons | 0 | 0 | 0 | 0 | 0 | 0 | 0 | 0 | 0 | 0 | 0 | 0 | 0 | 0 | 0 | 0 | 0 | 0 | 0 | 0 | 0 | 0 | 0 | 0 | 0 | 0 | 0 | 0 | 0 | 0 | 0 | 0 | 0 | 0 | 0 | 0 | 0 | 0 | 0 | 0 | 0 | 0 | 0 | 0 | 0 | 0 | 0 | 0 | 0 | 0 | 0 | 0 | 0 | 0 | 0 | 0 | 0 | 0 | 0 | 0 | 0 | 0 | 0 | 0 | 0 | 0 | 0 | 0 | 0 | 0 | 0 | 0 | 0 | 0 | 0 | 0 | 0 | 2020 | hard coal | TRUE
6165 | N | . | Hunter | PacifiCorp | 14354 | UT | MTN | WECC |  | 22 | 1 | Electric Utility | ST | DFO | DFO | PACE | M | barrels | 2930 | 1262 | 134 | 3230 | 3103 | 2174 | 3139 | 571 | 1850 | 1237 | 655 | 1122 | 2930 | 1262 | 134 | 3230 | 3103 | 2174 | 3139 | 571 | 1850 | 1237 | 655 | 1122 | 5.88 | 5.88 | 5.88 | 5.88 | 5.88 | 5.88 | 5.88 | 5.88 | 5.652 | 5.88 | 5.88 | 5.88 | 17228 | 7421 | 788 | 18992 | 18246 | 12783 | 18457 | 3357 | 10456 | 7274 | 3851 | 6597 | 17228 | 7421 | 788 | 18992 | 18246 | 12783 | 18457 | 3357 | 10456 | 7274 | 3851 | 6597 | 1644.18 | 698.493 | 74.645 | 1756.737 | 1671.37 | 1200.237 | 1739.388 | 324.105 | 993.929 | 710.65 | 378.625 | 646.2 | 21407 | 21407 | 125450 | 125450 | 11838.559 | 2020 | petroleum | TRUE
6165 | N | . | Hunter | PacifiCorp | 14354 | UT | MTN | WECC |  | 22 | 1 | Electric Utility | ST | RC | COL | PACE | M | short tons | 322929 | 254822 | 219309 | 249612 | 234656 | 288627 | 320347 | 370184 | 331137 | 331542 | 349207 | 364285 | 322929 | 254822 | 219309 | 249612 | 234656 | 288627 | 320347 | 370184 | 331137 | 331542 | 349207 | 364285 | 22.799 | 22.776 | 23.471 | 23.531 | 23.389 | 22.879 | 22.746 | 22.917 | 22.947 | 22.94 | 22.847 | 22.936 | 7362458 | 5803826 | 5147402 | 5873620 | 5488369 | 6603497 | 7286613 | 8483507 | 7598601 | 7605573 | 7978332 | 8355241 | 7362458 | 5803826 | 5147402 | 5873620 | 5488369 | 6603497 | 7286613 | 8483507 | 7598601 | 7605573 | 7978332 | 8355241 | 702630.82 | 546310.51 | 487645.36 | 543291.26 | 502755.63 | 620017.76 | 686678.61 | 818931.9 | 722296.07 | 743088.35 | 784337.38 | 818380.8 | 3636657 | 3636657 | 83587039 | 83587039 | 7976364.4 | 2020 | hard coal | TRUE
6166 | N | . | Rockport | Indiana Michigan Power Co | 9324 | IN | ENC | RFC |  | 22 | 1 | Electric Utility | ST | BIT | COL | PJM | M | short tons | 8619 | 24774 | 36978 | 46243 | 22959 | 50419 | 36724 | 58364 | 38353 | 4946 | 29497 | 0 | 8619 | 24774 | 36978 | 46243 | 22959 | 50419 | 36724 | 58364 | 38353 | 4946 | 29497 | 0 | 16.832 | 17.604 | 17.814 | 18.23 | 17.43 | 17.89 | 17.712 | 17.496 | 17.686 | 17.312 | 17.59 | 0 | 145075 | 436121 | 658726 | 843010 | 400175 | 901996 | 650455 | 1021137 | 678311 | 85625 | 518852 | 0 | 145075 | 436121 | 658726 | 843010 | 400175 | 901996 | 650455 | 1021137 | 678311 | 85625 | 518852 | 0 | 13060.601 | 38874.474 | 61798.856 | 83268.482 | 38331.914 | 84710.964 | 61365.398 | 98949.987 | 63364.756 | 7244.877 | 48338.439 | 0 | 357876 | 357876 | 6339483 | 6339483 | 599308.75 | 2020 | hard coal | TRUE
6166 | N | . | Rockport | Indiana Michigan Power Co | 9324 | IN | ENC | RFC |  | 22 | 1 | Electric Utility | ST | DFO | DFO | PJM | M | barrels | 11083 | 6820 | 6048 | 2097 | 5394 | 3626 | 9502 | 1700 | 870 | 11620 | 10040 | 0 | 11083 | 6820 | 6048 | 2097 | 5394 | 3626 | 9502 | 1700 | 870 | 11620 | 10040 | 0 | 5.83 | 5.754 | 5.708 | 5.762 | 5.729 | 5.712 | 5.746 | 5.741 | 5.725 | 5.699 | 5.712 | 0 | 64614 | 39242 | 34522 | 12083 | 30902 | 20712 | 54598 | 9760 | 4981 | 66222 | 57348 | 0 | 64614 | 39242 | 34522 | 12083 | 30902 | 20712 | 54598 | 9760 | 4981 | 66222 | 57348 | 0 | 5816.965 | 3497.931 | 3238.704 | 1193.492 | 2960.056 | 1945.141 | 5150.942 | 945.733 | 465.279 | 5603.178 | 5342.824 | 0 | 68800 | 68800 | 394984 | 394984 | 36160.245 | 2020 | petroleum | TRUE
6166 | N | . | Rockport | Indiana Michigan Power Co | 9324 | IN | ENC | RFC |  | 22 | 1 | Electric Utility | ST | SUB | COL | PJM | M | short tons | 34478 | 104037 | 147915 | 184973 | 149340 | 337407 | 245780 | 306600 | 256694 | 33122 | 237267 | 0 | 34478 | 104037 | 147915 | 184973 | 149340 | 337407 | 245780 | 306600 | 256694 | 33122 | 237267 | 0 | 16.832 | 17.836 | 17.814 | 18.172 | 17.426 | 17.89 | 17.76 | 17.498 | 17.686 | 17.312 | 17.462 | 0 | 580334 | 1855604 | 2634958 | 3361329 | 2602399 | 6036211 | 4365053 | 5364887 | 4539890 | 573408 | 4143156 | 0 | 580334 | 1855604 | 2634958 | 3361329 | 2602399 | 6036211 | 4365053 | 5364887 | 4539890 | 573408 | 4143156 | 0 | 52245.434 | 165402.6 | 247200.44 | 332016.03 | 249278.03 | 566890.9 | 411808.66 | 519867.28 | 424095.97 | 48516.945 | 385993.74 | 0 | 2037613 | 2037613 | 36057229 | 36057229 | 3403316 | 2020 | hard coal | TRUE
6167 | N | . | Bath County | Virginia Electric & Power Co | 19876 | VA | SAT | SERC |  | 22 | 1 | Electric Utility | PS | WAT | HPS | PJM | M | megawatthours | 293292 | 279028 | 188112 | 87829 | 355248 | 440743 | 645515 | 622455 | 408793 | 325571 | 207833 | 253048 | 293292 | 279028 | 188112 | 87829 | 355248 | 440743 | 645515 | 622455 | 408793 | 325571 | 207833 | 253048 | 0 | 0 | 0 | 0 | 0 | 0 | 0 | 0 | 0 | 0 | 0 | 0 | 0 | 0 | 0 | 0 | 0 | 0 | 0 | 0 | 0 | 0 | 0 | 0 | 0 | 0 | 0 | 0 | 0 | 0 | 0 | 0 | 0 | 0 | 0 | 0 | -40448 | -55626 | -33166 | -6668 | -76852 | -80630 | -123244 | -123073 | -69721 | -72299 | -40492 | -43123 | 4107467 | 4107467 | 0 | 0 | -765342 | 2020 | other | TRUE
6168 | N | . | North Anna | Virginia Electric & Power Co | 19876 | VA | SAT | SERC |  | 22 | 1 | Electric Utility | HY | WAT | HYC | PJM | M |  | 0 | 0 | 0 | 0 | 0 | 0 | 0 | 0 | 0 | 0 | 0 | 0 | 0 | 0 | 0 | 0 | 0 | 0 | 0 | 0 | 0 | 0 | 0 | 0 | 0 | 0 | 0 | 0 | 0 | 0 | 0 | 0 | 0 | 0 | 0 | 0 | 1227 | 0 | 0 | 0 | 0 | 0 | 0 | 0 | 0 | 0 | 0 | 0 | 1227 | 0 | 0 | 0 | 0 | 0 | 0 | 0 | 0 | 0 | 0 | 0 | 140 | 0 | 0 | 0 | 0 | 0 | 0 | 0 | 0 | 0 | 0 | 0 | 0 | 0 | 1227 | 1227 | 140 | 2020 | hydro | TRUE
6168 | N | 2 | North Anna | Virginia Electric & Power Co | 19876 | VA | SAT | SERC |  | 22 | 1 | Electric Utility | ST | NUC | NUC | PJM | M |  | 0 | 0 | 0 | 0 | 0 | 0 | 0 | 0 | 0 | 0 | 0 | 0 | 0 | 0 | 0 | 0 | 0 | 0 | 0 | 0 | 0 | 0 | 0 | 0 | 0 | 0 | 0 | 0 | 0 | 0 | 0 | 0 | 0 | 0 | 0 | 0 | 7570994 | 7008750 | 7554897 | 5050171 | 7156310 | 7189277 | 7322182 | 7312425 | 2600025 | 2879298 | 7340671 | 7595198 | 7570994 | 7008750 | 7554897 | 5050171 | 7156310 | 7189277 | 7322182 | 7312425 | 2600025 | 2879298 | 7340671 | 7595198 | 724776 | 670952 | 723235 | 483456 | 685078 | 688234 | 700957 | 700023 | 248902 | 275637 | 702727 | 727093 | 0 | 0 | 76580198 | 76580198 | 7331070 | 2020 | nuclear | TRUE
6168 | N | 1 | North Anna | Virginia Electric & Power Co | 19876 | VA | SAT | SERC |  | 22 | 1 | Electric Utility | ST | NUC | NUC | PJM | M |  | 0 | 0 | 0 | 0 | 0 | 0 | 0 | 0 | 0 | 0 | 0 | 0 | 0 | 0 | 0 | 0 | 0 | 0 | 0 | 0 | 0 | 0 | 0 | 0 | 0 | 0 | 0 | 0 | 0 | 0 | 0 | 0 | 0 | 0 | 0 | 0 | 7613311 | 7118934 | 7430684 | 7331792 | 7541526 | 7017535 | 7313188 | 7356225 | 7207819 | 7544106 | 7369084 | 7621041 | 7613311 | 7118934 | 7430684 | 7331792 | 7541526 | 7017535 | 7313188 | 7356225 | 7207819 | 7544106 | 7369084 | 7621041 | 728827 | 681500 | 711344 | 701877 | 721955 | 671793 | 700096 | 704216 | 690009 | 722202 | 705447 | 729567 | 0 | 0 | 88465245 | 88465245 | 8468833 | 2020 | nuclear | TRUE
6171 | N | . | Laurel Dam | USCE-Nashville District | 19462 | KY | ESC | SERC |  | 22 | 1 | Electric Utility | HY | WAT | HYC | PJM | A |  | 0 | 0 | 0 | 0 | 0 | 0 | 0 | 0 | 0 | 0 | 0 | 0 | 0 | 0 | 0 | 0 | 0 | 0 | 0 | 0 | 0 | 0 | 0 | 0 | 0 | 0 | 0 | 0 | 0 | 0 | 0 | 0 | 0 | 0 | 0 | 0 | 95050 | 99255 | 87075 | 80472 | 118046 | 114992 | 108225 | 91691 | 73463 | 73061 | 84074 | 87444 | 95050 | 99255 | 87075 | 80472 | 118046 | 114992 | 108225 | 91691 | 73463 | 73061 | 84074 | 87444 | 10841.84 | 11321.429 | 9932.121 | 9178.986 | 13464.786 | 13116.409 | 12344.595 | 10458.67 | 8379.474 | 8333.607 | 9589.84 | 9974.243 | 0 | 0 | 1112848 | 1112848 | 126936 | 2020 | hydro | TRUE
6172 | N | . | Libby | USACE Northwestern Division | 19400 | MT | MTN | WECC |  | 22 | 1 | Electric Utility | HY | WAT | HYC | BPAT | A |  | 0 | 0 | 0 | 0 | 0 | 0 | 0 | 0 | 0 | 0 | 0 | 0 | 0 | 0 | 0 | 0 | 0 | 0 | 0 | 0 | 0 | 0 | 0 | 0 | 0 | 0 | 0 | 0 | 0 | 0 | 0 | 0 | 0 | 0 | 0 | 0 | 1433947 | 1510303 | 1571275 | 1767701 | 2010778 | 1958656 | 1984585 | 1998051 | 1451349 | 1587793 | 1547735 | 1437320 | 1433947 | 1510303 | 1571275 | 1767701 | 2010778 | 1958656 | 1984585 | 1998051 | 1451349 | 1587793 | 1547735 | 1437320 | 163561.93 | 172271.36 | 179226.03 | 201631.21 | 229357.54 | 223412.37 | 226369.94 | 227905.93 | 165546.88 | 181110.19 | 176540.97 | 163946.65 | 0 | 0 | 20259493 | 20259493 | 2310881 | 2020 | hydro | TRUE
6174 | N | . | Lost Creek | USACE Northwestern Division | 19400 | OR | PACC | WECC |  | 22 | 1 | Electric Utility | HY | WAT | HYC | PACW | A |  | 0 | 0 | 0 | 0 | 0 | 0 | 0 | 0 | 0 | 0 | 0 | 0 | 0 | 0 | 0 | 0 | 0 | 0 | 0 | 0 | 0 | 0 | 0 | 0 | 0 | 0 | 0 | 0 | 0 | 0 | 0 | 0 | 0 | 0 | 0 | 0 | 163021 | 176552 | 141680 | 125993 | 216047 | 216947 | 198901 | 159944 | 121542 | 119707 | 144439 | 148167 | 163021 | 176552 | 141680 | 125993 | 216047 | 216947 | 198901 | 159944 | 121542 | 119707 | 144439 | 148167 | 18594.881 | 20138.189 | 16160.602 | 14371.277 | 24643.163 | 24745.905 | 22687.434 | 18243.844 | 13863.62 | 13654.215 | 16475.305 | 16900.565 | 0 | 0 | 1932940 | 1932940 | 220479 | 2020 | hydro | TRUE
6175 | N | . | Lower Granite | USACE Northwestern Division | 19400 | WA | PACC | WECC |  | 22 | 1 | Electric Utility | HY | WAT | HYC | BPAT | M |  | 0 | 0 | 0 | 0 | 0 | 0 | 0 | 0 | 0 | 0 | 0 | 0 | 0 | 0 | 0 | 0 | 0 | 0 | 0 | 0 | 0 | 0 | 0 | 0 | 0 | 0 | 0 | 0 | 0 | 0 | 0 | 0 | 0 | 0 | 0 | 0 | 1113435 | 1556958 | 1540555 | 967912 | 2043386 | 1914686 | 1379321 | 692418 | 1048016 | 908095 | 826044 | 1002489 | 1113435 | 1556958 | 1540555 | 967912 | 2043386 | 1914686 | 1379321 | 692418 | 1048016 | 908095 | 826044 | 1002489 | 127003 | 177593 | 175722 | 110404 | 233077 | 218397 | 157331 | 78980 | 119541 | 103581 | 94222 | 114348 | 0 | 0 | 14993315 | 14993315 | 1710199 | 2020 | hydro | TRUE
6177 | N | . | Coronado | Salt River Project | 16572 | AZ | MTN | WECC |  | 22 | 1 | Electric Utility | ST | DFO | DFO | SRP | M | barrels | 2602 | 3689 | 2797 | 1802 | 981 | 2517 | 869 | 1010 | 2386 | 1329 | 2283 | 5472 | 2602 | 3689 | 2797 | 1802 | 981 | 2517 | 869 | 1010 | 2386 | 1329 | 2283 | 5472 | 5.79 | 5.8 | 5.8 | 5.8 | 5.7 | 5.7 | 5.8 | 5.8 | 5.8 | 5.8 | 5.8 | 5.7 | 15066 | 21396 | 16223 | 10452 | 5592 | 14347 | 5040 | 5858 | 13839 | 7708 | 13241 | 31190 | 15066 | 21396 | 16223 | 10452 | 5592 | 14347 | 5040 | 5858 | 13839 | 7708 | 13241 | 31190 | 1239.377 | 1690.497 | 1330.041 | 877.139 | 497.164 | 1265.999 | 450.053 | 546.12 | 1239.042 | 695.61 | 1190.621 | 2709.551 | 27737 | 27737 | 159952 | 159952 | 13731.214 | 2020 | petroleum | TRUE
6177 | N | . | Coronado | Salt River Project | 16572 | AZ | MTN | WECC |  | 22 | 1 | Electric Utility | ST | RC | COL | SRP | M | short tons | 87179 | 81252 | 17683 | 97249 | 172459 | 166030 | 219251 | 232536 | 186942 | 233309 | 79990 | 50409 | 87179 | 81252 | 17683 | 97249 | 172459 | 166030 | 219251 | 232536 | 186942 | 233309 | 79990 | 50409 | 17.9 | 18.29 | 17.9 | 17.477 | 17.648 | 17.793 | 18.448 | 17.7 | 17.313 | 18.587 | 18.799 | 17.2 | 1560504 | 1486099 | 316526 | 1699621 | 3043556 | 2954172 | 4044742 | 4115887 | 3236527 | 4336514 | 1503732 | 867035 | 1560504 | 1486099 | 316526 | 1699621 | 3043556 | 2954172 | 4044742 | 4115887 | 3236527 | 4336514 | 1503732 | 867035 | 128375.62 | 117415.5 | 25950.959 | 142638.86 | 270605.84 | 260682 | 361165.95 | 383708.88 | 289778.96 | 391339.39 | 135210.38 | 75320.449 | 1624289 | 1624289 | 29164915 | 29164915 | 2582192.8 | 2020 | hard coal | TRUE
6177 | N | . | Coronado | Salt River Project | 16572 | AZ | MTN | WECC |  | 22 | 1 | Electric Utility | ST | SUB | COL | SRP | M | short tons | 0 | 0 | 0 | 0 | 0 | 0 | 0 | 0 | 0 | 0 | 0 | 0 | 0 | 0 | 0 | 0 | 0 | 0 | 0 | 0 | 0 | 0 | 0 | 0 | 0 | 0 | 0 | 0 | 0 | 0 | 0 | 0 | 0 | 0 | 0 | 0 | 0 | 0 | 0 | 0 | 0 | 0 | 0 | 0 | 0 | 0 | 0 | 0 | 0 | 0 | 0 | 0 | 0 | 0 | 0 | 0 | 0 | 0 | 0 | 0 | 0 | 0 | 0 | 0 | 0 | 0 | 0 | 0 | 0 | 0 | 0 | 0 | 0 | 0 | 0 | 0 | 0 | 2020 | hard coal | TRUE
6178 | N | . | Coleto Creek | Coleto Creek Power LP | 56570 | TX | WSC | TRE |  | 22 | 2 | NAICS-22 Non-Cogen | ST | DFO | DFO | ERCO | M | barrels | 420 | 0 | 0 | 1816 | 20 | 760 | 10 | 227 | 535 | 312 | 897 | 40 | 420 | 0 | 0 | 1816 | 20 | 760 | 10 | 227 | 535 | 312 | 897 | 40 | 5.5 | 0 | 0 | 5.5 | 5.5 | 5.5 | 5.5 | 5.5 | 5.5 | 5.5 | 5.5 | 5.9 | 2310 | 0 | 0 | 9988 | 110 | 4180 | 55 | 1249 | 2943 | 1716 | 4934 | 236 | 2310 | 0 | 0 | 9988 | 110 | 4180 | 55 | 1249 | 2943 | 1716 | 4934 | 236 | 196.683 | 0 | 0 | 933.219 | 9.966 | 370.435 | 5.071 | 117.689 | 266.029 | 159.38 | 459.646 | 22.262 | 5037 | 5037 | 27721 | 27721 | 2540.38 | 2020 | petroleum | TRUE
6178 | N | . | Coleto Creek | Coleto Creek Power LP | 56570 | TX | WSC | TRE |  | 22 | 2 | NAICS-22 Non-Cogen | ST | RC | COL | ERCO | M | short tons | 57913 | 0 | 0 | 152703 | 175703 | 124673 | 164671 | 188875 | 166185 | 207153 | 156114 | 190852 | 57913 | 0 | 0 | 152703 | 175703 | 124673 | 164671 | 188875 | 166185 | 207153 | 156114 | 190852 | 17.2 | 0 | 0 | 17.2 | 17.35 | 17.25 | 17.49 | 17.55 | 17.15 | 17.19 | 17.25 | 17.4 | 996104 | 0 | 0 | 2626492 | 3048447 | 2150609 | 2880096 | 3314756 | 2850073 | 3560960 | 2692967 | 3320825 | 996104 | 0 | 0 | 2626492 | 3048447 | 2150609 | 2880096 | 3314756 | 2850073 | 3560960 | 2692967 | 3320825 | 84812.317 | 0 | 0 | 245403.78 | 276195.03 | 190588.57 | 265532.93 | 312463.31 | 257672.97 | 330738.62 | 250899.35 | 313254.74 | 1584842 | 1584842 | 27441329 | 27441329 | 2527561.6 | 2020 | hard coal | TRUE
6178 | N | . | Coleto Creek | Coleto Creek Power LP | 56570 | TX | WSC | TRE |  | 22 | 2 | NAICS-22 Non-Cogen | ST | SUB | COL | ERCO | M | short tons | 0 | 0 | 0 | 0 | 0 | 0 | 0 | 0 | 0 | 0 | 0 | 0 | 0 | 0 | 0 | 0 | 0 | 0 | 0 | 0 | 0 | 0 | 0 | 0 | 0 | 0 | 0 | 0 | 0 | 0 | 0 | 0 | 0 | 0 | 0 | 0 | 0 | 0 | 0 | 0 | 0 | 0 | 0 | 0 | 0 | 0 | 0 | 0 | 0 | 0 | 0 | 0 | 0 | 0 | 0 | 0 | 0 | 0 | 0 | 0 | 0 | 0 | 0 | 0 | 0 | 0 | 0 | 0 | 0 | 0 | 0 | 0 | 0 | 0 | 0 | 0 | 0 | 2020 | hard coal | TRUE
6179 | N | . | Fayette Power Project | Lower Colorado River Authority | 11269 | TX | WSC | TRE |  | 22 | 1 | Electric Utility | ST | DFO | DFO | ERCO | M | barrels | 2019 | 4866 | 1492 | 1573 | 3332 | 2577 | 1897 | 936 | 5198 | 935 | 2454 | 3824 | 2019 | 4866 | 1492 | 1573 | 3332 | 2577 | 1897 | 936 | 5198 | 935 | 2454 | 3824 | 5.92 | 5.92 | 5.92 | 5.92 | 5.92 | 5.92 | 5.92 | 5.92 | 5.92 | 5.92 | 5.92 | 5.957 | 11952 | 28807 | 8833 | 9312 | 19725 | 15256 | 11230 | 5541 | 30772 | 5535 | 14528 | 22780 | 11952 | 28807 | 8833 | 9312 | 19725 | 15256 | 11230 | 5541 | 30772 | 5535 | 14528 | 22780 | 1103.001 | 2631.466 | 823.62 | 842.638 | 1764.742 | 1384.942 | 1064.683 | 527.516 | 2848.707 | 518.141 | 1341.586 | 2112.208 | 31103 | 31103 | 184271 | 184271 | 16963.25 | 2020 | petroleum | TRUE
6179 | N | . | Fayette Power Project | Lower Colorado River Authority | 11269 | TX | WSC | TRE |  | 22 | 1 | Electric Utility | ST | RC | COL | ERCO | M | short tons | 343503 | 336607 | 541400 | 444593 | 381151 | 422684 | 552976 | 662420 | 575617 | 433895 | 448097 | 475557 | 343503 | 336607 | 541400 | 444593 | 381151 | 422684 | 552976 | 662420 | 575617 | 433895 | 448097 | 475557 | 16.67 | 16.685 | 16.68 | 16.68 | 16.68 | 16.576 | 16.643 | 16.712 | 16.728 | 16.747 | 16.698 | 16.665 | 5726195 | 5616288 | 9030552 | 7415811 | 6357599 | 7006410 | 9203180 | 11070363 | 9628921 | 7266440 | 7482324 | 7925157 | 5726195 | 5616288 | 9030552 | 7415811 | 6357599 | 7006410 | 9203180 | 11070363 | 9628921 | 7266440 | 7482324 | 7925157 | 528426 | 513042.53 | 842074.5 | 671041.21 | 568784.26 | 636049.61 | 872507.79 | 1053901.5 | 891389.29 | 680199.86 | 690969.41 | 734850.79 | 5618500 | 5618500 | 93729240 | 93729240 | 8683236.7 | 2020 | hard coal | TRUE
6179 | N | . | Fayette Power Project | Lower Colorado River Authority | 11269 | TX | WSC | TRE |  | 22 | 1 | Electric Utility | ST | SUB | COL | ERCO | M | short tons | 0 | 0 | 17500 | 6656 | 0 | 1500 | 13000 | 0 | 0 | 0 | 0 | 0 | 0 | 0 | 17500 | 6656 | 0 | 1500 | 13000 | 0 | 0 | 0 | 0 | 0 | 0 | 0 | 16.68 | 16.68 | 0 | 16.6 | 16.68 | 0 | 0 | 0 | 0 | 0 | 0 | 0 | 291900 | 111022 | 0 | 24900 | 216840 | 0 | 0 | 0 | 0 | 0 | 0 | 0 | 291900 | 111022 | 0 | 24900 | 216840 | 0 | 0 | 0 | 0 | 0 | 0 | 0 | 27218.884 | 10046.155 | 0 | 2260.449 | 20557.525 | 0 | 0 | 0 | 0 | 0 | 38656 | 38656 | 644662 | 644662 | 60083.013 | 2020 | hard coal | TRUE
6180 | N | . | Oak Grove (TX) | Luminant Generation Company LLC | 55983 | TX | WSC | TRE |  | 22 | 2 | NAICS-22 Non-Cogen | ST | LIG | COL | ERCO | M | short tons | 0 | 608 | 0 | 0 | 2308 | 3046 | 0 | 0 | 10550 | 0 | 0 | 0 | 0 | 608 | 0 | 0 | 2308 | 3046 | 0 | 0 | 10550 | 0 | 0 | 0 | 0 | 13.6 | 0 | 0 | 13.6 | 13.6 | 0 | 0 | 13.6 | 0 | 0 | 0 | 0 | 8269 | 0 | 0 | 31389 | 41426 | 0 | 0 | 143480 | 0 | 0 | 0 | 0 | 8269 | 0 | 0 | 31389 | 41426 | 0 | 0 | 143480 | 0 | 0 | 0 | 0 | 819.94 | 0 | 0 | 2877.67 | 3998.194 | 0 | 0 | 14009.737 | 0 | 0 | 0 | 16512 | 16512 | 224564 | 224564 | 21705.541 | 2020 | lignite | TRUE
6180 | N | . | Oak Grove (TX) | Luminant Generation Company LLC | 55983 | TX | WSC | TRE |  | 22 | 2 | NAICS-22 Non-Cogen | ST | NG | NG | ERCO | M | mcf | 108685 | 81190 | 114771 | 92262 | 103127 | 31965 | 70968 | 82877 | 81885 | 84293 | 46950 | 102930 | 108685 | 81190 | 114771 | 92262 | 103127 | 31965 | 70968 | 82877 | 81885 | 84293 | 46950 | 102930 | 1.012 | 1.012 | 1.012 | 1.012 | 1.012 | 1.012 | 1.012 | 1.012 | 1.012 | 1.012 | 1.012 | 1.012 | 109989 | 82164 | 116148 | 93369 | 104365 | 32349 | 71820 | 83872 | 82868 | 85305 | 47513 | 104165 | 109989 | 82164 | 116148 | 93369 | 104365 | 32349 | 71820 | 83872 | 82868 | 85305 | 47513 | 104165 | 10706.676 | 8147.463 | 11058.147 | 9018.821 | 9567.956 | 3122.125 | 6865.688 | 8084.054 | 8091.397 | 8215.741 | 4678.783 | 10119.362 | 1001903 | 1001903 | 1013927 | 1013927 | 97676.213 | 2020 | natural gas peaker | TRUE
6180 | N | . | Oak Grove (TX) | Luminant Generation Company LLC | 55983 | TX | WSC | TRE |  | 22 | 2 | NAICS-22 Non-Cogen | ST | RC | COL | ERCO | M | short tons | 815531 | 812616 | 560095 | 857888 | 903799 | 889419 | 853520 | 861806 | 840996 | 905412 | 868811 | 725646 | 815531 | 812616 | 560095 | 857888 | 903799 | 889419 | 853520 | 861806 | 840996 | 905412 | 868811 | 725646 | 13.6 | 13.6 | 13.6 | 13.6 | 13.6 | 13.6 | 13.6 | 13.6 | 13.6 | 13.6 | 13.6 | 13.6 | 11091222 | 11051578 | 7617292 | 11667277 | 12291666 | 12096098 | 11607872 | 11720562 | 11437546 | 12313603 | 11815830 | 9868786 | 11091222 | 11051578 | 7617292 | 11667277 | 12291666 | 12096098 | 11607872 | 11720562 | 11437546 | 12313603 | 11815830 | 9868786 | 1079652.3 | 1095881.6 | 725220.85 | 1126979.2 | 1126878.4 | 1167455.7 | 1109669.3 | 1129699.9 | 1116789.9 | 1185932.3 | 1163539.2 | 958725.64 | 9895539 | 9895539 | 134579332 | 134579332 | 12986424 | 2020 | hard coal | TRUE
6181 | N | . | J T Deely | City of San Antonio - (TX) | 16604 | TX | WSC | TRE |  | 22 | 1 | Electric Utility | ST | NG | NG | ERCO | M | mcf | 0 | 0 | 0 | 0 | 0 | 0 | 0 | 0 | 0 | 0 | 0 | 0 | 0 | 0 | 0 | 0 | 0 | 0 | 0 | 0 | 0 | 0 | 0 | 0 | 0 | 0 | 0 | 0 | 0 | 0 | 0 | 0 | 0 | 0 | 0 | 0 | 0 | 0 | 0 | 0 | 0 | 0 | 0 | 0 | 0 | 0 | 0 | 0 | 0 | 0 | 0 | 0 | 0 | 0 | 0 | 0 | 0 | 0 | 0 | 0 | -289 | -273 | -270 | -258 | -264 | -263 | -275 | -290 | -275 | -283 | -254 | -283 | 0 | 0 | 0 | 0 | -3277 | 2020 | natural gas peaker | TRUE
6181 | N | . | J T Deely | City of San Antonio - (TX) | 16604 | TX | WSC | TRE |  | 22 | 1 | Electric Utility | ST | SUB | COL | ERCO | M | short tons | 0 | 0 | 0 | 0 | 0 | 0 | 0 | 0 | 0 | 0 | 0 | 0 | 0 | 0 | 0 | 0 | 0 | 0 | 0 | 0 | 0 | 0 | 0 | 0 | 0 | 0 | 0 | 0 | 0 | 0 | 0 | 0 | 0 | 0 | 0 | 0 | 0 | 0 | 0 | 0 | 0 | 0 | 0 | 0 | 0 | 0 | 0 | 0 | 0 | 0 | 0 | 0 | 0 | 0 | 0 | 0 | 0 | 0 | 0 | 0 | -289 | -273 | -270 | -258 | -264 | -263 | -275 | -290 | -275 | -283 | -254 | -283 | 0 | 0 | 0 | 0 | -3277 | 2020 | hard coal | TRUE
6183 | N | . | San Miguel | San Miguel Electric Coop, Inc | 16624 | TX | WSC | TRE |  | 22 | 1 | Electric Utility | ST | DFO | DFO | ERCO | M | barrels | 441 | 190 | 16 | 1424 | 727 | 511 | 417 | 749 | 470 | 565 | 99 | 340 | 441 | 190 | 16 | 1424 | 727 | 511 | 417 | 749 | 470 | 565 | 99 | 340 | 5.68 | 5.68 | 5.68 | 5.86 | 5.68 | 5.86 | 5.68 | 5.68 | 5.68 | 5.68 | 5.68 | 5.68 | 2505 | 1079 | 91 | 8345 | 4129 | 2994 | 2369 | 4254 | 2670 | 3209 | 562 | 1931 | 2505 | 1079 | 91 | 8345 | 4129 | 2994 | 2369 | 4254 | 2670 | 3209 | 562 | 1931 | 197.347 | 85.036 | 1.326 | 571.914 | 332.374 | 228.873 | 167.142 | 321.533 | 211.151 | 266.663 | 44.556 | 152.385 | 5949 | 5949 | 34138 | 34138 | 2580.3 | 2020 | petroleum | TRUE
6183 | N | . | San Miguel | San Miguel Electric Coop, Inc | 16624 | TX | WSC | TRE |  | 22 | 1 | Electric Utility | ST | LIG | COL | ERCO | M | short tons | 288971 | 295489 | 86 | 91263 | 292101 | 294272 | 163824 | 177718 | 303674 | 280115 | 310136 | 295467 | 288971 | 295489 | 86 | 91263 | 292101 | 294272 | 163824 | 177718 | 303674 | 280115 | 310136 | 295467 | 11.4 | 10.8 | 10.9 | 10.3 | 10.31 | 10.67 | 10.29 | 10.43 | 10.63 | 10.25 | 10.58 | 10.5 | 3294269 | 3191281 | 937 | 940009 | 3011561 | 3139882 | 1685749 | 1853599 | 3228055 | 2871179 | 3281239 | 3102404 | 3294269 | 3191281 | 937 | 940009 | 3011561 | 3139882 | 1685749 | 1853599 | 3228055 | 2871179 | 3281239 | 3102404 | 259539.65 | 251456.96 | 13.674 | 64425.086 | 242401.63 | 239988.13 | 118957.86 | 140091.47 | 255321.85 | 238575.34 | 259990.44 | 244801.62 | 2793116 | 2793116 | 29600164 | 29600164 | 2315563.7 | 2020 | lignite | TRUE
6188 | N | . | Harris Dam | Alabama Power Co | 195 | AL | ESC | SERC |  | 22 | 1 | Electric Utility | HY | WAT | HYC | SOCO | A |  | 0 | 0 | 0 | 0 | 0 | 0 | 0 | 0 | 0 | 0 | 0 | 0 | 0 | 0 | 0 | 0 | 0 | 0 | 0 | 0 | 0 | 0 | 0 | 0 | 0 | 0 | 0 | 0 | 0 | 0 | 0 | 0 | 0 | 0 | 0 | 0 | 182205 | 190265 | 166917 | 154260 | 226286 | 220431 | 207460 | 175766 | 140823 | 140053 | 161165 | 167625 | 182205 | 190265 | 166917 | 154260 | 226286 | 220431 | 207460 | 175766 | 140823 | 140053 | 161165 | 167625 | 20783.101 | 21702.438 | 19039.225 | 17595.516 | 25811.112 | 25143.296 | 23663.78 | 20048.585 | 16062.902 | 15974.979 | 18383.095 | 19119.971 | 0 | 0 | 2133256 | 2133256 | 243328 | 2020 | hydro | TRUE
6189 | N | . | Rocky Mountain Hydroelectric Plant | Oglethorpe Power Corporation | 13994 | GA | SAT | SERC |  | 22 | 1 | Electric Utility | PS | WAT | HPS | SOCO | M | megawatthours | 184846 | 151368 | 142884 | 142873 | 179425 | 182591 | 206845 | 201251 | 193262 | 143458 | 120023 | 160852 | 184846 | 151368 | 142884 | 142873 | 179425 | 182591 | 206845 | 201251 | 193262 | 143458 | 120023 | 160852 | 0 | 0 | 0 | 0 | 0 | 0 | 0 | 0 | 0 | 0 | 0 | 0 | 0 | 0 | 0 | 0 | 0 | 0 | 0 | 0 | 0 | 0 | 0 | 0 | 0 | 0 | 0 | 0 | 0 | 0 | 0 | 0 | 0 | 0 | 0 | 0 | -45294 | -41394 | -34161 | -34996 | -43727 | -46108 | -49295 | -49583 | -48045 | -36638 | -31658 | -39323 | 2009678 | 2009678 | 0 | 0 | -500222 | 2020 | other | TRUE
6190 | N | . | Brame Energy Center | Cleco Power LLC | 3265 | LA | WSC | SERC |  | 22 | 1 | Electric Utility | ST | BIT | COL | MISO | M | short tons | 17633 | 667 | 35306 | 30163 | 30406 | 32545 | 38000 | 39709 | 27204 | 7140 | 40383 | 37660 | 17633 | 667 | 35306 | 30163 | 30406 | 32545 | 38000 | 39709 | 27204 | 7140 | 40383 | 37660 | 21.854 | 21.964 | 21.972 | 21.977 | 21.977 | 21.985 | 21.994 | 22.012 | 22.049 | 22.063 | 22.089 | 21.338 | 385352 | 14650 | 775743 | 662892 | 668233 | 715502 | 835772 | 874075 | 599821 | 157530 | 892020 | 803589 | 385352 | 14650 | 775743 | 662892 | 668233 | 715502 | 835772 | 874075 | 599821 | 157530 | 892020 | 803589 | 32932.743 | 1216.403 | 73597.492 | 62212.426 | 61542.574 | 67524.161 | 77169.366 | 84398.464 | 54801.939 | 13692.559 | 96221.747 | 78172.341 | 336816 | 336816 | 7385179 | 7385179 | 703482.22 | 2020 | hard coal | TRUE
6190 | N | . | Brame Energy Center | Cleco Power LLC | 3265 | LA | WSC | SERC |  | 22 | 1 | Electric Utility | ST | DFO | DFO | MISO | M | barrels | 0 | 0 | 0 | 0 | 0 | 0 | 0 | 0 | 0 | 0 | 0 | 0 | 0 | 0 | 0 | 0 | 0 | 0 | 0 | 0 | 0 | 0 | 0 | 0 | 0 | 0 | 0 | 0 | 0 | 0 | 0 | 0 | 0 | 0 | 0 | 0 | 0 | 0 | 0 | 0 | 0 | 0 | 0 | 0 | 0 | 0 | 0 | 0 | 0 | 0 | 0 | 0 | 0 | 0 | 0 | 0 | 0 | 0 | 0 | 0 | 0 | 0 | 0 | 0 | 0 | 0 | 0 | 0 | 0 | 0 | 0 | 0 | 0 | 0 | 0 | 0 | 0 | 2020 | petroleum | TRUE
6190 | N | . | Brame Energy Center | Cleco Power LLC | 3265 | LA | WSC | SERC |  | 22 | 1 | Electric Utility | ST | LIG | COL | MISO | M | short tons | 0 | 0 | 0 | 0 | 0 | 0 | 0 | 0 | 0 | 0 | 0 | 0 | 0 | 0 | 0 | 0 | 0 | 0 | 0 | 0 | 0 | 0 | 0 | 0 | 0 | 0 | 0 | 0 | 0 | 0 | 0 | 0 | 0 | 0 | 0 | 0 | 0 | 0 | 0 | 0 | 0 | 0 | 0 | 0 | 0 | 0 | 0 | 0 | 0 | 0 | 0 | 0 | 0 | 0 | 0 | 0 | 0 | 0 | 0 | 0 | 0 | 0 | 0 | 0 | 0 | 0 | 0 | 0 | 0 | 0 | 0 | 0 | 0 | 0 | 0 | 0 | 0 | 2020 | lignite | TRUE
6190 | N | . | Brame Energy Center | Cleco Power LLC | 3265 | LA | WSC | SERC |  | 22 | 1 | Electric Utility | ST | NG | NG | MISO | M | mcf | 272171 | 638513 | 713058 | 138763 | 828159 | 617853 | 598733 | 742778 | 917908 | 1507901 | 154170 | 360723 | 272171 | 638513 | 713058 | 138763 | 828159 | 617853 | 598733 | 742778 | 917908 | 1507901 | 154170 | 360723 | 1.01 | 1.01 | 1.01 | 1.01 | 1.01 | 1.01 | 1.013 | 1.013 | 1.013 | 1.013 | 1.013 | 1.013 | 274893 | 644898 | 720189 | 140151 | 836441 | 624032 | 606517 | 752434 | 929841 | 1527504 | 156174 | 365412 | 274893 | 644898 | 720189 | 140151 | 836441 | 624032 | 606517 | 752434 | 929841 | 1527504 | 156174 | 365412 | 23492.757 | 53546.542 | 68326.809 | 13153.134 | 77034.108 | 58891.822 | 56001.512 | 72653.169 | 84953.81 | 132771.27 | 16846.431 | 35546.952 | 7490730 | 7490730 | 7578486 | 7578486 | 693218.32 | 2020 | natural gas peaker | TRUE
6190 | N | . | Brame Energy Center | Cleco Power LLC | 3265 | LA | WSC | SERC |  | 22 | 1 | Electric Utility | ST | PC | PC | MISO | M | short tons | 45583 | 1180 | 88986 | 80784 | 81348 | 93623 | 90628 | 84197 | 59494 | 15996 | 99512 | 104162 | 45583 | 1180 | 88986 | 80784 | 81348 | 93623 | 90628 | 84197 | 59494 | 15996 | 99512 | 104162 | 27.606 | 27.725 | 27.771 | 27.946 | 27.965 | 28.023 | 28.094 | 28.162 | 28.189 | 28.296 | 28.131 | 28.971 | 1258364 | 32716 | 2471230 | 2257590 | 2274897 | 2623597 | 2546103 | 2371156 | 1677076 | 452623 | 2799372 | 3017677 | 1258364 | 32716 | 2471230 | 2257590 | 2274897 | 2623597 | 2546103 | 2371156 | 1677076 | 452623 | 2799372 | 3017677 | 107541.76 | 2716.401 | 234454.25 | 211874.75 | 209512.37 | 247597.15 | 235089.42 | 228952.93 | 153224.11 | 39342.168 | 301966.82 | 293556.63 | 845493 | 845493 | 23782401 | 23782401 | 2265828.8 | 2020 | petroleum | TRUE
6190 | N | . | Brame Energy Center | Cleco Power LLC | 3265 | LA | WSC | SERC |  | 22 | 1 | Electric Utility | ST | RFO | RFO | MISO | M | barrels | 0 | 0 | 0 | 0 | 0 | 0 | 0 | 0 | 0 | 0 | 0 | 0 | 0 | 0 | 0 | 0 | 0 | 0 | 0 | 0 | 0 | 0 | 0 | 0 | 0 | 0 | 0 | 0 | 0 | 0 | 0 | 0 | 0 | 0 | 0 | 0 | 0 | 0 | 0 | 0 | 0 | 0 | 0 | 0 | 0 | 0 | 0 | 0 | 0 | 0 | 0 | 0 | 0 | 0 | 0 | 0 | 0 | 0 | 0 | 0 | 0 | 0 | 0 | 0 | 0 | 0 | 0 | 0 | 0 | 0 | 0 | 0 | 0 | 0 | 0 | 0 | 0 | 2020 | petroleum | TRUE
6190 | N | . | Brame Energy Center | Cleco Power LLC | 3265 | LA | WSC | SERC |  | 22 | 1 | Electric Utility | ST | SUB | COL | MISO | M | short tons | 86343 | 94477 | 43624 | 94670 | 98105 | 97747 | 100516 | 73419 | 64460 | 0 | 0 | 2945 | 86343 | 94477 | 43624 | 94670 | 98105 | 97747 | 100516 | 73419 | 64460 | 0 | 0 | 2945 | 16.97 | 17.072 | 17.191 | 17.265 | 17.343 | 17.401 | 17.415 | 17.435 | 17.408 | 0 | 0 | 16.748 | 1465241 | 1612911 | 749940 | 1634478 | 1701435 | 1700896 | 1750486 | 1280060 | 1122120 | 0 | 0 | 49323 | 1465241 | 1612911 | 749940 | 1634478 | 1701435 | 1700896 | 1750486 | 1280060 | 1122120 | 0 | 0 | 49323 | 125221.74 | 133921.65 | 71149.448 | 153395.69 | 156697.95 | 160518.87 | 161627.7 | 123599.44 | 102521.14 | 0 | 0 | 4798.078 | 756306 | 756306 | 13066890 | 13066890 | 1193451.7 | 2020 | hard coal | TRUE
6193 | N | . | Harrington | Southwestern Public Service Co | 17718 | TX | WSC | MRO |  | 22 | 1 | Electric Utility | ST | NG | NG | SWPP | M | mcf | 68495 | 63887 | 38591 | 46552 | 43518 | 85534 | 21995 | 20559 | 45498 | 72254 | 36796 | 28733 | 68495 | 63887 | 38591 | 46552 | 43518 | 85534 | 21995 | 20559 | 45498 | 72254 | 36796 | 28733 | 1.017 | 1.015 | 1.01 | 1.023 | 1.015 | 1.017 | 1.018 | 1.013 | 1.011 | 1.011 | 1.007 | 1.015 | 69659 | 64845 | 38977 | 47623 | 44171 | 86988 | 22391 | 20826 | 45998 | 73049 | 37054 | 29164 | 69659 | 64845 | 38977 | 47623 | 44171 | 86988 | 22391 | 20826 | 45998 | 73049 | 37054 | 29164 | 6147.03 | 5567.643 | 3419.036 | 3927.769 | 3865.518 | 7473.87 | 2062.267 | 1932.121 | 4182.989 | 6745.019 | 3456.612 | 2720.753 | 572412 | 572412 | 580745 | 580745 | 51500.627 | 2020 | natural gas peaker | TRUE
6193 | N | . | Harrington | Southwestern Public Service Co | 17718 | TX | WSC | MRO |  | 22 | 1 | Electric Utility | ST | SUB | COL | SWPP | M | short tons | 133941 | 96047 | 89615 | 67950 | 127173 | 154611 | 269541 | 288384 | 188386 | 173180 | 212730 | 249522 | 133941 | 96047 | 89615 | 67950 | 127173 | 154611 | 269541 | 288384 | 188386 | 173180 | 212730 | 249522 | 17.651 | 17.716 | 17.646 | 17.912 | 17.893 | 17.907 | 17.875 | 17.768 | 17.585 | 17.665 | 17.511 | 17.72 | 2364193 | 1701569 | 1581346 | 1217120 | 2275506 | 2768619 | 4818045 | 5124007 | 3312768 | 3059225 | 3725115 | 4421530 | 2364193 | 1701569 | 1581346 | 1217120 | 2275506 | 2768619 | 4818045 | 5124007 | 3312768 | 3059225 | 3725115 | 4421530 | 208625.97 | 146097.36 | 138714.96 | 100384.23 | 199136.48 | 237875.13 | 443755.73 | 475370.88 | 301255.01 | 282475.98 | 347504.39 | 412491.25 | 2051080 | 2051080 | 36369043 | 36369043 | 3293687.4 | 2020 | hard coal | TRUE
6194 | N | . | Tolk | Southwestern Public Service Co | 17718 | TX | WSC | MRO |  | 22 | 1 | Electric Utility | ST | NG | NG | SWPP | M | mcf | 45736 | 43502 | 19640 | 50417 | 54761 | 78370 | 261278 | 219770 | 38374 | 29115 | 10671 | 26327 | 45736 | 43502 | 19640 | 50417 | 54761 | 78370 | 261278 | 219770 | 38374 | 29115 | 10671 | 26327 | 1.004 | 1.011 | 1.014 | 1.02 | 1.018 | 1.015 | 1.015 | 1.014 | 1.01 | 1.01 | 1.037 | 1.01 | 45919 | 43981 | 19915 | 51425 | 55747 | 79546 | 265197 | 222847 | 38758 | 29406 | 11066 | 26590 | 45919 | 43981 | 19915 | 51425 | 55747 | 79546 | 265197 | 222847 | 38758 | 29406 | 11066 | 26590 | 3783.16 | 3829.468 | 1755.647 | 4192.13 | 5044.685 | 6782.783 | 23923.771 | 20611.881 | 3425.814 | 2653.98 | 1007.837 | 2413.123 | 877961 | 877961 | 890397 | 890397 | 79424.279 | 2020 | natural gas peaker | TRUE
6194 | N | . | Tolk | Southwestern Public Service Co | 17718 | TX | WSC | MRO |  | 22 | 1 | Electric Utility | ST | SUB | COL | SWPP | M | short tons | 66431 | 92837 | 43689 | 54045 | 120361 | 88869 | 200943 | 213693 | 77099 | 57147 | 22443 | 84083 | 66431 | 92837 | 43689 | 54045 | 120361 | 88869 | 200943 | 213693 | 77099 | 57147 | 22443 | 84083 | 17.74 | 17.744 | 17.735 | 17.861 | 17.968 | 17.943 | 17.87 | 17.786 | 17.873 | 17.601 | 17.855 | 17.848 | 1178486 | 1647300 | 774824 | 965298 | 2162646 | 1594576 | 3590851 | 3800744 | 1377990 | 1005844 | 400720 | 1500713 | 1178486 | 1647300 | 774824 | 965298 | 2162646 | 1594576 | 3590851 | 3800744 | 1377990 | 1005844 | 400720 | 1500713 | 97092.84 | 143433.53 | 68306.353 | 78689.87 | 195704.32 | 135968.22 | 323935.23 | 351544.12 | 121801.19 | 90780.02 | 36496.163 | 136192.88 | 1121640 | 1121640 | 19999992 | 19999992 | 1779944.7 | 2020 | hard coal | TRUE
6195 | N | . | John Twitty Energy Center | City Utilities of Springfield - (MO) | 17833 | MO | WNC | MRO |  | 22 | 1 | Electric Utility | GT | DFO | DFO | SWPP | M | barrels | 0 | 0 | 0 | 0 | 0 | 0 | 0 | 0 | 0 | 0 | 0 | 0 | 0 | 0 | 0 | 0 | 0 | 0 | 0 | 0 | 0 | 0 | 0 | 0 | 0 | 0 | 0 | 0 | 0 | 0 | 0 | 0 | 0 | 0 | 0 | 0 | 0 | 0 | 0 | 0 | 0 | 0 | 0 | 0 | 0 | 0 | 0 | 0 | 0 | 0 | 0 | 0 | 0 | 0 | 0 | 0 | 0 | 0 | 0 | 0 | 0 | 0 | 0 | 0 | 0 | 0 | 0 | 0 | 0 | 0 | 0 | 0 | 0 | 0 | 0 | 0 | 0 | 2020 | petroleum | TRUE
6195 | N | . | John Twitty Energy Center | City Utilities of Springfield - (MO) | 17833 | MO | WNC | MRO |  | 22 | 1 | Electric Utility | GT | NG | NG | SWPP | M | mcf | 54412 | 142373 | 99505 | 44972 | 32622 | 63481 | 147868 | 84190 | 46100 | 210703 | 21868 | 0 | 54412 | 142373 | 99505 | 44972 | 32622 | 63481 | 147868 | 84190 | 46100 | 210703 | 21868 | 0 | 1.027 | 1.027 | 1.03 | 1.031 | 1.021 | 1.021 | 1.018 | 1.018 | 1.022 | 1.024 | 1.027 | 0 | 55881 | 146217 | 102490 | 46366 | 33307 | 64814 | 150530 | 85705 | 47114 | 215760 | 22458 | 0 | 55881 | 146217 | 102490 | 46366 | 33307 | 64814 | 150530 | 85705 | 47114 | 215760 | 22458 | 0 | 3523 | 9598 | 6749 | 3033 | 2188 | 4151 | 9861 | 5416 | 3031 | 14449 | 1428 | 0 | 948094 | 948094 | 970642 | 970642 | 63427 | 2020 | natural gas peaker | TRUE
6195 | N | . | John Twitty Energy Center | City Utilities of Springfield - (MO) | 17833 | MO | WNC | MRO |  | 22 | 1 | Electric Utility | ST | BIT | COL | SWPP | M | short tons | 0 | 0 | 0 | 0 | 0 | 0 | 0 | 0 | 0 | 0 | 0 | 0 | 0 | 0 | 0 | 0 | 0 | 0 | 0 | 0 | 0 | 0 | 0 | 0 | 0 | 0 | 0 | 0 | 0 | 0 | 0 | 0 | 0 | 0 | 0 | 0 | 0 | 0 | 0 | 0 | 0 | 0 | 0 | 0 | 0 | 0 | 0 | 0 | 0 | 0 | 0 | 0 | 0 | 0 | 0 | 0 | 0 | 0 | 0 | 0 | 0 | 0 | 0 | 0 | 0 | 0 | 0 | 0 | 0 | 0 | 0 | 0 | 0 | 0 | 0 | 0 | 0 | 2020 | hard coal | TRUE
6195 | N | . | John Twitty Energy Center | City Utilities of Springfield - (MO) | 17833 | MO | WNC | MRO |  | 22 | 1 | Electric Utility | ST | DFO | DFO | SWPP | M | barrels | 0 | 0 | 0 | 0 | 0 | 0 | 0 | 0 | 0 | 0 | 0 | 0 | 0 | 0 | 0 | 0 | 0 | 0 | 0 | 0 | 0 | 0 | 0 | 0 | 0 | 0 | 0 | 0 | 0 | 0 | 0 | 0 | 0 | 0 | 0 | 0 | 0 | 0 | 0 | 0 | 0 | 0 | 0 | 0 | 0 | 0 | 0 | 0 | 0 | 0 | 0 | 0 | 0 | 0 | 0 | 0 | 0 | 0 | 0 | 0 | 0 | 0 | 0 | 0 | 0 | 0 | 0 | 0 | 0 | 0 | 0 | 0 | 0 | 0 | 0 | 0 | 0 | 2020 | petroleum | TRUE
6195 | N | . | John Twitty Energy Center | City Utilities of Springfield - (MO) | 17833 | MO | WNC | MRO |  | 22 | 1 | Electric Utility | ST | NG | NG | SWPP | M | mcf | 30520 | 28626 | 13390 | 9603 | 33107 | 61848 | 19125 | 10814 | 37243 | 38369 | 17006 | 21297 | 30520 | 28626 | 13390 | 9603 | 33107 | 61848 | 19125 | 10814 | 37243 | 38369 | 17006 | 21297 | 1.027 | 1.028 | 1.03 | 1.023 | 1.021 | 1.021 | 1.017 | 1.019 | 1.021 | 1.025 | 1.027 | 1.028 | 31344 | 29428 | 13792 | 9824 | 33802 | 63147 | 19450 | 11019 | 38025 | 39328 | 17465 | 21893 | 31344 | 29428 | 13792 | 9824 | 33802 | 63147 | 19450 | 11019 | 38025 | 39328 | 17465 | 21893 | 2840.516 | 2618.573 | 1350.188 | 941.662 | 3367.724 | 6142.798 | 1878.082 | 1089.396 | 3668.344 | 3726.472 | 1599.235 | 2143.724 | 320948 | 320948 | 328517 | 328517 | 31366.714 | 2020 | natural gas peaker | TRUE
6195 | N | . | John Twitty Energy Center | City Utilities of Springfield - (MO) | 17833 | MO | WNC | MRO |  | 22 | 1 | Electric Utility | ST | SUB | COL | SWPP | M | short tons | 23698 | 25014 | 60690 | 70695 | 49617 | 110328 | 124926 | 126650 | 75901 | 55513 | 65035 | 112298 | 23698 | 25014 | 60690 | 70695 | 49617 | 110328 | 124926 | 126650 | 75901 | 55513 | 65035 | 112298 | 17.53 | 17.315 | 17.6 | 17 | 17.365 | 18.051 | 17.634 | 17.833 | 17.787 | 18 | 18.234 | 17.822 | 415426 | 433117 | 1068144 | 1201815 | 861599 | 1991531 | 2202945 | 2258549 | 1350051 | 999234 | 1185848 | 2001375 | 415426 | 433117 | 1068144 | 1201815 | 861599 | 1991531 | 2202945 | 2258549 | 1350051 | 999234 | 1185848 | 2001375 | 37647.484 | 38540.427 | 104569.81 | 115199.34 | 85841.276 | 193732.2 | 212713.92 | 223282.6 | 130241.66 | 94680.528 | 108584.77 | 195968.28 | 900365 | 900365 | 15969634 | 15969634 | 1541002.3 | 2020 | hard coal | TRUE
6196 | N | . | W E Warne | California Dept. of Water Resources | 3255 | CA | PACC | WECC |  | 22 | 1 | Electric Utility | HY | WAT | HYC | CISO | A |  | 0 | 0 | 0 | 0 | 0 | 0 | 0 | 0 | 0 | 0 | 0 | 0 | 0 | 0 | 0 | 0 | 0 | 0 | 0 | 0 | 0 | 0 | 0 | 0 | 0 | 0 | 0 | 0 | 0 | 0 | 0 | 0 | 0 | 0 | 0 | 0 | 161113 | 120199 | 127253 | 186795 | 255837 | 239045 | 252738 | 254673 | 177370 | 145867 | 110321 | 90876 | 161113 | 120199 | 127253 | 186795 | 255837 | 239045 | 252738 | 254673 | 177370 | 145867 | 110321 | 90876 | 18377.17 | 13710.414 | 14514.987 | 21306.554 | 29181.831 | 27266.462 | 28828.378 | 29049.044 | 20231.577 | 16638.139 | 12583.717 | 10365.727 | 0 | 0 | 2122087 | 2122087 | 242054 | 2020 | hydro | TRUE
6200 | N | . | Rock Island | PUD No 1 of Chelan County | 3413 | WA | PACC | WECC |  | 22 | 1 | Electric Utility | HY | WAT | HYC | CHPD | M |  | 0 | 0 | 0 | 0 | 0 | 0 | 0 | 0 | 0 | 0 | 0 | 0 | 0 | 0 | 0 | 0 | 0 | 0 | 0 | 0 | 0 | 0 | 0 | 0 | 0 | 0 | 0 | 0 | 0 | 0 | 0 | 0 | 0 | 0 | 0 | 0 | 2006644 | 2120755 | 1646653 | 1580331 | 2237926 | 1957364 | 1923752 | 1837484 | 1347277 | 1396732 | 1897740 | 1968823 | 2006644 | 2120755 | 1646653 | 1580331 | 2237926 | 1957364 | 1923752 | 1837484 | 1347277 | 1396732 | 1897740 | 1968823 | 228886 | 241902 | 187824 | 180259 | 255267 | 223265 | 219431 | 209591 | 153676 | 159317 | 216464 | 224572 | 0 | 0 | 21921481 | 21921481 | 2500454 | 2020 | hydro | TRUE
6202 | N | . | Ross | City of Seattle - (WA) | 16868 | WA | PACC | WECC |  | 22 | 1 | Electric Utility | HY | WAT | HYC | SCL | M |  | 0 | 0 | 0 | 0 | 0 | 0 | 0 | 0 | 0 | 0 | 0 | 0 | 0 | 0 | 0 | 0 | 0 | 0 | 0 | 0 | 0 | 0 | 0 | 0 | 0 | 0 | 0 | 0 | 0 | 0 | 0 | 0 | 0 | 0 | 0 | 0 | 246397 | 696766 | 702263 | 348032 | 146567 | 550340 | 534392 | 261134 | 468324 | 620598 | 592079 | 566129 | 246397 | 696766 | 702263 | 348032 | 146567 | 550340 | 534392 | 261134 | 468324 | 620598 | 592079 | 566129 | 28105 | 79476 | 80103 | 39698 | 16718 | 62774 | 60955 | 29786 | 53419 | 70788 | 67535 | 64575 | 0 | 0 | 5733021 | 5733021 | 653932 | 2020 | hydro | TRUE
6204 | N | . | Laramie River Station | Basin Electric Power Coop | 1307 | WY | MTN | WECC |  | 22 | 1 | Electric Utility | ST | DFO | DFO | WACM | M | barrels | 4211 | 1526 | 2024 | 5010 | 1203 | 5723 | 1984 | 5823 | 4552 | 4133 | 4012 | 5603 | 4211 | 1526 | 2024 | 5010 | 1203 | 5723 | 1984 | 5823 | 4552 | 4133 | 4012 | 5603 | 5.77 | 5.77 | 5.77 | 5.77 | 5.77 | 5.77 | 5.77 | 5.77 | 5.77 | 5.77 | 5.77 | 5.77 | 24297 | 8805 | 11678 | 28908 | 6941 | 33022 | 11448 | 33599 | 26265 | 23847 | 23149 | 32329 | 24297 | 8805 | 11678 | 28908 | 6941 | 33022 | 11448 | 33599 | 26265 | 23847 | 23149 | 32329 | 2389.511 | 848.986 | 1127.538 | 2815.447 | 675.637 | 3248.433 | 1091.98 | 3187.965 | 2555.982 | 2285.997 | 2257.316 | 3149.41 | 45804 | 45804 | 264288 | 264288 | 25634.202 | 2020 | petroleum | TRUE
6204 | N | . | Laramie River Station | Basin Electric Power Coop | 1307 | WY | MTN | WECC |  | 22 | 1 | Electric Utility | ST | RC | COL | WACM | M | short tons | 469592 | 409191 | 426083 | 288350 | 365914 | 323479 | 615085 | 324019 | 352295 | 330120 | 392203 | 403551 | 469592 | 409191 | 426083 | 288350 | 365914 | 323479 | 615085 | 324019 | 352295 | 330120 | 392203 | 403551 | 16.64 | 16.815 | 16.847 | 16.956 | 16.948 | 16.876 | 16.766 | 17.274 | 17.113 | 16.821 | 16.584 | 16.748 | 7814011 | 6880547 | 7178220 | 4889263 | 6201510 | 5459032 | 10312515 | 5597104 | 6028824 | 5552949 | 6504295 | 6758672 | 7814011 | 6880547 | 7178220 | 4889263 | 6201510 | 5459032 | 10312515 | 5597104 | 6028824 | 5552949 | 6504295 | 6758672 | 768461.4 | 663426.6 | 693045.41 | 476186.6 | 603628.36 | 537019.45 | 983698.02 | 531073.21 | 586694.85 | 532301.88 | 634243.2 | 658406.59 | 4699882 | 4699882 | 79176942 | 79176942 | 7668185.6 | 2020 | hard coal | TRUE
6204 | N | . | Laramie River Station | Basin Electric Power Coop | 1307 | WY | MTN | WECC |  | 22 | 1 | Electric Utility | ST | SUB | COL | WACM | M | short tons | 10993 | 16432 | 12529 | 1315 | 0 | 1249 | 0 | 90668 | 18738 | 28236 | 19982 | 0 | 10993 | 16432 | 12529 | 1315 | 0 | 1249 | 0 | 90668 | 18738 | 28236 | 19982 | 0 | 16.648 | 16.815 | 16.847 | 16.943 | 0 | 16.767 | 0 | 16.888 | 17.08 | 16.821 | 16.584 | 0 | 183011 | 276304 | 211076 | 22280 | 0 | 20942 | 0 | 1531201 | 320045 | 474958 | 331381 | 0 | 183011 | 276304 | 211076 | 22280 | 0 | 20942 | 0 | 1531201 | 320045 | 474958 | 331381 | 0 | 17998.087 | 26641.412 | 20379.048 | 2169.951 | 0 | 2060.119 | 0 | 145285.83 | 31145.173 | 45529.128 | 32313.489 | 0 | 200142 | 200142 | 3371198 | 3371198 | 323522.24 | 2020 | hard coal | TRUE
6206 | N | . | Tacoma | Public Service Co of Colorado | 15466 | CO | MTN | WECC |  | 22 | 1 | Electric Utility | HY | WAT | HYC | WACM | A |  | 0 | 0 | 0 | 0 | 0 | 0 | 0 | 0 | 0 | 0 | 0 | 0 | 0 | 0 | 0 | 0 | 0 | 0 | 0 | 0 | 0 | 0 | 0 | 0 | 0 | 0 | 0 | 0 | 0 | 0 | 0 | 0 | 0 | 0 | 0 | 0 | 1468 | 1546 | 1609 | 1810 | 2059 | 2005 | 2032 | 2046 | 1486 | 1626 | 1585 | 1472 | 1468 | 1546 | 1609 | 1810 | 2059 | 2005 | 2032 | 2046 | 1486 | 1626 | 1585 | 1472 | 167.464 | 176.38 | 183.501 | 206.441 | 234.828 | 228.741 | 231.769 | 233.342 | 169.495 | 185.43 | 180.752 | 167.857 | 0 | 0 | 20744 | 20744 | 2366 | 2020 | hydro | TRUE
6207 | N | . | Ames Hydro | Public Service Co of Colorado | 15466 | CO | MTN | WECC |  | 22 | 1 | Electric Utility | HY | WAT | HYC | WACM | A |  | 0 | 0 | 0 | 0 | 0 | 0 | 0 | 0 | 0 | 0 | 0 | 0 | 0 | 0 | 0 | 0 | 0 | 0 | 0 | 0 | 0 | 0 | 0 | 0 | 0 | 0 | 0 | 0 | 0 | 0 | 0 | 0 | 0 | 0 | 0 | 0 | 2894 | 3048 | 3171 | 3568 | 4058 | 3953 | 4005 | 4033 | 2929 | 3205 | 3124 | 2901 | 2894 | 3048 | 3171 | 3568 | 4058 | 3953 | 4005 | 4033 | 2929 | 3205 | 3124 | 2901 | 330.113 | 347.691 | 361.728 | 406.948 | 462.907 | 450.908 | 456.877 | 459.978 | 334.12 | 365.531 | 356.309 | 330.89 | 0 | 0 | 40889 | 40889 | 4664 | 2020 | hydro | TRUE
6208 | N | . | Mount Elbert | U S Bureau of Reclamation | 2518 | CO | MTN | WECC |  | 22 | 1 | Electric Utility | PS | WAT | HPS | WACM | M | megawatthours | 3659 | 629 | 19877 | 22239 | 26032 | 34986 | 55671 | 51969 | 25178 | 21912 | 26301 | 20395 | 3659 | 629 | 19877 | 22239 | 26032 | 34986 | 55671 | 51969 | 25178 | 21912 | 26301 | 20395 | 0 | 0 | 0 | 0 | 0 | 0 | 0 | 0 | 0 | 0 | 0 | 0 | 0 | 0 | 0 | 0 | 0 | 0 | 0 | 0 | 0 | 0 | 0 | 0 | 0 | 0 | 0 | 0 | 0 | 0 | 0 | 0 | 0 | 0 | 0 | 0 | 5472 | 6148 | -6801 | -6574 | -292 | -5711 | -14481 | -10987 | -3163 | -5636 | -5199 | -422 | 308848 | 308848 | 0 | 0 | -47646 | 2020 | other | TRUE
6210 | N | . | Northeast (WA) | Avista Corp | 20169 | WA | PACC | WECC |  | 22 | 1 | Electric Utility | GT | NG | NG | AVA | A | mcf | 807 | 563 | 996 | 890 | 210 | 180 | 569 | 810 | 1049 | 783 | 417 | 788 | 807 | 563 | 996 | 890 | 210 | 180 | 569 | 810 | 1049 | 783 | 417 | 788 | 1.02 | 1.02 | 1.02 | 1.02 | 1.02 | 1.02 | 1.02 | 1.02 | 1.02 | 1.02 | 1.02 | 1.02 | 823 | 574 | 1016 | 908 | 214 | 184 | 580 | 826 | 1070 | 799 | 425 | 804 | 823 | 574 | 1016 | 908 | 214 | 184 | 580 | 826 | 1070 | 799 | 425 | 804 | 66.69 | 46.536 | 82.295 | 73.543 | 17.333 | 14.872 | 46.965 | 66.89 | 86.674 | 64.703 | 34.426 | 65.073 | 8062 | 8062 | 8223 | 8223 | 666 | 2020 | natural gas peaker | TRUE
6211 | N | . | Dynegy Oakland Power Plant | Dynegy Oakland, LLC | 54803 | CA | PACC | WECC |  | 22 | 2 | NAICS-22 Non-Cogen | GT | DFO | DFO | CISO | M | barrels | 0 | 0 | 0 | 0 | 0 | 0 | 0 | 0 | 0 | 0 | 0 | 0 | 0 | 0 | 0 | 0 | 0 | 0 | 0 | 0 | 0 | 0 | 0 | 0 | 0 | 0 | 0 | 0 | 0 | 0 | 0 | 0 | 0 | 0 | 0 | 0 | 0 | 0 | 0 | 0 | 0 | 0 | 0 | 0 | 0 | 0 | 0 | 0 | 0 | 0 | 0 | 0 | 0 | 0 | 0 | 0 | 0 | 0 | 0 | 0 | 0 | 0 | 0 | 0 | 0 | 0 | 0 | 0 | 0 | 0 | 0 | 0 | 0 | 0 | 0 | 0 | 0 | 2020 | petroleum | TRUE
6211 | N | . | Dynegy Oakland Power Plant | Dynegy Oakland, LLC | 54803 | CA | PACC | WECC |  | 22 | 2 | NAICS-22 Non-Cogen | GT | JF | WOO | CISO | M | barrels | 1755 | 0 | 1270 | 0 | 0 | 0 | 1494 | 6903 | 1319 | 915 | 0 | 11 | 1755 | 0 | 1270 | 0 | 0 | 0 | 1494 | 6903 | 1319 | 915 | 0 | 11 | 5.571 | 0 | 5.571 | 0 | 0 | 0 | 5.571 | 5.571 | 5.571 | 5.571 | 0 | 5.58 | 9777 | 0 | 7075 | 0 | 0 | 0 | 8323 | 38457 | 7348 | 5097 | 0 | 61 | 9777 | 0 | 7075 | 0 | 0 | 0 | 8323 | 38457 | 7348 | 5097 | 0 | 61 | 536 | 0 | 482 | 0 | 0 | 0 | 449 | 2678 | 402 | 314 | 0 | 0 | 13667 | 13667 | 76138 | 76138 | 4861 | 2020 | petroleum | TRUE
6213 | N | . | Merom | Hoosier Energy R E C, Inc | 9267 | IN | ENC | RFC |  | 22 | 1 | Electric Utility | ST | BIT | COL | MISO | M | short tons | 76801 | 17358 | 41365 | 0 | 0 | 175997 | 206173 | 178304 | 45478 | 146548 | 144492 | 217608 | 76801 | 17358 | 41365 | 0 | 0 | 175997 | 206173 | 178304 | 45478 | 146548 | 144492 | 217608 | 22.47 | 22.45 | 22.3 | 0 | 0 | 22.47 | 22.42 | 22.2 | 22.44 | 22.14 | 22.06 | 22.24 | 1725718 | 389687 | 922440 | 0 | 0 | 3954653 | 4622399 | 3958349 | 1020526 | 3244573 | 3187494 | 4839602 | 1725718 | 389687 | 922440 | 0 | 0 | 3954653 | 4622399 | 3958349 | 1020526 | 3244573 | 3187494 | 4839602 | 156630.32 | 36168.485 | 83647.282 | 0 | 0 | 348170.49 | 429762.93 | 358997.71 | 102744.14 | 305148.49 | 300703.06 | 458355.82 | 1250124 | 1250124 | 27865441 | 27865441 | 2580328.7 | 2020 | hard coal | TRUE
6213 | N | . | Merom | Hoosier Energy R E C, Inc | 9267 | IN | ENC | RFC |  | 22 | 1 | Electric Utility | ST | DFO | DFO | MISO | M | barrels | 1043 | 1252 | 768 | 0 | 0 | 1751 | 284 | 927 | 154 | 1582 | 640 | 627 | 1043 | 1252 | 768 | 0 | 0 | 1751 | 284 | 927 | 154 | 1582 | 640 | 627 | 5.796 | 5.796 | 5.797 | 0 | 0 | 5.796 | 5.797 | 5.796 | 5.796 | 5.797 | 5.796 | 5.796 | 6045 | 7257 | 4452 | 0 | 0 | 10149 | 1646 | 5373 | 893 | 9171 | 3709 | 3634 | 6045 | 7257 | 4452 | 0 | 0 | 10149 | 1646 | 5373 | 893 | 9171 | 3709 | 3634 | 548.679 | 673.515 | 403.718 | 0 | 0 | 893.507 | 153.068 | 487.288 | 89.863 | 862.509 | 349.943 | 344.183 | 9028 | 9028 | 52329 | 52329 | 4806.273 | 2020 | petroleum | TRUE
6220 | N | . | Durant | City of Durant - (IA) | 5529 | IA | WNC | MRO |  | 22 | 1 | Electric Utility | IC | DFO | DFO | MISO | A | barrels | 3 | 3 | 2 | 3 | 3 | 4 | 2 | 3 | 2 | 3 | 4 | 3 | 3 | 3 | 2 | 3 | 3 | 4 | 2 | 3 | 2 | 3 | 4 | 3 | 5.8 | 5.8 | 5.8 | 5.8 | 5.8 | 5.8 | 5.8 | 5.8 | 5.8 | 5.8 | 5.8 | 5.8 | 17 | 17 | 12 | 17 | 17 | 23 | 12 | 17 | 12 | 17 | 23 | 17 | 17 | 17 | 12 | 17 | 17 | 23 | 12 | 17 | 12 | 17 | 23 | 17 | 1.504 | 1.564 | 1.336 | 1.515 | 1.746 | 2.105 | 1.074 | 1.741 | 1.334 | 1.664 | 2.235 | 1.782 | 35 | 35 | 201 | 201 | 19.6 | 2020 | petroleum | TRUE
6220 | N | . | Durant | City of Durant - (IA) | 5529 | IA | WNC | MRO |  | 22 | 1 | Electric Utility | IC | NG | NG | MISO | A | mcf | 0 | 0 | 0 | 0 | 0 | 0 | 0 | 0 | 0 | 0 | 0 | 0 | 0 | 0 | 0 | 0 | 0 | 0 | 0 | 0 | 0 | 0 | 0 | 0 | 0 | 0 | 0 | 0 | 0 | 0 | 0 | 0 | 0 | 0 | 0 | 0 | 0 | 0 | 0 | 0 | 0 | 0 | 0 | 0 | 0 | 0 | 0 | 0 | 0 | 0 | 0 | 0 | 0 | 0 | 0 | 0 | 0 | 0 | 0 | 0 | 0 | 0 | 0 | 0 | 0 | 0 | 0 | 0 | 0 | 0 | 0 | 0 | 0 | 0 | 0 | 0 | 0 | 2020 | natural gas peaker | TRUE
6223 | N | . | Empire Energy Center | Empire District Electric Co | 5860 | MO | WNC | MRO |  | 22 | 1 | Electric Utility | GT | DFO | DFO | SWPP | A | barrels | 0 | 0 | 0 | 0 | 0 | 0 | 0 | 0 | 0 | 0 | 0 | 0 | 0 | 0 | 0 | 0 | 0 | 0 | 0 | 0 | 0 | 0 | 0 | 0 | 0 | 0 | 0 | 0 | 0 | 0 | 0 | 0 | 0 | 0 | 0 | 0 | 0 | 0 | 0 | 0 | 0 | 0 | 0 | 0 | 0 | 0 | 0 | 0 | 0 | 0 | 0 | 0 | 0 | 0 | 0 | 0 | 0 | 0 | 0 | 0 | 0 | 0 | 0 | 0 | 0 | 0 | 0 | 0 | 0 | 0 | 0 | 0 | 0 | 0 | 0 | 0 | 0 | 2020 | petroleum | TRUE
6223 | N | . | Empire Energy Center | Empire District Electric Co | 5860 | MO | WNC | MRO |  | 22 | 1 | Electric Utility | GT | JF | WOO | SWPP | A | barrels | 508 | 530 | 453 | 513 | 592 | 713 | 364 | 590 | 452 | 564 | 757 | 604 | 508 | 530 | 453 | 513 | 592 | 713 | 364 | 590 | 452 | 564 | 757 | 604 | 5.56 | 5.56 | 5.56 | 5.56 | 5.56 | 5.56 | 5.56 | 5.56 | 5.56 | 5.56 | 5.56 | 5.56 | 2824 | 2947 | 2519 | 2852 | 3292 | 3964 | 2024 | 3280 | 2513 | 3136 | 4209 | 3358 | 2824 | 2947 | 2519 | 2852 | 3292 | 3964 | 2024 | 3280 | 2513 | 3136 | 4209 | 3358 | 201.727 | 209.736 | 179.199 | 203.225 | 234.215 | 282.343 | 144.057 | 233.523 | 178.856 | 223.15 | 299.719 | 238.934 | 6640 | 6640 | 36918 | 36918 | 2628.684 | 2020 | petroleum | TRUE
6223 | N | . | Empire Energy Center | Empire District Electric Co | 5860 | MO | WNC | MRO |  | 22 | 1 | Electric Utility | GT | NG | NG | SWPP | A | mcf | 329086 | 260107 | 249015 | 196001 | 157724 | 317129 | 471086 | 372231 | 284151 | 150637 | 165212 | 248825 | 329086 | 260107 | 249015 | 196001 | 157724 | 317129 | 471086 | 372231 | 284151 | 150637 | 165212 | 248825 | 1.024 | 1.024 | 1.024 | 1.024 | 1.024 | 1.024 | 1.024 | 1.024 | 1.024 | 1.024 | 1.024 | 1.024 | 336984 | 266350 | 254991 | 200705 | 161509 | 324740 | 482392 | 381165 | 290971 | 154252 | 169177 | 254797 | 336984 | 266350 | 254991 | 200705 | 161509 | 324740 | 482392 | 381165 | 290971 | 154252 | 169177 | 254797 | 23994.113 | 18964.78 | 18156.035 | 14290.71 | 11499.848 | 23122.318 | 34347.575 | 27139.853 | 20717.879 | 10983.128 | 12045.862 | 18142.215 | 3201204 | 3201204 | 3278033 | 3278033 | 233404.32 | 2020 | natural gas peaker | TRUE
6229 | N | . | Mobile | Nebraska Public Power District | 13337 | NE | WNC | MRO |  | 22 | 1 | Electric Utility | IC | DFO | DFO | SWPP | A | barrels | 3 | 2 | 2 | 2 | 2 | 3 | 1 | 2 | 2 | 2 | 3 | 2 | 3 | 2 | 2 | 2 | 2 | 3 | 1 | 2 | 2 | 2 | 3 | 2 | 5.8 | 5.8 | 5.8 | 5.8 | 5.8 | 5.8 | 5.8 | 5.8 | 5.8 | 5.8 | 5.8 | 5.8 | 17 | 12 | 12 | 12 | 12 | 17 | 6 | 12 | 12 | 12 | 17 | 12 | 17 | 12 | 12 | 12 | 12 | 17 | 6 | 12 | 12 | 12 | 17 | 12 | 0.921 | 0.957 | 0.818 | 0.928 | 1.069 | 1.289 | 0.658 | 1.066 | 0.816 | 1.019 | 1.368 | 1.091 | 26 | 26 | 153 | 153 | 12 | 2020 | petroleum | TRUE
6231 | N | . | Apple River | Northern States Power Co - Minnesota | 13781 | WI | ENC | MRO |  | 22 | 1 | Electric Utility | HY | WAT | HYC | MISO | A |  | 0 | 0 | 0 | 0 | 0 | 0 | 0 | 0 | 0 | 0 | 0 | 0 | 0 | 0 | 0 | 0 | 0 | 0 | 0 | 0 | 0 | 0 | 0 | 0 | 0 | 0 | 0 | 0 | 0 | 0 | 0 | 0 | 0 | 0 | 0 | 0 | 10720 | 9505 | 10515 | 10186 | 10725 | 10467 | 10394 | 9806 | 10362 | 10335 | 10904 | 11678 | 10720 | 9505 | 10515 | 10186 | 10725 | 10467 | 10394 | 9806 | 10362 | 10335 | 10904 | 11678 | 1222.808 | 1084.19 | 1199.355 | 1161.832 | 1223.307 | 1193.867 | 1185.583 | 1118.52 | 1181.891 | 1178.797 | 1243.765 | 1332.085 | 0 | 0 | 125597 | 125597 | 14326 | 2020 | hydro | TRUE
6238 | N | . | Pearl Station | Prairie Power, Inc | 40307 | IL | ENC | SERC |  | 22 | 1 | Electric Utility | GT | BIT | COL | MISO | A | short tons | 0 | 0 | 0 | 0 | 0 | 0 | 0 | 0 | 0 | 0 | 0 | 0 | 0 | 0 | 0 | 0 | 0 | 0 | 0 | 0 | 0 | 0 | 0 | 0 | 0 | 0 | 0 | 0 | 0 | 0 | 0 | 0 | 0 | 0 | 0 | 0 | 0 | 0 | 0 | 0 | 0 | 0 | 0 | 0 | 0 | 0 | 0 | 0 | 0 | 0 | 0 | 0 | 0 | 0 | 0 | 0 | 0 | 0 | 0 | 0 | 0 | 0 | 0 | 0 | 0 | 0 | 0 | 0 | 0 | 0 | 0 | 0 | 0 | 0 | 0 | 0 | 0 | 2020 | hard coal | TRUE
6238 | N | . | Pearl Station | Prairie Power, Inc | 40307 | IL | ENC | SERC |  | 22 | 1 | Electric Utility | GT | DFO | DFO | MISO | A | barrels | 35 | 58 | 35 | 26 | 37 | 65 | 67 | 43 | 49 | 53 | 47 | 59 | 35 | 58 | 35 | 26 | 37 | 65 | 67 | 43 | 49 | 53 | 47 | 59 | 5.8 | 5.8 | 5.8 | 5.8 | 5.8 | 5.8 | 5.8 | 5.8 | 5.8 | 5.8 | 5.8 | 5.8 | 203 | 336 | 203 | 151 | 215 | 377 | 389 | 249 | 284 | 307 | 273 | 342 | 203 | 336 | 203 | 151 | 215 | 377 | 389 | 249 | 284 | 307 | 273 | 342 | 11.828 | 18.943 | 11.535 | 8.39 | 12.213 | 21.278 | 21.948 | 14.013 | 15.96 | 17.296 | 15.363 | 19.233 | 574 | 574 | 3329 | 3329 | 188 | 2020 | petroleum | TRUE
6243 | N | . | Dansby | City of Bryan - (TX) | 2442 | TX | WSC | TRE |  | 22 | 1 | Electric Utility | GT | NG | NG | ERCO | A | mcf | 29400 | 27970 | 27256 | 24269 | 29054 | 34365 | 41810 | 40466 | 33392 | 28876 | 22618 | 24858 | 29400 | 27970 | 27256 | 24269 | 29054 | 34365 | 41810 | 40466 | 33392 | 28876 | 22618 | 24858 | 1 | 1 | 1 | 1 | 1 | 1 | 1 | 1 | 1 | 1 | 1 | 1 | 29400 | 27970 | 27256 | 24269 | 29054 | 34365 | 41810 | 40466 | 33392 | 28876 | 22618 | 24858 | 29400 | 27970 | 27256 | 24269 | 29054 | 34365 | 41810 | 40466 | 33392 | 28876 | 22618 | 24858 | 3016.573 | 2870.016 | 2796.719 | 2490.206 | 2981.232 | 3526.121 | 4290.078 | 4152.232 | 3426.342 | 2962.983 | 2320.834 | 2550.664 | 364334 | 364334 | 364334 | 364334 | 37384 | 2020 | natural gas peaker | TRUE
6243 | N | . | Dansby | City of Bryan - (TX) | 2442 | TX | WSC | TRE |  | 22 | 1 | Electric Utility | ST | NG | NG | ERCO | AM | mcf | 145903 | 137746 | 128023 | 148161 | 160335 | 172139 | 120209 | 170306 | 159835 | 120925 | 100318 | 149336 | 145903 | 137746 | 128023 | 148161 | 160335 | 172139 | 120209 | 170306 | 159835 | 120925 | 100318 | 149336 | 1 | 1 | 1 | 1 | 1 | 1 | 1 | 1 | 1 | 1 | 1 | 1 | 145903 | 137746 | 128023 | 148161 | 160335 | 172139 | 120209 | 170306 | 159835 | 120925 | 100318 | 149336 | 145903 | 137746 | 128023 | 148161 | 160335 | 172139 | 120209 | 170306 | 159835 | 120925 | 100318 | 149336 | 9280 | 9056 | 8547 | 9516 | 9828 | 10479 | 7617 | 11253 | 10452 | 7847 | 6018 | 9582 | 1713236 | 1713236 | 1713236 | 1713236 | 109475 | 2020 | natural gas peaker | TRUE
6248 | N | . | Pawnee | Public Service Co of Colorado | 15466 | CO | MTN | WECC |  | 22 | 1 | Electric Utility | ST | NG | NG | PSCO | M | mcf | 3642 | 1227 | 12449 | 16071 | 5015 | 1978 | 2030 | 3617 | 4576 | 8183 | 9823 | 16017 | 3642 | 1227 | 12449 | 16071 | 5015 | 1978 | 2030 | 3617 | 4576 | 8183 | 9823 | 16017 | 1.106 | 1.113 | 1.102 | 1.095 | 1.089 | 1.1 | 1.099 | 1.099 | 1.1 | 1.103 | 1.094 | 1.092 | 4028 | 1366 | 13719 | 17598 | 5461 | 2176 | 2231 | 3975 | 5034 | 9026 | 10746 | 17491 | 4028 | 1366 | 13719 | 17598 | 5461 | 2176 | 2231 | 3975 | 5034 | 9026 | 10746 | 17491 | 363.671 | 122.902 | 1230.329 | 1563.528 | 488.866 | 197.817 | 203.041 | 358.511 | 450.643 | 804.972 | 957.957 | 1547.92 | 84628 | 84628 | 92851 | 92851 | 8290.157 | 2020 | natural gas peaker | TRUE
6248 | N | . | Pawnee | Public Service Co of Colorado | 15466 | CO | MTN | WECC |  | 22 | 1 | Electric Utility | ST | SUB | COL | PSCO | M | short tons | 186565 | 183634 | 132123 | 164670 | 169307 | 166932 | 182759 | 186077 | 167944 | 171498 | 172193 | 156802 | 186565 | 183634 | 132123 | 164670 | 169307 | 166932 | 182759 | 186077 | 167944 | 171498 | 172193 | 156802 | 16.692 | 16.724 | 16.65 | 16.684 | 16.758 | 16.762 | 16.606 | 16.856 | 16.762 | 16.674 | 16.68 | 16.588 | 3114143 | 3071095 | 2199848 | 2747354 | 2837247 | 2798114 | 3034896 | 3136514 | 2815077 | 2859558 | 2872179 | 2601032 | 3114143 | 3071095 | 2199848 | 2747354 | 2837247 | 2798114 | 3034896 | 3136514 | 2815077 | 2859558 | 2872179 | 2601032 | 281159.33 | 276383.1 | 197286.67 | 244097.47 | 253973.13 | 254396.18 | 276205.96 | 282880.49 | 252025.36 | 255030.03 | 256033.04 | 230192.08 | 2040504 | 2040504 | 34087057 | 34087057 | 3059662.8 | 2020 | hard coal | TRUE
6249 | N | . | Winyah | South Carolina Public Service Authority | 17543 | SC | SAT | SERC |  | 22 | 1 | Electric Utility | ST | BIT | COL | SC | M | short tons | 0 | 0 | 0 | 0 | 0 | 0 | 0 | 0 | 0 | 0 | 0 | 0 | 0 | 0 | 0 | 0 | 0 | 0 | 0 | 0 | 0 | 0 | 0 | 0 | 0 | 0 | 0 | 0 | 0 | 0 | 0 | 0 | 0 | 0 | 0 | 0 | 0 | 0 | 0 | 0 | 0 | 0 | 0 | 0 | 0 | 0 | 0 | 0 | 0 | 0 | 0 | 0 | 0 | 0 | 0 | 0 | 0 | 0 | 0 | 0 | 0 | 0 | 0 | 0 | 0 | 0 | 0 | 0 | 0 | 0 | 0 | 0 | 0 | 0 | 0 | 0 | 0 | 2020 | hard coal | TRUE
6249 | N | . | Winyah | South Carolina Public Service Authority | 17543 | SC | SAT | SERC |  | 22 | 1 | Electric Utility | ST | DFO | DFO | SC | M | barrels | 1145 | 3394 | 277 | 2973 | 1978 | 1901 | 2519 | 2301 | 1584 | 2059 | 2090 | 2470 | 1145 | 3394 | 277 | 2973 | 1978 | 1901 | 2519 | 2301 | 1584 | 2059 | 2090 | 2470 | 5.79 | 5.79 | 5.79 | 5.79 | 5.79 | 5.79 | 5.79 | 5.79 | 5.79 | 5.79 | 5.79 | 5.79 | 6630 | 19651 | 1604 | 17214 | 11453 | 11007 | 14585 | 13323 | 9171 | 11922 | 12101 | 14301 | 6630 | 19651 | 1604 | 17214 | 11453 | 11007 | 14585 | 13323 | 9171 | 11922 | 12101 | 14301 | 502.148 | 1617.723 | 132.676 | 1378.211 | 951.78 | 964.249 | 1305.398 | 1209.821 | 812.601 | 1057.371 | 1067.154 | 1354.318 | 24691 | 24691 | 142962 | 142962 | 12353.45 | 2020 | petroleum | TRUE
6249 | N | . | Winyah | South Carolina Public Service Authority | 17543 | SC | SAT | SERC |  | 22 | 1 | Electric Utility | ST | RC | COL | SC | M | short tons | 18032 | 51073 | 45647 | 47915 | 50992 | 51319 | 133398 | 135694 | 108749 | 120406 | 124622 | 178937 | 18032 | 51073 | 45647 | 47915 | 50992 | 51319 | 133398 | 135694 | 108749 | 120406 | 124622 | 178937 | 23.686 | 23.316 | 23.445 | 23.546 | 23.691 | 23.501 | 23.983 | 23.747 | 24.065 | 24.88 | 24.084 | 24.272 | 427106 | 1190818 | 1070194 | 1128207 | 1208051 | 1206048 | 3199284 | 3222325 | 2617045 | 2995701 | 3001396 | 4343159 | 427106 | 1190818 | 1070194 | 1128207 | 1208051 | 1206048 | 3199284 | 3222325 | 2617045 | 2995701 | 3001396 | 4343159 | 32350.666 | 98030.008 | 88531.324 | 90329.789 | 100396.22 | 105655.75 | 286344.6 | 292614.18 | 231875.4 | 265699.63 | 264682.78 | 411292.68 | 1066784 | 1066784 | 25609334 | 25609334 | 2267803 | 2020 | hard coal | TRUE
6249 | N | . | Winyah | South Carolina Public Service Authority | 17543 | SC | SAT | SERC |  | 22 | 1 | Electric Utility | ST | WO | WOO | SC | M | barrels | 187 | 2122 | 0 | 0 | 0 | 0 | 0 | 0 | 0 | 0 | 563 | 0 | 187 | 2122 | 0 | 0 | 0 | 0 | 0 | 0 | 0 | 0 | 563 | 0 | 5.52 | 5.52 | 0 | 0 | 0 | 0 | 0 | 0 | 0 | 0 | 5.52 | 0 | 1032 | 11713 | 0 | 0 | 0 | 0 | 0 | 0 | 0 | 0 | 3108 | 0 | 1032 | 11713 | 0 | 0 | 0 | 0 | 0 | 0 | 0 | 0 | 3108 | 0 | 78.186 | 964.269 | 0 | 0 | 0 | 0 | 0 | 0 | 0 | 0 | 274.063 | 0 | 2872 | 2872 | 15853 | 15853 | 1316.518 | 2020 | petroleum | TRUE
6250 | N | . | Mayo | Duke Energy Progress - (NC) | 3046 | NC | SAT | SERC |  | 22 | 1 | Electric Utility | ST | BIT | COL | CPLE | M | short tons | 2951 | 10159 | 27394 | 0 | 0 | 71373 | 110362 | 127327 | 17212 | 0 | 0 | 0 | 2951 | 10159 | 27394 | 0 | 0 | 71373 | 110362 | 127327 | 17212 | 0 | 0 | 0 | 25.21 | 25.21 | 24.48 | 0 | 0 | 25 | 25 | 25 | 25.06 | 0 | 0 | 0 | 74395 | 256108 | 670605 | 0 | 0 | 1784325 | 2759050 | 3183175 | 431333 | 0 | 0 | 0 | 74395 | 256108 | 670605 | 0 | 0 | 1784325 | 2759050 | 3183175 | 431333 | 0 | 0 | 0 | -1460.438 | 12254.641 | 56570.468 | -7108.84 | -7098.946 | 131612.78 | 205766.06 | 224512.62 | 26160.815 | -6420.218 | -6574.564 | 0 | 366778 | 366778 | 9158991 | 9158991 | 628214.38 | 2020 | hard coal | TRUE
6250 | N | . | Mayo | Duke Energy Progress - (NC) | 3046 | NC | SAT | SERC |  | 22 | 1 | Electric Utility | ST | DFO | DFO | CPLE | M | barrels | 1483 | 2250 | 1689 | 0 | 0 | 3384 | 4217 | 1311 | 352 | 0 | 0 | 774 | 1483 | 2250 | 1689 | 0 | 0 | 3384 | 4217 | 1311 | 352 | 0 | 0 | 774 | 5.79 | 5.79 | 5.78 | 0 | 0 | 5.79 | 5.79 | 5.79 | 5.77 | 0 | 0 | 5.79 | 8587 | 13028 | 9762 | 0 | 0 | 19593 | 24416 | 7591 | 2031 | 0 | 0 | 4481 | 8587 | 13028 | 9762 | 0 | 0 | 19593 | 24416 | 7591 | 2031 | 0 | 0 | 4481 | -168.562 | 623.359 | 823.532 | -76.16 | -76.054 | 1445.217 | 1820.943 | 535.379 | 123.185 | -68.782 | -70.436 | -7935 | 15460 | 15460 | 89489 | 89489 | -3023.379 | 2020 | petroleum | TRUE
6251 | N | 2 | South Texas Project | STP Nuclear Operating Co | 21535 | TX | WSC | TRE |  | 22 | 2 | NAICS-22 Non-Cogen | ST | NUC | NUC | ERCO | M |  | 0 | 0 | 0 | 0 | 0 | 0 | 0 | 0 | 0 | 0 | 0 | 0 | 0 | 0 | 0 | 0 | 0 | 0 | 0 | 0 | 0 | 0 | 0 | 0 | 0 | 0 | 0 | 0 | 0 | 0 | 0 | 0 | 0 | 0 | 0 | 0 | 10373107 | 9719993 | 10268491 | 9912878 | 10207277 | 9793167 | 10063561 | 9992247 | 9750151 | 10206274 | 9973402 | 10379406 | 10373107 | 9719993 | 10268491 | 9912878 | 10207277 | 9793167 | 10063561 | 9992247 | 9750151 | 10206274 | 9973402 | 10379406 | 993024 | 930501 | 983009 | 948966 | 977149 | 937506 | 963391 | 956564 | 933388 | 977053 | 954760 | 993627 | 0 | 0 | 120639954 | 120639954 | 11548938 | 2020 | nuclear | TRUE
6251 | N | 1 | South Texas Project | STP Nuclear Operating Co | 21535 | TX | WSC | TRE |  | 22 | 2 | NAICS-22 Non-Cogen | ST | NUC | NUC | ERCO | M |  | 0 | 0 | 0 | 0 | 0 | 0 | 0 | 0 | 0 | 0 | 0 | 0 | 0 | 0 | 0 | 0 | 0 | 0 | 0 | 0 | 0 | 0 | 0 | 0 | 0 | 0 | 0 | 0 | 0 | 0 | 0 | 0 | 0 | 0 | 0 | 0 | 10321755 | 9656231 | 4218525 | 3328496 | 10323322 | 9923742 | 10217305 | 10116606 | 9884308 | 10299630 | 9983712 | 10467110 | 10321755 | 9656231 | 4218525 | 3328496 | 10323322 | 9923742 | 10217305 | 10116606 | 9884308 | 10299630 | 9983712 | 10467110 | 988108 | 924397 | 403842 | 318639 | 988258 | 950006 | 978109 | 968469 | 946231 | 985990 | 955747 | 1002023 | 0 | 0 | 108740742 | 108740742 | 10409819 | 2020 | nuclear | TRUE
6253 | N | . | Germantown | Wisconsin Electric Power Co | 20847 | WI | ENC | RFC |  | 22 | 1 | Electric Utility | GT | DFO | DFO | MISO | A | barrels | 540 | 393 | 450 | 318 | 513 | 601 | 664 | 646 | 358 | 454 | 497 | 531 | 540 | 393 | 450 | 318 | 513 | 601 | 664 | 646 | 358 | 454 | 497 | 531 | 5.81 | 5.81 | 5.81 | 5.81 | 5.81 | 5.81 | 5.81 | 5.81 | 5.81 | 5.81 | 5.81 | 5.81 | 3137 | 2283 | 2615 | 1848 | 2981 | 3492 | 3858 | 3753 | 2080 | 2638 | 2888 | 3085 | 3137 | 2283 | 2615 | 1848 | 2981 | 3492 | 3858 | 3753 | 2080 | 2638 | 2888 | 3085 | 169.539 | 123.36 | 141.38 | 100.013 | 160.994 | 188.768 | 208.485 | 202.87 | 112.587 | 142.505 | 156.179 | 166.923 | 5965 | 5965 | 34658 | 34658 | 1873.603 | 2020 | petroleum | TRUE
6253 | N | . | Germantown | Wisconsin Electric Power Co | 20847 | WI | ENC | RFC |  | 22 | 1 | Electric Utility | GT | NG | NG | MISO | A | mcf | 12613 | 11450 | 12105 | 10362 | 10206 | 11836 | 11684 | 14396 | 9110 | 10654 | 7984 | 9854 | 12613 | 11450 | 12105 | 10362 | 10206 | 11836 | 11684 | 14396 | 9110 | 10654 | 7984 | 9854 | 1.01 | 1.01 | 1.01 | 1.01 | 1.01 | 1.01 | 1.01 | 1.01 | 1.01 | 1.01 | 1.01 | 1.01 | 12739 | 11565 | 12226 | 10466 | 10308 | 11954 | 11801 | 14540 | 9201 | 10761 | 8064 | 9953 | 12739 | 11565 | 12226 | 10466 | 10308 | 11954 | 11801 | 14540 | 9201 | 10761 | 8064 | 9953 | 688.779 | 625.213 | 660.969 | 565.765 | 557.261 | 646.265 | 637.957 | 786.066 | 497.402 | 581.72 | 435.965 | 538.035 | 132254 | 132254 | 133578 | 133578 | 7221.397 | 2020 | natural gas peaker | TRUE
6254 | N | . | Ottumwa | Interstate Power and Light Co | 9417 | IA | WNC | MRO |  | 22 | 1 | Electric Utility | ST | DFO | DFO | MISO | M | barrels | 1007 | 6 | 138 | 3580 | 1781 | 1676 | 1731 | 1053 | 194 | 0 | 1104 | 2301 | 1007 | 6 | 138 | 3580 | 1781 | 1676 | 1731 | 1053 | 194 | 0 | 1104 | 2301 | 5.88 | 5.88 | 5.88 | 5.88 | 5.88 | 5.88 | 5.88 | 5.88 | 5.88 | 0 | 5.88 | 5.88 | 5921 | 35 | 811 | 21050 | 10472 | 9855 | 10178 | 6192 | 1141 | 0 | 6492 | 13530 | 5921 | 35 | 811 | 21050 | 10472 | 9855 | 10178 | 6192 | 1141 | 0 | 6492 | 13530 | 549.113 | 3.344 | 69.413 | 1862.266 | 922.222 | 881.251 | 931.576 | 578.333 | 103.572 | -9.444 | -5004 | 1253.329 | 14571 | 14571 | 85677 | 85677 | 2140.975 | 2020 | petroleum | TRUE
6254 | N | . | Ottumwa | Interstate Power and Light Co | 9417 | IA | WNC | MRO |  | 22 | 1 | Electric Utility | ST | SUB | COL | MISO | M | short tons | 204522 | 192874 | 63726 | 117233 | 106837 | 166447 | 216719 | 243854 | 75257 | 0 | 0 | 229826 | 204522 | 192874 | 63726 | 117233 | 106837 | 166447 | 216719 | 243854 | 75257 | 0 | 0 | 229826 | 16.89 | 17.094 | 17.026 | 17.012 | 17.034 | 17.05 | 17.068 | 17.034 | 16.946 | 0 | 0 | 17.09 | 3454377 | 3296988 | 1084999 | 1994368 | 1819861 | 2837921 | 3698960 | 4153809 | 1275305 | 0 | 0 | 3927726 | 3454377 | 3296988 | 1084999 | 1994368 | 1819861 | 2837921 | 3698960 | 4153809 | 1275305 | 0 | 0 | 3927726 | 320349.89 | 312502.66 | 92814.587 | 176435.73 | 160262.78 | 253774.75 | 338550.42 | 387988.67 | 115791.43 | -3843.556 | 0 | 363841.67 | 1617295 | 1617295 | 27544314 | 27544314 | 2518469 | 2020 | hard coal | TRUE
6257 | N | . | Scherer | Georgia Power Co | 7140 | GA | SAT | SERC |  | 22 | 1 | Electric Utility | ST | DFO | DFO | SOCO | M | barrels | 2149 | 3020 | 122 | 1642 | 528 | 1876 | 2758 | 1413 | 747 | 13 | 1672 | 1427 | 2149 | 3020 | 122 | 1642 | 528 | 1876 | 2758 | 1413 | 747 | 13 | 1672 | 1427 | 5.817 | 5.817 | 5.817 | 5.817 | 5.817 | 5.817 | 5.817 | 5.817 | 5.817 | 5.817 | 5.817 | 5.817 | 12501 | 17567 | 710 | 9552 | 3071 | 10913 | 16043 | 8219 | 4345 | 76 | 9726 | 8301 | 12501 | 17567 | 710 | 9552 | 3071 | 10913 | 16043 | 8219 | 4345 | 76 | 9726 | 8301 | 1066.994 | 1338.474 | 58.788 | 725.137 | 259.255 | 906.298 | 1394.151 | 721.009 | 382.388 | 6.73 | 828.846 | 741.391 | 17367 | 17367 | 101024 | 101024 | 8429.461 | 2020 | petroleum | TRUE
6257 | N | . | Scherer | Georgia Power Co | 7140 | GA | SAT | SERC |  | 22 | 1 | Electric Utility | ST | SUB | COL | SOCO | M | short tons | 174125 | 142915 | 175184 | 92415 | 212730 | 307332 | 701839 | 729556 | 561665 | 230382 | 203420 | 384882 | 174125 | 142915 | 175184 | 92415 | 212730 | 307332 | 701839 | 729556 | 561665 | 230382 | 203420 | 384882 | 16.644 | 16.413 | 16.689 | 16.792 | 16.69 | 16.652 | 16.527 | 16.576 | 16.589 | 16.816 | 17.154 | 16.975 | 2898137 | 2345664 | 2923646 | 1551833 | 3550464 | 5117692 | 11599293 | 12093120 | 9317461 | 3874104 | 3489467 | 6533372 | 2898137 | 2345664 | 2923646 | 1551833 | 3550464 | 5117692 | 11599293 | 12093120 | 9317461 | 3874104 | 3489467 | 6533372 | 247369.01 | 178718.53 | 242190.21 | 117812.86 | 299694.75 | 425023.7 | 1007970.8 | 1060811 | 819939.61 | 344776.27 | 297370.15 | 583527.61 | 3916445 | 3916445 | 65294253 | 65294253 | 5625204.5 | 2020 | hard coal | TRUE
6258 | N | . | Wilson | Georgia Power Co | 7140 | GA | SAT | SERC |  | 22 | 1 | Electric Utility | GT | DFO | DFO | SOCO | A | barrels | 746 | 552 | 441 | 209 | 331 | 1037 | 798 | 419 | 480 | 556 | 549 | 536 | 746 | 552 | 441 | 209 | 331 | 1037 | 798 | 419 | 480 | 556 | 549 | 536 | 5.817 | 5.817 | 5.817 | 5.817 | 5.817 | 5.817 | 5.817 | 5.817 | 5.817 | 5.817 | 5.817 | 5.817 | 4339 | 3211 | 2565 | 1216 | 1925 | 6032 | 4642 | 2437 | 2792 | 3234 | 3194 | 3118 | 4339 | 3211 | 2565 | 1216 | 1925 | 6032 | 4642 | 2437 | 2792 | 3234 | 3194 | 3118 | -15.47 | -11.455 | -9.136 | -4.337 | -6.865 | -21.509 | -16.556 | -8.697 | -9.945 | -11.526 | -11.382 | -11.122 | 6654 | 6654 | 38705 | 38705 | -138 | 2020 | petroleum | TRUE
6258 | N | . | Wilson | Georgia Power Co | 7140 | GA | SAT | SERC |  | 22 | 1 | Electric Utility | IC | DFO | DFO | SOCO | A | barrels | 8 | 7 | 5 | 3 | 4 | 13 | 10 | 5 | 6 | 7 | 7 | 7 | 8 | 7 | 5 | 3 | 4 | 13 | 10 | 5 | 6 | 7 | 7 | 7 | 5.817 | 5.817 | 5.817 | 5.817 | 5.817 | 5.817 | 5.817 | 5.817 | 5.817 | 5.817 | 5.817 | 5.817 | 47 | 41 | 29 | 17 | 23 | 76 | 58 | 29 | 35 | 41 | 41 | 41 | 47 | 41 | 29 | 17 | 23 | 76 | 58 | 29 | 35 | 41 | 41 | 41 | -5.269 | -3.901 | -3.112 | -1.477 | -2.338 | -7.325 | -5.639 | -2.962 | -3.387 | -3.926 | -3.876 | -3.788 | 82 | 82 | 478 | 478 | -47 | 2020 | petroleum | TRUE
6264 | N | . | Mountaineer | Appalachian Power Co | 733 | WV | SAT | RFC |  | 22 | 1 | Electric Utility | ST | BIT | COL | PJM | M | short tons | 105000 | 134943 | 18 | 145838 | 314375 | 225052 | 317050 | 243012 | 175273 | 0 | 122566 | 311240 | 105000 | 134943 | 18 | 145838 | 314375 | 225052 | 317050 | 243012 | 175273 | 0 | 122566 | 311240 | 25.21 | 25.018 | 25.018 | 24.942 | 24.904 | 25.38 | 25.26 | 25.144 | 25.034 | 0 | 25.206 | 24.7 | 2647050 | 3376004 | 450 | 3637491 | 7829195 | 5711820 | 8008683 | 6110294 | 4387784 | 0 | 3089399 | 7687628 | 2647050 | 3376004 | 450 | 3637491 | 7829195 | 5711820 | 8008683 | 6110294 | 4387784 | 0 | 3089399 | 7687628 | 259501.99 | 310818.83 | 0 | 365233.24 | 805043.44 | 547827.61 | 811413.03 | 610450.78 | 426223.93 | 0 | 300834.32 | 811759.25 | 2094367 | 2094367 | 52485798 | 52485798 | 5249106.4 | 2020 | hard coal | TRUE
6264 | N | . | Mountaineer | Appalachian Power Co | 733 | WV | SAT | RFC |  | 22 | 1 | Electric Utility | ST | DFO | DFO | PJM | M | barrels | 9002 | 6182 | 0 | 4515 | 1001 | 1381 | 1232 | 6682 | 5464 | 187 | 9439 | 839 | 9002 | 6182 | 0 | 4515 | 1001 | 1381 | 1232 | 6682 | 5464 | 187 | 9439 | 839 | 5.83 | 5.779 | 0 | 5.792 | 5.825 | 5.771 | 5.792 | 5.796 | 5.788 | 5.788 | 5.779 | 5.72 | 52482 | 35726 | 0 | 26151 | 5831 | 7970 | 7136 | 38729 | 31626 | 1082 | 54548 | 4799 | 52482 | 35726 | 0 | 26151 | 5831 | 7970 | 7136 | 38729 | 31626 | 1082 | 54548 | 4799 | 5145.009 | 3289.168 | 0 | 2625.758 | 599.559 | 764.389 | 722.97 | 3869.22 | 3072.075 | 0 | 5311.683 | 506.749 | 45924 | 45924 | 266080 | 266080 | 25906.58 | 2020 | petroleum | TRUE
6264 | N | . | Mountaineer | Appalachian Power Co | 733 | WV | SAT | RFC |  | 22 | 1 | Electric Utility | ST | SUB | COL | PJM | M | short tons | 0 | 0 | 0 | 0 | . | . | . | . | . | . | . | . | 0 | 0 | 0 | 0 | . | . | . | . | . | . | . | . | 0 | 0 | 0 | 0 | . | . | . | . | . | . | . | . | 0 | 0 | 0 | 0 | . | . | . | . | . | . | . | . | 0 | 0 | 0 | 0 | . | . | . | . | . | . | . | . | 0 | 0 | 0 | 0 | . | . | . | . | . | . | . | . | 0 | 0 | 0 | 0 | 0 | 2020 | hard coal | TRUE
6280 | N | . | Ozark Beach | Empire District Electric Co | 5860 | MO | WNC | MRO |  | 22 | 1 | Electric Utility | HY | WAT | HYC | SWPP | A |  | 0 | 0 | 0 | 0 | 0 | 0 | 0 | 0 | 0 | 0 | 0 | 0 | 0 | 0 | 0 | 0 | 0 | 0 | 0 | 0 | 0 | 0 | 0 | 0 | 0 | 0 | 0 | 0 | 0 | 0 | 0 | 0 | 0 | 0 | 0 | 0 | 32100 | 29100 | 23673 | 31444 | 23896 | 25312 | 21213 | 16716 | 10463 | 11713 | 15667 | 16094 | 32100 | 29100 | 23673 | 31444 | 23896 | 25312 | 21213 | 16716 | 10463 | 11713 | 15667 | 16094 | 3661.496 | 3319.264 | 2700.187 | 3586.593 | 2725.637 | 2887.235 | 2419.616 | 1906.684 | 1193.462 | 1336.024 | 1787.089 | 1835.713 | 0 | 0 | 257391 | 257391 | 29359 | 2020 | hydro | TRUE
6281 | N | . | Kodiak Microgrid | Kodiak Electric Assn Inc | 10433 | AK | PACN |  |  | 22 | 1 | Electric Utility | IC | DFO | DFO |  | A | barrels | 26 | 17 | 17 | 16 | 14 | 18 | 23 | 23 | 15 | 18 | 14 | 14 | 26 | 17 | 17 | 16 | 14 | 18 | 23 | 23 | 15 | 18 | 14 | 14 | 5.78 | 5.78 | 5.78 | 5.78 | 5.78 | 5.78 | 5.78 | 5.78 | 5.78 | 5.78 | 5.78 | 5.78 | 150 | 98 | 98 | 92 | 81 | 104 | 133 | 133 | 87 | 104 | 81 | 81 | 150 | 98 | 98 | 92 | 81 | 104 | 133 | 133 | 87 | 104 | 81 | 81 | 0 | 0 | 0 | 0 | 0 | 0 | 0 | 0 | 0 | 0 | 0 | 0 | 215 | 215 | 1242 | 1242 | 0 | 2020 | petroleum | TRUE
6283 | N | . | Seldovia | Homer Electric Assn Inc | 19558 | AK | PACN |  |  | 22 | 1 | Electric Utility | IC | DFO | DFO |  | A | barrels | 31 | 20 | 20 | 19 | 16 | 21 | 27 | 28 | 18 | 21 | 16 | 16 | 31 | 20 | 20 | 19 | 16 | 21 | 27 | 28 | 18 | 21 | 16 | 16 | 5.8 | 5.8 | 5.8 | 5.8 | 5.8 | 5.8 | 5.8 | 5.8 | 5.8 | 5.8 | 5.8 | 5.8 | 180 | 116 | 116 | 110 | 93 | 122 | 157 | 162 | 104 | 122 | 93 | 93 | 180 | 116 | 116 | 110 | 93 | 122 | 157 | 162 | 104 | 122 | 93 | 93 | 14.634 | 9.488 | 9.579 | 9.192 | 7.783 | 9.799 | 12.773 | 13.088 | 8.322 | 9.961 | 7.724 | 7.657 | 253 | 253 | 1468 | 1468 | 120 | 2020 | petroleum | TRUE
6285 | N | . | North Pole | Golden Valley Elec Assn Inc | 7353 | AK | PACN |  |  | 22 | 1 | Electric Utility | CA | DFO | DFO |  | M | barrels | 0 | 0 | 0 | 0 | 0 | 0 | 0 | 0 | 0 | 0 | 0 | 0 | 0 | 0 | 0 | 0 | 0 | 0 | 0 | 0 | 0 | 0 | 0 | 0 | 0 | 0 | 0 | 0 | 0 | 0 | 0 | 0 | 0 | 0 | 0 | 0 | 0 | 0 | 0 | 0 | 0 | 0 | 0 | 0 | 0 | 0 | 0 | 0 | 0 | 0 | 0 | 0 | 0 | 0 | 0 | 0 | 0 | 0 | 0 | 0 | 3.455 | 12.275 | 98.014 | 0 | 233.45 | 21.046 | 1.329 | 2.611 | 0 | 2.804 | 2.407 | 0 | 0 | 0 | 0 | 0 | 377.391 | 2020 | petroleum | TRUE
6285 | N | . | North Pole | Golden Valley Elec Assn Inc | 7353 | AK | PACN |  |  | 22 | 1 | Electric Utility | CA | WO | WOO |  | M | barrels | 0 | 0 | 0 | 0 | 0 | 0 | 0 | 0 | 0 | 0 | 0 | 0 | 0 | 0 | 0 | 0 | 0 | 0 | 0 | 0 | 0 | 0 | 0 | 0 | 0 | 0 | 0 | 0 | 0 | 0 | 0 | 0 | 0 | 0 | 0 | 0 | 0 | 0 | 0 | 0 | 0 | 0 | 0 | 0 | 0 | 0 | 0 | 0 | 0 | 0 | 0 | 0 | 0 | 0 | 0 | 0 | 0 | 0 | 0 | 0 | 5849.545 | 5332.725 | 5946.986 | 5898 | 4225.55 | 5534.954 | 6035.671 | 5925.389 | 5801 | 6329.196 | 4050.593 | 6013 | 0 | 0 | 0 | 0 | 66942.609 | 2020 | petroleum | TRUE
6285 | N | . | North Pole | Golden Valley Elec Assn Inc | 7353 | AK | PACN |  |  | 22 | 1 | Electric Utility | CT | DFO | DFO |  | M | barrels | 34 | 109 | 839 | 0 | 1943 | 177 | 10 | 19 | 0 | 24 | 24 | 0 | 34 | 109 | 839 | 0 | 1943 | 177 | 10 | 19 | 0 | 24 | 24 | 0 | 5.5 | 5.5 | 5.5 | 0 | 5.5 | 5.5 | 5.5 | 5.5 | 0 | 5.5 | 5.5 | 0 | 187 | 600 | 4615 | 0 | 10687 | 974 | 55 | 105 | 0 | 132 | 132 | 0 | 187 | 600 | 4615 | 0 | 10687 | 974 | 55 | 105 | 0 | 132 | 132 | 0 | 19.539 | 57.621 | 446.341 | 0 | 1026.73 | 92.632 | 6.115 | 12.215 | 0 | 12.947 | 15.17 | 0 | 3179 | 3179 | 17487 | 17487 | 1689.31 | 2020 | petroleum | TRUE
6285 | N | . | North Pole | Golden Valley Elec Assn Inc | 7353 | AK | PACN |  |  | 22 | 1 | Electric Utility | CT | JF | WOO |  | M | barrels | 0 | 0 | 0 | 0 | 0 | 0 | 0 | 0 | 0 | 0 | 0 | 0 | 0 | 0 | 0 | 0 | 0 | 0 | 0 | 0 | 0 | 0 | 0 | 0 | 0 | 0 | 0 | 0 | 0 | 0 | 0 | 0 | 0 | 0 | 0 | 0 | 0 | 0 | 0 | 0 | 0 | 0 | 0 | 0 | 0 | 0 | 0 | 0 | 0 | 0 | 0 | 0 | 0 | 0 | 0 | 0 | 0 | 0 | 0 | 0 | 0 | 0 | 0 | 0 | 0 | 0 | 0 | 0 | 0 | 0 | 0 | 0 | 0 | 0 | 0 | 0 | 0 | 2020 | petroleum | TRUE
6285 | N | . | North Pole | Golden Valley Elec Assn Inc | 7353 | AK | PACN |  |  | 22 | 1 | Electric Utility | CT | WO | WOO |  | M | barrels | 65950 | 54259 | 58330 | 49711 | 40298 | 53338 | 59484 | 56462 | 55712 | 60798 | 52885 | 57607 | 65950 | 54259 | 58330 | 49711 | 40298 | 53338 | 59484 | 56462 | 55712 | 60798 | 52885 | 57607 | 4.8 | 4.8 | 4.8 | 4.8 | 4.8 | 4.8 | 4.2 | 4.2 | 4.2 | 4.9 | 4.2 | 4.2 | 316560 | 260443 | 279984 | 238613 | 193430 | 256022 | 249833 | 237140 | 233990 | 297910 | 222117 | 241949 | 316560 | 260443 | 279984 | 238613 | 193430 | 256022 | 249833 | 237140 | 233990 | 297910 | 222117 | 241949 | 33076.461 | 25032.379 | 27081.659 | 25380 | 18584.27 | 24361.368 | 27774.885 | 27719.785 | 26262 | 29219.053 | 25526.83 | 27681 | 664834 | 664834 | 3027991 | 3027991 | 317699.69 | 2020 | petroleum | TRUE
6285 | N | . | North Pole | Golden Valley Elec Assn Inc | 7353 | AK | PACN |  |  | 22 | 1 | Electric Utility | GT | DFO | DFO |  | M | barrels | 61499 | 24048 | 16300 | 22347 | 26658 | 36238 | 58493 | 58374 | 8189 | 23933 | 16143 | 4591 | 61499 | 24048 | 16300 | 22347 | 26658 | 36238 | 58493 | 58374 | 8189 | 23933 | 16143 | 4591 | 5.5 | 5.5 | 5.5 | 5.5 | 5.5 | 5.5 | 5.5 | 5.5 | 5.5 | 5.5 | 5.5 | 5.5 | 338245 | 132264 | 89650 | 122909 | 146619 | 199309 | 321712 | 321057 | 45040 | 131632 | 88787 | 25251 | 338245 | 132264 | 89650 | 122909 | 146619 | 199309 | 321712 | 321057 | 45040 | 131632 | 88787 | 25251 | 30479 | 10192 | 5781 | 10237 | 11163 | 15721 | 27324 | 27290 | 3317 | 10065 | 6298 | 1492 | 356813 | 356813 | 1962475 | 1962475 | 159359 | 2020 | petroleum | TRUE
6285 | N | . | North Pole | Golden Valley Elec Assn Inc | 7353 | AK | PACN |  |  | 22 | 1 | Electric Utility | GT | RFO | RFO |  | M | barrels | 0 | 0 | 0 | 0 | 0 | 0 | 0 | 0 | 0 | 0 | 0 | 0 | 0 | 0 | 0 | 0 | 0 | 0 | 0 | 0 | 0 | 0 | 0 | 0 | 0 | 0 | 0 | 0 | 0 | 0 | 0 | 0 | 0 | 0 | 0 | 0 | 0 | 0 | 0 | 0 | 0 | 0 | 0 | 0 | 0 | 0 | 0 | 0 | 0 | 0 | 0 | 0 | 0 | 0 | 0 | 0 | 0 | 0 | 0 | 0 | 0 | 0 | 0 | 0 | 0 | 0 | 0 | 0 | 0 | 0 | 0 | 0 | 0 | 0 | 0 | 0 | 0 | 2020 | petroleum | TRUE
6286 | N | . | Fairbanks | Golden Valley Elec Assn Inc | 7353 | AK | PACN |  |  | 22 | 1 | Electric Utility | GT | DFO | DFO |  | A | barrels | 6048 | 3921 | 3959 | 3799 | 3217 | 4050 | 5279 | 5409 | 3440 | 4117 | 3193 | 3165 | 6048 | 3921 | 3959 | 3799 | 3217 | 4050 | 5279 | 5409 | 3440 | 4117 | 3193 | 3165 | 5.5 | 5.5 | 5.5 | 5.5 | 5.5 | 5.5 | 5.5 | 5.5 | 5.5 | 5.5 | 5.5 | 5.5 | 33264 | 21566 | 21775 | 20895 | 17694 | 22275 | 29035 | 29750 | 18920 | 22644 | 17562 | 17408 | 33264 | 21566 | 21775 | 20895 | 17694 | 22275 | 29035 | 29750 | 18920 | 22644 | 17562 | 17408 | 1785.797 | 1157.724 | 1168.838 | 1121.621 | 949.716 | 1195.734 | 1558.666 | 1597.023 | 1015.508 | 1215.456 | 942.571 | 934.346 | 49597 | 49597 | 272788 | 272788 | 14643 | 2020 | petroleum | TRUE
6286 | N | . | Fairbanks | Golden Valley Elec Assn Inc | 7353 | AK | PACN |  |  | 22 | 1 | Electric Utility | GT | RFO | RFO |  | A | barrels | 0 | 0 | 0 | 0 | 0 | 0 | 0 | 0 | 0 | 0 | 0 | 0 | 0 | 0 | 0 | 0 | 0 | 0 | 0 | 0 | 0 | 0 | 0 | 0 | 0 | 0 | 0 | 0 | 0 | 0 | 0 | 0 | 0 | 0 | 0 | 0 | 0 | 0 | 0 | 0 | 0 | 0 | 0 | 0 | 0 | 0 | 0 | 0 | 0 | 0 | 0 | 0 | 0 | 0 | 0 | 0 | 0 | 0 | 0 | 0 | 0 | 0 | 0 | 0 | 0 | 0 | 0 | 0 | 0 | 0 | 0 | 0 | 0 | 0 | 0 | 0 | 0 | 2020 | petroleum | TRUE
6286 | N | . | Fairbanks | Golden Valley Elec Assn Inc | 7353 | AK | PACN |  |  | 22 | 1 | Electric Utility | IC | DFO | DFO |  | A | barrels | 4 | 2 | 2 | 2 | 2 | 2 | 3 | 3 | 2 | 2 | 2 | 2 | 4 | 2 | 2 | 2 | 2 | 2 | 3 | 3 | 2 | 2 | 2 | 2 | 5.5 | 5.5 | 5.5 | 5.5 | 5.5 | 5.5 | 5.5 | 5.5 | 5.5 | 5.5 | 5.5 | 5.5 | 22 | 11 | 11 | 11 | 11 | 11 | 17 | 17 | 11 | 11 | 11 | 11 | 22 | 11 | 11 | 11 | 11 | 11 | 17 | 17 | 11 | 11 | 11 | 11 | -15.244 | -9.883 | -9.978 | -9.575 | -8.107 | -10.207 | -13.306 | -13.633 | -8.669 | -10.376 | -8.046 | -7.976 | 28 | 28 | 155 | 155 | -125 | 2020 | petroleum | TRUE
6288 | N | . | Healy | Golden Valley Elec Assn Inc | 7353 | AK | PACN |  |  | 22 | 1 | Electric Utility | IC | DFO | DFO |  | M | barrels | 0 | 0 | 0 | 0 | 0 | 0 | 0 | 0 | 0 | 0 | 0 | 0 | 0 | 0 | 0 | 0 | 0 | 0 | 0 | 0 | 0 | 0 | 0 | 0 | 0 | 0 | 0 | 0 | 0 | 0 | 0 | 0 | 0 | 0 | 0 | 0 | 0 | 0 | 0 | 0 | 0 | 0 | 0 | 0 | 0 | 0 | 0 | 0 | 0 | 0 | 0 | 0 | 0 | 0 | 0 | 0 | 0 | 0 | 0 | 0 | 0 | 0 | 0 | 0 | 0 | 0 | 0 | 0 | 0 | 0 | 0 | 0 | 0 | 0 | 0 | 0 | 0 | 2020 | petroleum | TRUE
6288 | N | . | Healy | Golden Valley Elec Assn Inc | 7353 | AK | PACN |  |  | 22 | 1 | Electric Utility | ST | DFO | DFO |  | M | barrels | 4009 | 1381 | 3297 | 1428 | 3070 | 1844 | 295 | 2376 | 4039 | 922 | 1042 | 1563 | 4009 | 1381 | 3297 | 1428 | 3070 | 1844 | 295 | 2376 | 4039 | 922 | 1042 | 1563 | 5.6 | 5.6 | 5.6 | 5.6 | 5.6 | 5.6 | 5.6 | 5.6 | 5.6 | 5.6 | 5.6 | 5.6 | 22450 | 7734 | 18463 | 7997 | 17192 | 10326 | 1652 | 13306 | 22618 | 5163 | 5835 | 8753 | 22450 | 7734 | 18463 | 7997 | 17192 | 10326 | 1652 | 13306 | 22618 | 5163 | 5835 | 8753 | 1378.553 | 552.545 | 1306.447 | 590.313 | 1186.117 | 682.002 | 120.319 | 906.664 | 1568.791 | 357.006 | 417.276 | 649.195 | 25266 | 25266 | 141489 | 141489 | 9715.228 | 2020 | petroleum | TRUE
6288 | N | . | Healy | Golden Valley Elec Assn Inc | 7353 | AK | PACN |  |  | 22 | 1 | Electric Utility | ST | LIG | COL |  | M | short tons | 10611 | 22759 | 25677 | 17421 | 20713 | 14264 | 8192 | 8858 | 15847 | 12840 | 23031 | 28383 | 10611 | 22759 | 25677 | 17421 | 20713 | 14264 | 8192 | 8858 | 15847 | 12840 | 23031 | 28383 | 15.6 | 15.6 | 15.6 | 15.6 | 15.6 | 15.6 | 15.6 | 15.6 | 15.6 | 15.6 | 15.6 | 15.6 | 165532 | 355040 | 400561 | 271768 | 323123 | 222518 | 127795 | 138185 | 247213 | 200304 | 359284 | 442775 | 165532 | 355040 | 400561 | 271768 | 323123 | 222518 | 127795 | 138185 | 247213 | 200304 | 359284 | 442775 | 10164.369 | 25366.684 | 28343.514 | 20061.514 | 22293.01 | 14696.121 | 9307.656 | 9416.127 | 17146.475 | 13849.889 | 25692.423 | 32840.589 | 208596 | 208596 | 3254098 | 3254098 | 229178.37 | 2020 | lignite | TRUE
6288 | N | . | Healy | Golden Valley Elec Assn Inc | 7353 | AK | PACN |  |  | 22 | 1 | Electric Utility | ST | WC | WOC |  | M | short tons | 6836 | 9866 | 11555 | 10339 | 11947 | 8824 | 8309 | 10030 | 15962 | 12835 | 18418 | 14305 | 6836 | 9866 | 11555 | 10339 | 11947 | 8824 | 8309 | 10030 | 15962 | 12835 | 18418 | 14305 | 12.2 | 12.2 | 12.2 | 12.2 | 12.2 | 12.2 | 12.2 | 12.2 | 12.2 | 12.2 | 12.2 | 12.2 | 83399 | 120365 | 140971 | 126136 | 145753 | 107653 | 101370 | 122366 | 194736 | 156587 | 224700 | 174521 | 83399 | 120365 | 140971 | 126136 | 145753 | 107653 | 101370 | 122366 | 194736 | 156587 | 224700 | 174521 | 5121.078 | 8599.771 | 9975.039 | 9311.173 | 10055.873 | 7109.877 | 7383.025 | 8338.209 | 13506.734 | 10827.105 | 16068.301 | 12944.216 | 139226 | 139226 | 1698557 | 1698557 | 119240.4 | 2020 | hard coal | TRUE
6291 | N | . | Cooper Lake | Chugach Electric Assn Inc | 3522 | AK | PACN |  |  | 22 | 1 | Electric Utility | HY | WAT | HYC |  | A |  | 0 | 0 | 0 | 0 | 0 | 0 | 0 | 0 | 0 | 0 | 0 | 0 | 0 | 0 | 0 | 0 | 0 | 0 | 0 | 0 | 0 | 0 | 0 | 0 | 0 | 0 | 0 | 0 | 0 | 0 | 0 | 0 | 0 | 0 | 0 | 0 | 45568 | 47584 | 41744 | 38579 | 56592 | 55128 | 51884 | 43957 | 35219 | 35026 | 40306 | 41921 | 45568 | 47584 | 41744 | 38579 | 56592 | 55128 | 51884 | 43957 | 35219 | 35026 | 40306 | 41921 | 5197.653 | 5427.572 | 4761.528 | 4400.47 | 6455.112 | 6288.097 | 5918.085 | 5013.959 | 4017.178 | 3995.189 | 4597.436 | 4781.721 | 0 | 0 | 533508 | 533508 | 60854 | 2020 | hydro | TRUE
6292 | N | . | Bernice Lake | Homer Electric Assn Inc | 19558 | AK | PACN |  |  | 22 | 1 | Electric Utility | GT | NG | NG |  | A | mcf | 10140 | 8342 | 7985 | 6841 | 7063 | 7004 | 7313 | 7043 | 6444 | 5480 | 10015 | 11332 | 10140 | 8342 | 7985 | 6841 | 7063 | 7004 | 7313 | 7043 | 6444 | 5480 | 10015 | 11332 | 1.004 | 1.004 | 1.004 | 1.004 | 1.004 | 1.004 | 1.004 | 1.004 | 1.004 | 1.004 | 1.004 | 1.004 | 10181 | 8375 | 8017 | 6868 | 7091 | 7032 | 7342 | 7071 | 6470 | 5502 | 10055 | 11377 | 10181 | 8375 | 8017 | 6868 | 7091 | 7032 | 7342 | 7071 | 6470 | 5502 | 10055 | 11377 | 370.079 | 304.534 | 291.501 | 249.733 | 257.846 | 255.68 | 266.953 | 257.115 | 235.251 | 200.033 | 365.603 | 413.672 | 95002 | 95002 | 95381 | 95381 | 3468 | 2020 | natural gas peaker | TRUE
6293 | N | . | International | Chugach Electric Assn Inc | 3522 | AK | PACN |  |  | 22 | 1 | Electric Utility | GT | NG | NG |  | A | mcf | 1520 | 1251 | 1197 | 1026 | 1059 | 1050 | 1096 | 1056 | 966 | 821 | 1501 | 1699 | 1520 | 1251 | 1197 | 1026 | 1059 | 1050 | 1096 | 1056 | 966 | 821 | 1501 | 1699 | 1 | 1 | 1 | 1 | 1 | 1 | 1 | 1 | 1 | 1 | 1 | 1 | 1520 | 1251 | 1197 | 1026 | 1059 | 1050 | 1096 | 1056 | 966 | 821 | 1501 | 1699 | 1520 | 1251 | 1197 | 1026 | 1059 | 1050 | 1096 | 1056 | 966 | 821 | 1501 | 1699 | -53.57 | -44.082 | -42.195 | -36.149 | -37.324 | -37.01 | -38.642 | -37.218 | -34.053 | -28.955 | -52.922 | -59.88 | 14242 | 14242 | 14242 | 14242 | -502 | 2020 | natural gas peaker | TRUE
6299 | N | . | Unalakleet | Unalakleet Valley Elec Coop | 40548 | AK | PACN |  |  | 22 | 1 | Electric Utility | IC | DFO | DFO |  | A | barrels | 676 | 438 | 442 | 424 | 359 | 452 | 589 | 604 | 384 | 460 | 356 | 353 | 676 | 438 | 442 | 424 | 359 | 452 | 589 | 604 | 384 | 460 | 356 | 353 | 5.8 | 5.8 | 5.8 | 5.8 | 5.8 | 5.8 | 5.8 | 5.8 | 5.8 | 5.8 | 5.8 | 5.8 | 3921 | 2540 | 2564 | 2459 | 2082 | 2622 | 3416 | 3503 | 2227 | 2668 | 2065 | 2047 | 3921 | 2540 | 2564 | 2459 | 2082 | 2622 | 3416 | 3503 | 2227 | 2668 | 2065 | 2047 | 410.625 | 266.206 | 268.762 | 257.905 | 218.377 | 274.946 | 358.398 | 367.218 | 233.505 | 279.481 | 216.734 | 214.843 | 5537 | 5537 | 32114 | 32114 | 3367 | 2020 | petroleum | TRUE
6301 | Y | . | Naknek | Naknek Electric Assn, Inc | 13201 | AK | PACN |  |  | 22 | 1 | Electric Utility | IC | DFO | DFO |  | A | barrels | 4301 | 2787 | 2814 | 2700 | 2286 | 2879 | 3752 | 3845 | 2445 | 2926 | 2269 | 2249 | 2241 | 1453 | 1467 | 1408 | 1192 | 1501 | 1956 | 2004 | 1275 | 1526 | 1183 | 1173 | 5.8 | 5.8 | 5.8 | 5.8 | 5.8 | 5.8 | 5.8 | 5.8 | 5.8 | 5.8 | 5.8 | 5.8 | 24946 | 16165 | 16321 | 15660 | 13259 | 16698 | 21762 | 22301 | 14181 | 16971 | 13160 | 13044 | 13000 | 8428 | 8509 | 8165 | 6914 | 8705 | 11347 | 11626 | 7393 | 8848 | 6862 | 6802 | 2613.708 | 1694.454 | 1710.722 | 1641.614 | 1390.012 | 1750.087 | 2281.277 | 2337.417 | 1486.306 | 1778.952 | 1379.555 | 1367.516 | 35253 | 18379 | 204468 | 106599 | 21431.62 | 2020 | petroleum | TRUE
6302 | N | . | Purple Lake | Metlakatla Power & Light | 12385 | AK | PACN |  |  | 22 | 1 | Electric Utility | HY | WAT | HYC |  | A |  | 0 | 0 | 0 | 0 | 0 | 0 | 0 | 0 | 0 | 0 | 0 | 0 | 0 | 0 | 0 | 0 | 0 | 0 | 0 | 0 | 0 | 0 | 0 | 0 | 0 | 0 | 0 | 0 | 0 | 0 | 0 | 0 | 0 | 0 | 0 | 0 | 8370 | 8740 | 7668 | 7086 | 10395 | 10126 | 9530 | 8074 | 6469 | 6434 | 7404 | 7700 | 8370 | 8740 | 7668 | 7086 | 10395 | 10126 | 9530 | 8074 | 6469 | 6434 | 7404 | 7700 | 954.734 | 996.966 | 874.624 | 808.303 | 1185.711 | 1155.033 | 1087.067 | 920.992 | 737.897 | 733.858 | 844.482 | 878.333 | 0 | 0 | 97996 | 97996 | 11178 | 2020 | hydro | TRUE
6304 | N | . | Kotzebue Hybrid | Kotzebue Electric Assn Inc | 10451 | AK | PACN |  |  | 22 | 1 | Electric Utility | BA | MWH | OTH |  | A | megawatthours | 6 | 6 | 7 | 6 | 7 | 6 | 7 | 7 | 6 | 7 | 6 | 7 | 6 | 6 | 7 | 6 | 7 | 6 | 7 | 7 | 6 | 7 | 6 | 7 | 0 | 0 | 0 | 0 | 0 | 0 | 0 | 0 | 0 | 0 | 0 | 0 | 0 | 0 | 0 | 0 | 0 | 0 | 0 | 0 | 0 | 0 | 0 | 0 | 0 | 0 | 0 | 0 | 0 | 0 | 0 | 0 | 0 | 0 | 0 | 0 | -4.696 | -4.362 | -4.943 | -4.745 | -4.774 | -4.459 | -4.843 | -4.956 | -4.632 | -4.764 | -4.734 | -5.092 | 78 | 78 | 0 | 0 | -57 | 2020 | other | TRUE
6304 | N | . | Kotzebue Hybrid | Kotzebue Electric Assn Inc | 10451 | AK | PACN |  |  | 22 | 1 | Electric Utility | IC | DFO | DFO |  | A | barrels | 3605 | 2337 | 2359 | 2264 | 1917 | 2414 | 3146 | 3224 | 2050 | 2454 | 1903 | 1886 | 3605 | 2337 | 2359 | 2264 | 1917 | 2414 | 3146 | 3224 | 2050 | 2454 | 1903 | 1886 | 5.838 | 5.838 | 5.838 | 5.838 | 5.838 | 5.838 | 5.838 | 5.838 | 5.838 | 5.838 | 5.838 | 5.838 | 21046 | 13643 | 13772 | 13217 | 11191 | 14093 | 18366 | 18822 | 11968 | 14326 | 11110 | 11010 | 21046 | 13643 | 13772 | 13217 | 11191 | 14093 | 18366 | 18822 | 11968 | 14326 | 11110 | 11010 | 2068.613 | 1341.072 | 1353.946 | 1299.252 | 1100.121 | 1385.101 | 1805.51 | 1849.943 | 1176.333 | 1407.947 | 1091.845 | 1082.317 | 29559 | 29559 | 172564 | 172564 | 16962 | 2020 | petroleum | TRUE
6304 | N | . | Kotzebue Hybrid | Kotzebue Electric Assn Inc | 10451 | AK | PACN |  |  | 22 | 1 | Electric Utility | WT | WND | WND |  | A |  | 0 | 0 | 0 | 0 | 0 | 0 | 0 | 0 | 0 | 0 | 0 | 0 | 0 | 0 | 0 | 0 | 0 | 0 | 0 | 0 | 0 | 0 | 0 | 0 | 0 | 0 | 0 | 0 | 0 | 0 | 0 | 0 | 0 | 0 | 0 | 0 | 3051 | 3127 | 3133 | 3118 | 2962 | 3140 | 2315 | 2347 | 2371 | 2917 | 3351 | 3089 | 3051 | 3127 | 3133 | 3118 | 2962 | 3140 | 2315 | 2347 | 2371 | 2917 | 3351 | 3089 | 347.986 | 356.706 | 357.357 | 355.635 | 337.824 | 358.157 | 264.011 | 267.732 | 270.419 | 332.67 | 382.182 | 352.321 | 0 | 0 | 34921 | 34921 | 3983 | 2020 | onshore wind | TRUE
6305 | N | . | Glennallen | Copper Valley Elec Assn, Inc | 4329 | AK | PACN |  |  | 22 | 1 | Electric Utility | IC | DFO | DFO |  | A | barrels | 1235 | 800 | 808 | 775 | 656 | 826 | 1077 | 1104 | 702 | 840 | 651 | 646 | 1235 | 800 | 808 | 775 | 656 | 826 | 1077 | 1104 | 702 | 840 | 651 | 646 | 5.8 | 5.8 | 5.8 | 5.8 | 5.8 | 5.8 | 5.8 | 5.8 | 5.8 | 5.8 | 5.8 | 5.8 | 7163 | 4640 | 4686 | 4495 | 3805 | 4791 | 6247 | 6403 | 4072 | 4872 | 3776 | 3747 | 7163 | 4640 | 4686 | 4495 | 3805 | 4791 | 6247 | 6403 | 4072 | 4872 | 3776 | 3747 | 690.878 | 447.894 | 452.193 | 433.926 | 367.421 | 462.599 | 603.008 | 617.847 | 392.874 | 470.229 | 364.657 | 361.474 | 10120 | 10120 | 58697 | 58697 | 5665 | 2020 | petroleum | TRUE
6306 | N | . | Valdez | Copper Valley Elec Assn, Inc | 4329 | AK | PACN |  |  | 22 | 1 | Electric Utility | IC | DFO | DFO |  | A | barrels | 1136 | 737 | 744 | 714 | 604 | 761 | 992 | 1016 | 646 | 773 | 600 | 595 | 1136 | 737 | 744 | 714 | 604 | 761 | 992 | 1016 | 646 | 773 | 600 | 595 | 5.8 | 5.8 | 5.8 | 5.8 | 5.8 | 5.8 | 5.8 | 5.8 | 5.8 | 5.8 | 5.8 | 5.8 | 6589 | 4275 | 4315 | 4141 | 3503 | 4414 | 5754 | 5893 | 3747 | 4483 | 3480 | 3451 | 6589 | 4275 | 4315 | 4141 | 3503 | 4414 | 5754 | 5893 | 3747 | 4483 | 3480 | 3451 | 587.949 | 381.164 | 384.823 | 369.278 | 312.68 | 393.678 | 513.169 | 525.797 | 334.342 | 400.172 | 310.328 | 307.62 | 9318 | 9318 | 54045 | 54045 | 4821 | 2020 | petroleum | TRUE
6311 | N | . | Chevak | Alaska Village Elec Coop, Inc | 221 | AK | PACN |  |  | 22 | 1 | Electric Utility | IC | DFO | DFO |  | A | barrels | 401 | 260 | 262 | 252 | 213 | 268 | 350 | 359 | 228 | 273 | 212 | 210 | 401 | 260 | 262 | 252 | 213 | 268 | 350 | 359 | 228 | 273 | 212 | 210 | 5.61 | 5.61 | 5.61 | 5.61 | 5.61 | 5.61 | 5.61 | 5.61 | 5.61 | 5.61 | 5.61 | 5.61 | 2250 | 1459 | 1470 | 1414 | 1195 | 1503 | 1964 | 2014 | 1279 | 1532 | 1189 | 1178 | 2250 | 1459 | 1470 | 1414 | 1195 | 1503 | 1964 | 2014 | 1279 | 1532 | 1189 | 1178 | 302.327 | 195.998 | 197.88 | 189.886 | 160.783 | 202.433 | 263.876 | 270.37 | 171.921 | 205.772 | 159.573 | 158.181 | 3288 | 3288 | 18447 | 18447 | 2479 | 2020 | petroleum | TRUE
6314 | N | . | Emmonak | Alaska Village Elec Coop, Inc | 221 | AK | PACN |  |  | 22 | 1 | Electric Utility | IC | DFO | DFO |  | A | barrels | 996 | 646 | 652 | 626 | 530 | 667 | 869 | 891 | 566 | 678 | 526 | 521 | 996 | 646 | 652 | 626 | 530 | 667 | 869 | 891 | 566 | 678 | 526 | 521 | 5.61 | 5.61 | 5.61 | 5.61 | 5.61 | 5.61 | 5.61 | 5.61 | 5.61 | 5.61 | 5.61 | 5.61 | 5588 | 3624 | 3658 | 3512 | 2973 | 3742 | 4875 | 4999 | 3175 | 3804 | 2951 | 2923 | 5588 | 3624 | 3658 | 3512 | 2973 | 3742 | 4875 | 4999 | 3175 | 3804 | 2951 | 2923 | 668.317 | 433.267 | 437.426 | 419.756 | 355.422 | 447.492 | 583.315 | 597.67 | 380.044 | 454.873 | 352.748 | 349.67 | 8168 | 8168 | 45824 | 45824 | 5480 | 2020 | petroleum | TRUE
6314 | N | . | Emmonak | Alaska Village Elec Coop, Inc | 221 | AK | PACN |  |  | 22 | 1 | Electric Utility | IC | JF | WOO |  | A | barrels | 0 | 0 | 0 | 0 | 0 | 0 | 0 | 0 | 0 | 0 | 0 | 0 | 0 | 0 | 0 | 0 | 0 | 0 | 0 | 0 | 0 | 0 | 0 | 0 | 0 | 0 | 0 | 0 | 0 | 0 | 0 | 0 | 0 | 0 | 0 | 0 | 0 | 0 | 0 | 0 | 0 | 0 | 0 | 0 | 0 | 0 | 0 | 0 | 0 | 0 | 0 | 0 | 0 | 0 | 0 | 0 | 0 | 0 | 0 | 0 | 0 | 0 | 0 | 0 | 0 | 0 | 0 | 0 | 0 | 0 | 0 | 0 | 0 | 0 | 0 | 0 | 0 | 2020 | petroleum | TRUE
6319 | N | . | Hooper Bay | Alaska Village Elec Coop, Inc | 221 | AK | PACN |  |  | 22 | 1 | Electric Utility | IC | DFO | DFO |  | A | barrels | 693 | 449 | 453 | 435 | 368 | 464 | 605 | 620 | 394 | 472 | 366 | 362 | 693 | 449 | 453 | 435 | 368 | 464 | 605 | 620 | 394 | 472 | 366 | 362 | 5.61 | 5.61 | 5.61 | 5.61 | 5.61 | 5.61 | 5.61 | 5.61 | 5.61 | 5.61 | 5.61 | 5.61 | 3888 | 2519 | 2541 | 2440 | 2064 | 2603 | 3394 | 3478 | 2210 | 2648 | 2053 | 2031 | 3888 | 2519 | 2541 | 2440 | 2064 | 2603 | 3394 | 3478 | 2210 | 2648 | 2053 | 2031 | 423.672 | 274.666 | 277.303 | 266.101 | 225.317 | 283.684 | 369.788 | 378.888 | 240.926 | 288.363 | 223.622 | 221.67 | 5681 | 5681 | 31869 | 31869 | 3474 | 2020 | petroleum | TRUE
6319 | N | . | Hooper Bay | Alaska Village Elec Coop, Inc | 221 | AK | PACN |  |  | 22 | 1 | Electric Utility | IC | JF | WOO |  | A | barrels | 0 | 0 | 0 | 0 | 0 | 0 | 0 | 0 | 0 | 0 | 0 | 0 | 0 | 0 | 0 | 0 | 0 | 0 | 0 | 0 | 0 | 0 | 0 | 0 | 0 | 0 | 0 | 0 | 0 | 0 | 0 | 0 | 0 | 0 | 0 | 0 | 0 | 0 | 0 | 0 | 0 | 0 | 0 | 0 | 0 | 0 | 0 | 0 | 0 | 0 | 0 | 0 | 0 | 0 | 0 | 0 | 0 | 0 | 0 | 0 | 0 | 0 | 0 | 0 | 0 | 0 | 0 | 0 | 0 | 0 | 0 | 0 | 0 | 0 | 0 | 0 | 0 | 2020 | petroleum | TRUE
6323 | N | . | Kiana | Alaska Village Elec Coop, Inc | 221 | AK | PACN |  |  | 22 | 1 | Electric Utility | IC | DFO | DFO |  | A | barrels | 372 | 242 | 244 | 234 | 198 | 250 | 326 | 334 | 212 | 254 | 197 | 195 | 372 | 242 | 244 | 234 | 198 | 250 | 326 | 334 | 212 | 254 | 197 | 195 | 5.61 | 5.61 | 5.61 | 5.61 | 5.61 | 5.61 | 5.61 | 5.61 | 5.61 | 5.61 | 5.61 | 5.61 | 2087 | 1358 | 1369 | 1313 | 1111 | 1403 | 1829 | 1874 | 1189 | 1425 | 1105 | 1094 | 2087 | 1358 | 1369 | 1313 | 1111 | 1403 | 1829 | 1874 | 1189 | 1425 | 1105 | 1094 | 198.789 | 128.873 | 130.11 | 124.854 | 105.719 | 133.104 | 173.504 | 177.774 | 113.042 | 135.3 | 104.923 | 104.008 | 3058 | 3058 | 17157 | 17157 | 1630 | 2020 | petroleum | TRUE
6323 | N | . | Kiana | Alaska Village Elec Coop, Inc | 221 | AK | PACN |  |  | 22 | 1 | Electric Utility | IC | JF | WOO |  | A | barrels | 0 | 0 | 0 | 0 | 0 | 0 | 0 | 0 | 0 | 0 | 0 | 0 | 0 | 0 | 0 | 0 | 0 | 0 | 0 | 0 | 0 | 0 | 0 | 0 | 0 | 0 | 0 | 0 | 0 | 0 | 0 | 0 | 0 | 0 | 0 | 0 | 0 | 0 | 0 | 0 | 0 | 0 | 0 | 0 | 0 | 0 | 0 | 0 | 0 | 0 | 0 | 0 | 0 | 0 | 0 | 0 | 0 | 0 | 0 | 0 | 0 | 0 | 0 | 0 | 0 | 0 | 0 | 0 | 0 | 0 | 0 | 0 | 0 | 0 | 0 | 0 | 0 | 2020 | petroleum | TRUE
6329 | N | . | Mountain Village | Alaska Village Elec Coop, Inc | 221 | AK | PACN |  |  | 22 | 1 | Electric Utility | IC | DFO | DFO |  | A | barrels | 501 | 325 | 328 | 315 | 266 | 335 | 437 | 448 | 285 | 341 | 264 | 262 | 501 | 325 | 328 | 315 | 266 | 335 | 437 | 448 | 285 | 341 | 264 | 262 | 5.61 | 5.61 | 5.61 | 5.61 | 5.61 | 5.61 | 5.61 | 5.61 | 5.61 | 5.61 | 5.61 | 5.61 | 2811 | 1823 | 1840 | 1767 | 1492 | 1879 | 2452 | 2513 | 1599 | 1913 | 1481 | 1470 | 2811 | 1823 | 1840 | 1767 | 1492 | 1879 | 2452 | 2513 | 1599 | 1913 | 1481 | 1470 | 318.671 | 206.592 | 208.576 | 200.15 | 169.474 | 213.375 | 278.139 | 284.984 | 181.214 | 216.895 | 168.199 | 166.731 | 4107 | 4107 | 23040 | 23040 | 2613 | 2020 | petroleum | TRUE
6329 | N | . | Mountain Village | Alaska Village Elec Coop, Inc | 221 | AK | PACN |  |  | 22 | 1 | Electric Utility | IC | JF | WOO |  | A | barrels | 0 | 0 | 0 | 0 | 0 | 0 | 0 | 0 | 0 | 0 | 0 | 0 | 0 | 0 | 0 | 0 | 0 | 0 | 0 | 0 | 0 | 0 | 0 | 0 | 0 | 0 | 0 | 0 | 0 | 0 | 0 | 0 | 0 | 0 | 0 | 0 | 0 | 0 | 0 | 0 | 0 | 0 | 0 | 0 | 0 | 0 | 0 | 0 | 0 | 0 | 0 | 0 | 0 | 0 | 0 | 0 | 0 | 0 | 0 | 0 | 0 | 0 | 0 | 0 | 0 | 0 | 0 | 0 | 0 | 0 | 0 | 0 | 0 | 0 | 0 | 0 | 0 | 2020 | petroleum | TRUE
6330 | N | . | Noorvik | Alaska Village Elec Coop, Inc | 221 | AK | PACN |  |  | 22 | 1 | Electric Utility | IC | DFO | DFO |  | A | barrels | 406 | 263 | 265 | 254 | 215 | 271 | 354 | 362 | 230 | 276 | 214 | 212 | 406 | 263 | 265 | 254 | 215 | 271 | 354 | 362 | 230 | 276 | 214 | 212 | 5.61 | 5.61 | 5.61 | 5.61 | 5.61 | 5.61 | 5.61 | 5.61 | 5.61 | 5.61 | 5.61 | 5.61 | 2278 | 1475 | 1487 | 1425 | 1206 | 1520 | 1986 | 2031 | 1290 | 1548 | 1201 | 1189 | 2278 | 1475 | 1487 | 1425 | 1206 | 1520 | 1986 | 2031 | 1290 | 1548 | 1201 | 1189 | 235.617 | 152.75 | 154.217 | 147.987 | 125.306 | 157.765 | 205.651 | 210.712 | 133.986 | 160.368 | 124.363 | 123.278 | 3322 | 3322 | 18636 | 18636 | 1932 | 2020 | petroleum | TRUE
6330 | N | . | Noorvik | Alaska Village Elec Coop, Inc | 221 | AK | PACN |  |  | 22 | 1 | Electric Utility | IC | JF | WOO |  | A | barrels | 0 | 0 | 0 | 0 | 0 | 0 | 0 | 0 | 0 | 0 | 0 | 0 | 0 | 0 | 0 | 0 | 0 | 0 | 0 | 0 | 0 | 0 | 0 | 0 | 0 | 0 | 0 | 0 | 0 | 0 | 0 | 0 | 0 | 0 | 0 | 0 | 0 | 0 | 0 | 0 | 0 | 0 | 0 | 0 | 0 | 0 | 0 | 0 | 0 | 0 | 0 | 0 | 0 | 0 | 0 | 0 | 0 | 0 | 0 | 0 | 0 | 0 | 0 | 0 | 0 | 0 | 0 | 0 | 0 | 0 | 0 | 0 | 0 | 0 | 0 | 0 | 0 | 2020 | petroleum | TRUE
6338 | N | . | St Marys IC | Alaska Village Elec Coop, Inc | 221 | AK | PACN |  |  | 22 | 1 | Electric Utility | IC | DFO | DFO |  | A | barrels | 463 | 300 | 303 | 291 | 246 | 310 | 404 | 414 | 263 | 315 | 244 | 242 | 463 | 300 | 303 | 291 | 246 | 310 | 404 | 414 | 263 | 315 | 244 | 242 | 5.61 | 5.61 | 5.61 | 5.61 | 5.61 | 5.61 | 5.61 | 5.61 | 5.61 | 5.61 | 5.61 | 5.61 | 2597 | 1683 | 1700 | 1633 | 1380 | 1739 | 2266 | 2323 | 1475 | 1767 | 1369 | 1358 | 2597 | 1683 | 1700 | 1633 | 1380 | 1739 | 2266 | 2323 | 1475 | 1767 | 1369 | 1358 | 448.065 | 290.479 | 293.267 | 281.42 | 238.288 | 300.015 | 391.077 | 400.701 | 254.796 | 304.964 | 236.496 | 234.432 | 3795 | 3795 | 21290 | 21290 | 3674 | 2020 | petroleum | TRUE
6338 | N | . | St Marys IC | Alaska Village Elec Coop, Inc | 221 | AK | PACN |  |  | 22 | 1 | Electric Utility | IC | JF | WOO |  | A | barrels | 0 | 0 | 0 | 0 | 0 | 0 | 0 | 0 | 0 | 0 | 0 | 0 | 0 | 0 | 0 | 0 | 0 | 0 | 0 | 0 | 0 | 0 | 0 | 0 | 0 | 0 | 0 | 0 | 0 | 0 | 0 | 0 | 0 | 0 | 0 | 0 | 0 | 0 | 0 | 0 | 0 | 0 | 0 | 0 | 0 | 0 | 0 | 0 | 0 | 0 | 0 | 0 | 0 | 0 | 0 | 0 | 0 | 0 | 0 | 0 | 0 | 0 | 0 | 0 | 0 | 0 | 0 | 0 | 0 | 0 | 0 | 0 | 0 | 0 | 0 | 0 | 0 | 2020 | petroleum | TRUE
6341 | N | . | Selawik | Alaska Village Elec Coop, Inc | 221 | AK | PACN |  |  | 22 | 1 | Electric Utility | IC | DFO | DFO |  | A | barrels | 625 | 406 | 409 | 393 | 333 | 419 | 546 | 559 | 356 | 426 | 330 | 327 | 625 | 406 | 409 | 393 | 333 | 419 | 546 | 559 | 356 | 426 | 330 | 327 | 5.61 | 5.61 | 5.61 | 5.61 | 5.61 | 5.61 | 5.61 | 5.61 | 5.61 | 5.61 | 5.61 | 5.61 | 3506 | 2278 | 2294 | 2205 | 1868 | 2351 | 3063 | 3136 | 1997 | 2390 | 1851 | 1834 | 3506 | 2278 | 2294 | 2205 | 1868 | 2351 | 3063 | 3136 | 1997 | 2390 | 1851 | 1834 | 351.72 | 228.019 | 230.208 | 220.908 | 187.05 | 235.505 | 306.986 | 314.54 | 200.009 | 239.389 | 185.643 | 184.023 | 5129 | 5129 | 28773 | 28773 | 2884 | 2020 | petroleum | TRUE
6341 | N | . | Selawik | Alaska Village Elec Coop, Inc | 221 | AK | PACN |  |  | 22 | 1 | Electric Utility | IC | JF | WOO |  | A | barrels | 0 | 0 | 0 | 0 | 0 | 0 | 0 | 0 | 0 | 0 | 0 | 0 | 0 | 0 | 0 | 0 | 0 | 0 | 0 | 0 | 0 | 0 | 0 | 0 | 0 | 0 | 0 | 0 | 0 | 0 | 0 | 0 | 0 | 0 | 0 | 0 | 0 | 0 | 0 | 0 | 0 | 0 | 0 | 0 | 0 | 0 | 0 | 0 | 0 | 0 | 0 | 0 | 0 | 0 | 0 | 0 | 0 | 0 | 0 | 0 | 0 | 0 | 0 | 0 | 0 | 0 | 0 | 0 | 0 | 0 | 0 | 0 | 0 | 0 | 0 | 0 | 0 | 2020 | petroleum | TRUE
6345 | N | . | Shishmaref | Alaska Village Elec Coop, Inc | 221 | AK | PACN |  |  | 22 | 1 | Electric Utility | IC | DFO | DFO |  | A | barrels | 386 | 250 | 252 | 242 | 205 | 258 | 336 | 345 | 219 | 262 | 203 | 202 | 386 | 250 | 252 | 242 | 205 | 258 | 336 | 345 | 219 | 262 | 203 | 202 | 5.61 | 5.61 | 5.61 | 5.61 | 5.61 | 5.61 | 5.61 | 5.61 | 5.61 | 5.61 | 5.61 | 5.61 | 2165 | 1403 | 1414 | 1358 | 1150 | 1447 | 1885 | 1935 | 1229 | 1470 | 1139 | 1133 | 2165 | 1403 | 1414 | 1358 | 1150 | 1447 | 1885 | 1935 | 1229 | 1470 | 1139 | 1133 | 212.812 | 137.965 | 139.29 | 133.663 | 113.177 | 142.495 | 185.746 | 190.317 | 121.018 | 144.845 | 112.326 | 111.346 | 3160 | 3160 | 17728 | 17728 | 1745 | 2020 | petroleum | TRUE
6345 | N | . | Shishmaref | Alaska Village Elec Coop, Inc | 221 | AK | PACN |  |  | 22 | 1 | Electric Utility | IC | JF | WOO |  | A | barrels | 0 | 0 | 0 | 0 | 0 | 0 | 0 | 0 | 0 | 0 | 0 | 0 | 0 | 0 | 0 | 0 | 0 | 0 | 0 | 0 | 0 | 0 | 0 | 0 | 0 | 0 | 0 | 0 | 0 | 0 | 0 | 0 | 0 | 0 | 0 | 0 | 0 | 0 | 0 | 0 | 0 | 0 | 0 | 0 | 0 | 0 | 0 | 0 | 0 | 0 | 0 | 0 | 0 | 0 | 0 | 0 | 0 | 0 | 0 | 0 | 0 | 0 | 0 | 0 | 0 | 0 | 0 | 0 | 0 | 0 | 0 | 0 | 0 | 0 | 0 | 0 | 0 | 2020 | petroleum | TRUE
6348 | N | . | Togiak | Alaska Village Elec Coop, Inc | 221 | AK | PACN |  |  | 22 | 1 | Electric Utility | IC | DFO | DFO |  | A | barrels | 585 | 379 | 383 | 367 | 311 | 392 | 511 | 523 | 333 | 398 | 309 | 306 | 585 | 379 | 383 | 367 | 311 | 392 | 511 | 523 | 333 | 398 | 309 | 306 | 5.61 | 5.61 | 5.61 | 5.61 | 5.61 | 5.61 | 5.61 | 5.61 | 5.61 | 5.61 | 5.61 | 5.61 | 3282 | 2126 | 2149 | 2059 | 1745 | 2199 | 2867 | 2934 | 1868 | 2233 | 1733 | 1717 | 3282 | 2126 | 2149 | 2059 | 1745 | 2199 | 2867 | 2934 | 1868 | 2233 | 1733 | 1717 | 351.6 | 227.939 | 230.128 | 220.831 | 186.986 | 235.423 | 306.879 | 314.431 | 199.939 | 239.306 | 185.579 | 183.959 | 4797 | 4797 | 26912 | 26912 | 2883 | 2020 | petroleum | TRUE
6348 | N | . | Togiak | Alaska Village Elec Coop, Inc | 221 | AK | PACN |  |  | 22 | 1 | Electric Utility | IC | JF | WOO |  | A | barrels | 0 | 0 | 0 | 0 | 0 | 0 | 0 | 0 | 0 | 0 | 0 | 0 | 0 | 0 | 0 | 0 | 0 | 0 | 0 | 0 | 0 | 0 | 0 | 0 | 0 | 0 | 0 | 0 | 0 | 0 | 0 | 0 | 0 | 0 | 0 | 0 | 0 | 0 | 0 | 0 | 0 | 0 | 0 | 0 | 0 | 0 | 0 | 0 | 0 | 0 | 0 | 0 | 0 | 0 | 0 | 0 | 0 | 0 | 0 | 0 | 0 | 0 | 0 | 0 | 0 | 0 | 0 | 0 | 0 | 0 | 0 | 0 | 0 | 0 | 0 | 0 | 0 | 2020 | petroleum | TRUE
6356 | N | . | Sixth Street Gas Turbine | City of Holland | 8723 | MI | ENC | RFC |  | 22 | 1 | Electric Utility | GT | DFO | DFO | MISO | A | barrels | 12 | 5 | 12 | 6 | 14 | 13 | 15 | 22 | 9 | 4 | 5 | 16 | 12 | 5 | 12 | 6 | 14 | 13 | 15 | 22 | 9 | 4 | 5 | 16 | 5.7 | 5.7 | 5.7 | 5.7 | 5.7 | 5.7 | 5.7 | 5.7 | 5.7 | 5.7 | 5.7 | 5.7 | 68 | 29 | 68 | 34 | 80 | 74 | 86 | 125 | 51 | 23 | 29 | 91 | 68 | 29 | 68 | 34 | 80 | 74 | 86 | 125 | 51 | 23 | 29 | 91 | -9.338 | -3.983 | -8.584 | -4.773 | -10.269 | -9.716 | -11.127 | -16.205 | -6.903 | -2.845 | -3.562 | -11.695 | 133 | 133 | 758 | 758 | -99 | 2020 | petroleum | TRUE
6358 | N | . | Hutchinson Plant #2 | Hutchinson Utilities Comm | 9130 | MN | WNC | MRO |  | 22 | 1 | Electric Utility | CA | NG | NG | MISO | AM | mcf | 0 | 0 | 0 | 0 | 0 | 0 | 0 | 0 | 0 | 0 | 0 | 0 | 0 | 0 | 0 | 0 | 0 | 0 | 0 | 0 | 0 | 0 | 0 | 0 | 0 | 0 | 0 | 0 | 0 | 0 | 0 | 0 | 0 | 0 | 0 | 0 | 0 | 0 | 0 | 0 | 0 | 0 | 0 | 0 | 0 | 0 | 0 | 0 | 0 | 0 | 0 | 0 | 0 | 0 | 0 | 0 | 0 | 0 | 0 | 0 | 0 | 0 | 0 | 0 | 0 | 0 | 672 | 324 | 0 | 0 | 0 | 0 | 0 | 0 | 0 | 0 | 996 | 2020 | natural gas nonpeaker | TRUE
6358 | N | . | Hutchinson Plant #2 | Hutchinson Utilities Comm | 9130 | MN | WNC | MRO |  | 22 | 1 | Electric Utility | CT | NG | NG | MISO | AM | mcf | 0 | 0 | 5396 | 0 | 0 | 8119 | 34856 | 29655 | 368 | 4656 | 0 | 1590 | 0 | 0 | 5396 | 0 | 0 | 8119 | 34856 | 29655 | 368 | 4656 | 0 | 1590 | 0 | 0 | 1.102 | 0 | 0 | 1.082 | 1.088 | 1.102 | 1.121 | 1.11 | 0 | 1.11 | 0 | 0 | 5946 | 0 | 0 | 8785 | 37923 | 32680 | 413 | 5168 | 0 | 1765 | 0 | 0 | 5946 | 0 | 0 | 8785 | 37923 | 32680 | 413 | 5168 | 0 | 1765 | 0 | 0 | 560 | 0 | 0 | 840 | 3600 | 3120 | 40 | 500 | 0 | 170 | 84640 | 84640 | 92680 | 92680 | 8830 | 2020 | natural gas nonpeaker | TRUE
6358 | N | . | Hutchinson Plant #2 | Hutchinson Utilities Comm | 9130 | MN | WNC | MRO |  | 22 | 1 | Electric Utility | GT | NG | NG | MISO | A | mcf | 67 | 48 | 46 | 42 | 33 | 49 | 65 | 48 | 30 | 41 | 32 | 51 | 67 | 48 | 46 | 42 | 33 | 49 | 65 | 48 | 30 | 41 | 32 | 51 | 1.088 | 1.088 | 1.088 | 1.088 | 1.088 | 1.088 | 1.088 | 1.088 | 1.088 | 1.088 | 1.088 | 1.088 | 73 | 52 | 50 | 46 | 36 | 53 | 71 | 52 | 33 | 45 | 35 | 55 | 73 | 52 | 50 | 46 | 36 | 53 | 71 | 52 | 33 | 45 | 35 | 55 | 6.118 | 4.303 | 4.174 | 3.773 | 2.994 | 4.441 | 5.867 | 4.373 | 2.685 | 3.751 | 2.916 | 4.605 | 552 | 552 | 601 | 601 | 50 | 2020 | natural gas peaker | TRUE
6359 | N | . | Felt | Fall River Rural Elec Coop Inc | 6169 | ID | MTN | WECC |  | 22 | 1 | Electric Utility | HY | WAT | HYC | PACE | A |  | 0 | 0 | 0 | 0 | 0 | 0 | 0 | 0 | 0 | 0 | 0 | 0 | 0 | 0 | 0 | 0 | 0 | 0 | 0 | 0 | 0 | 0 | 0 | 0 | 0 | 0 | 0 | 0 | 0 | 0 | 0 | 0 | 0 | 0 | 0 | 0 | 16856 | 17754 | 18471 | 20780 | 23637 | 23025 | 23329 | 23488 | 17061 | 18665 | 18194 | 16896 | 16856 | 17754 | 18471 | 20780 | 23637 | 23025 | 23329 | 23488 | 17061 | 18665 | 18194 | 16896 | 1922.712 | 2025.094 | 2106.848 | 2370.227 | 2696.157 | 2626.27 | 2661.037 | 2679.093 | 1946.046 | 2128.997 | 2075.284 | 1927.235 | 0 | 0 | 238156 | 238156 | 27165 | 2020 | hydro | TRUE
6369 | N | . | Detour | Cloverland Electric Co-op | 3828 | MI | ENC | RFC |  | 22 | 1 | Electric Utility | IC | DFO | DFO | MISO | A | barrels | 85 | 36 | 78 | 44 | 94 | 89 | 101 | 148 | 63 | 26 | 32 | 107 | 85 | 36 | 78 | 44 | 94 | 89 | 101 | 148 | 63 | 26 | 32 | 107 | 6.2 | 6.2 | 6.2 | 6.2 | 6.2 | 6.2 | 6.2 | 6.2 | 6.2 | 6.2 | 6.2 | 6.2 | 527 | 223 | 484 | 273 | 583 | 552 | 626 | 918 | 391 | 161 | 198 | 663 | 527 | 223 | 484 | 273 | 583 | 552 | 626 | 918 | 391 | 161 | 198 | 663 | 17.92 | 7.644 | 16.474 | 9.161 | 19.708 | 18.646 | 21.356 | 31.1 | 13.247 | 5.461 | 6.837 | 22.446 | 903 | 903 | 5599 | 5599 | 190 | 2020 | petroleum | TRUE
6373 | N | . | Rokeby | Lincoln Electric System | 11018 | NE | WNC | MRO |  | 22 | 1 | Electric Utility | GT | DFO | DFO | SWPP | A | barrels | 178 | 185 | 158 | 179 | 206 | 248 | 127 | 205 | 157 | 196 | 264 | 210 | 178 | 185 | 158 | 179 | 206 | 248 | 127 | 205 | 157 | 196 | 264 | 210 | 5.8 | 5.8 | 5.8 | 5.8 | 5.8 | 5.8 | 5.8 | 5.8 | 5.8 | 5.8 | 5.8 | 5.8 | 1032 | 1073 | 916 | 1038 | 1195 | 1438 | 737 | 1189 | 911 | 1137 | 1531 | 1218 | 1032 | 1073 | 916 | 1038 | 1195 | 1438 | 737 | 1189 | 911 | 1137 | 1531 | 1218 | 85.467 | 88.862 | 75.924 | 86.104 | 99.234 | 119.625 | 61.035 | 98.94 | 75.779 | 94.545 | 126.987 | 101.233 | 2313 | 2313 | 13415 | 13415 | 1113.735 | 2020 | petroleum | TRUE
6373 | N | . | Rokeby | Lincoln Electric System | 11018 | NE | WNC | MRO |  | 22 | 1 | Electric Utility | GT | NG | NG | SWPP | A | mcf | 24443 | 15339 | 10807 | 9162 | 9977 | 27066 | 36741 | 22061 | 14003 | 20938 | 9412 | 10319 | 24443 | 15339 | 10807 | 9162 | 9977 | 27066 | 36741 | 22061 | 14003 | 20938 | 9412 | 10319 | 1 | 1 | 1 | 1 | 1 | 1 | 1 | 1 | 1 | 1 | 1 | 1 | 24443 | 15339 | 10807 | 9162 | 9977 | 27066 | 36741 | 22061 | 14003 | 20938 | 9412 | 10319 | 24443 | 15339 | 10807 | 9162 | 9977 | 27066 | 36741 | 22061 | 14003 | 20938 | 9412 | 10319 | 2029.293 | 1273.404 | 897.15 | 760.618 | 828.282 | 2246.98 | 3050.188 | 1831.524 | 1162.526 | 1738.228 | 781.359 | 856.713 | 210268 | 210268 | 210268 | 210268 | 17456.265 | 2020 | natural gas peaker | TRUE
6373 | N | . | Rokeby | Lincoln Electric System | 11018 | NE | WNC | MRO |  | 22 | 1 | Electric Utility | IC | DFO | DFO | SWPP | A | barrels | 1 | 1 | 1 | 1 | 1 | 3 | 1 | 1 | 1 | 1 | 2 | 1 | 1 | 1 | 1 | 1 | 1 | 3 | 1 | 1 | 1 | 1 | 2 | 1 | 5.8 | 5.8 | 5.8 | 5.8 | 5.8 | 5.8 | 5.8 | 5.8 | 5.8 | 5.8 | 5.8 | 5.8 | 6 | 6 | 6 | 6 | 6 | 17 | 6 | 6 | 6 | 6 | 12 | 6 | 6 | 6 | 6 | 6 | 6 | 17 | 6 | 6 | 6 | 6 | 12 | 6 | 0.616 | 0.638 | 0.545 | 0.618 | 0.713 | 0.859 | 0.438 | 0.711 | 0.544 | 0.679 | 0.912 | 0.727 | 15 | 15 | 89 | 89 | 8 | 2020 | petroleum | TRUE
6377 | N | . | Ocracoke Hybrid | North Carolina El Member Corp | 13683 | NC | SAT | SERC |  | 22 | 1 | Electric Utility | BA | MWH | OTH | PJM | A | megawatthours | 0 | 0 | 0 | 0 | 0 | 0 | 0 | 0 | 0 | 0 | 0 | 7 | 0 | 0 | 0 | 0 | 0 | 0 | 0 | 0 | 0 | 0 | 0 | 7 | 0 | 0 | 0 | 0 | 0 | 0 | 0 | 0 | 0 | 0 | 0 | 0 | 0 | 0 | 0 | 0 | 0 | 0 | 0 | 0 | 0 | 0 | 0 | 0 | 0 | 0 | 0 | 0 | 0 | 0 | 0 | 0 | 0 | 0 | 0 | 0 | 0 | 0 | 0 | 0 | 0 | 0 | 0 | 0 | 0 | 0 | 0 | 7 | 7 | 7 | 0 | 0 | 7 | 2020 | other | TRUE
6377 | N | . | Ocracoke Hybrid | North Carolina El Member Corp | 13683 | NC | SAT | SERC |  | 22 | 1 | Electric Utility | IC | DFO | DFO | PJM | A | barrels | 36 | 13 | 11 | 14 | 28 | 13 | 12 | 17 | 12 | 15 | 14 | 25 | 36 | 13 | 11 | 14 | 28 | 13 | 12 | 17 | 12 | 15 | 14 | 25 | 5.8 | 5.8 | 5.8 | 5.8 | 5.8 | 5.8 | 5.8 | 5.8 | 5.8 | 5.8 | 5.8 | 5.8 | 209 | 75 | 64 | 81 | 162 | 75 | 70 | 99 | 70 | 87 | 81 | 145 | 209 | 75 | 64 | 81 | 162 | 75 | 70 | 99 | 70 | 87 | 81 | 145 | -6.602 | -2.334 | -2.071 | -2.463 | -4.982 | -2.367 | -2.168 | -3.114 | -2.216 | -2.675 | -2.452 | -4.556 | 210 | 210 | 1218 | 1218 | -38 | 2020 | petroleum | TRUE
6378 | N | . | Dwight | Central Rivers Power MA, LLC | 61350 | MA | NEW | NPCC |  | 22 | 2 | NAICS-22 Non-Cogen | HY | WAT | HYC | ISNE | A |  | 0 | 0 | 0 | 0 | 0 | 0 | 0 | 0 | 0 | 0 | 0 | 0 | 0 | 0 | 0 | 0 | 0 | 0 | 0 | 0 | 0 | 0 | 0 | 0 | 0 | 0 | 0 | 0 | 0 | 0 | 0 | 0 | 0 | 0 | 0 | 0 | 4300 | 3665 | 5001 | 5396 | 4863 | 1610 | 2044 | 1105 | 629 | 2340 | 2759 | 3722 | 4300 | 3665 | 5001 | 5396 | 4863 | 1610 | 2044 | 1105 | 629 | 2340 | 2759 | 3722 | 490.499 | 418.031 | 570.458 | 615.492 | 554.668 | 183.588 | 233.189 | 126.075 | 71.769 | 266.929 | 314.752 | 424.55 | 0 | 0 | 37434 | 37434 | 4270 | 2020 | hydro | TRUE
6379 | N | . | Indian Orchard | Central Rivers Power MA, LLC | 61350 | MA | NEW | NPCC |  | 22 | 2 | NAICS-22 Non-Cogen | HY | WAT | HYC | ISNE | A |  | 0 | 0 | 0 | 0 | 0 | 0 | 0 | 0 | 0 | 0 | 0 | 0 | 0 | 0 | 0 | 0 | 0 | 0 | 0 | 0 | 0 | 0 | 0 | 0 | 0 | 0 | 0 | 0 | 0 | 0 | 0 | 0 | 0 | 0 | 0 | 0 | 6987 | 5955 | 8126 | 8768 | 7901 | 2615 | 3322 | 1796 | 1022 | 3802 | 4484 | 6048 | 6987 | 5955 | 8126 | 8768 | 7901 | 2615 | 3322 | 1796 | 1022 | 3802 | 4484 | 6048 | 796.974 | 679.228 | 926.894 | 1000.067 | 901.238 | 298.298 | 378.89 | 204.85 | 116.612 | 433.713 | 511.417 | 689.819 | 0 | 0 | 60826 | 60826 | 6938 | 2020 | hydro | TRUE
6388 | N | . | Turners Falls | FirstLight Power Resources, Inc. - MA | 58185 | MA | NEW | NPCC |  | 22 | 2 | NAICS-22 Non-Cogen | HY | WAT | HYC | ISNE | A |  | 0 | 0 | 0 | 0 | 0 | 0 | 0 | 0 | 0 | 0 | 0 | 0 | 0 | 0 | 0 | 0 | 0 | 0 | 0 | 0 | 0 | 0 | 0 | 0 | 0 | 0 | 0 | 0 | 0 | 0 | 0 | 0 | 0 | 0 | 0 | 0 | 23950 | 20412 | 27854 | 30053 | 27083 | 8964 | 11386 | 6156 | 3504 | 13034 | 15369 | 20730 | 23950 | 20412 | 27854 | 30053 | 27083 | 8964 | 11386 | 6156 | 3504 | 13034 | 15369 | 20730 | 2731.854 | 2328.249 | 3177.197 | 3428.019 | 3089.255 | 1022.504 | 1298.757 | 702.183 | 399.722 | 1486.678 | 1753.03 | 2364.552 | 0 | 0 | 208495 | 208495 | 23782 | 2020 | hydro | TRUE
6390 | N | . | Tangier | A & N Electric Coop | 84 | VA | SAT | RFC |  | 22 | 1 | Electric Utility | IC | DFO | DFO | PJM | A | barrels | 30 | 17 | 33 | 19 | 47 | 41 | 72 | 70 | 86 | 29 | 59 | 97 | 30 | 17 | 33 | 19 | 47 | 41 | 72 | 70 | 86 | 29 | 59 | 97 | 5.83 | 5.83 | 5.83 | 5.83 | 5.83 | 5.83 | 5.83 | 5.83 | 5.83 | 5.83 | 5.83 | 5.83 | 175 | 99 | 192 | 111 | 274 | 239 | 420 | 408 | 501 | 169 | 344 | 566 | 175 | 99 | 192 | 111 | 274 | 239 | 420 | 408 | 501 | 169 | 344 | 566 | 16.983 | 9.435 | 18.865 | 10.465 | 26.436 | 23.157 | 40.77 | 39.353 | 48.487 | 16.094 | 33.502 | 54.453 | 600 | 600 | 3498 | 3498 | 338 | 2020 | petroleum | TRUE
6391 | N | . | Smith Island | A & N Electric Coop | 84 | MD | SAT | RFC |  | 22 | 1 | Electric Utility | IC | DFO | DFO | PJM | A | barrels | 19 | 4 | 8 | 7 | 2 | 32 | 40 | 15 | 16 | 2 | 3 | 8 | 19 | 4 | 8 | 7 | 2 | 32 | 40 | 15 | 16 | 2 | 3 | 8 | 5.83 | 5.83 | 5.83 | 5.83 | 5.83 | 5.83 | 5.83 | 5.83 | 5.83 | 5.83 | 5.83 | 5.83 | 111 | 23 | 47 | 41 | 12 | 187 | 233 | 87 | 93 | 12 | 17 | 47 | 111 | 23 | 47 | 41 | 12 | 187 | 233 | 87 | 93 | 12 | 17 | 47 | 10.287 | 2.44 | 4.467 | 3.851 | 0.862 | 17.275 | 21.677 | 8.07 | 8.459 | 1.285 | 1.829 | 4.498 | 156 | 156 | 910 | 910 | 85 | 2020 | petroleum | TRUE
6393 | N | . | Strawberry Creek | Lower Valley Energy Inc | 11273 | WY | MTN | WECC |  | 22 | 1 | Electric Utility | HY | WAT | HYC | BPAT | A |  | 0 | 0 | 0 | 0 | 0 | 0 | 0 | 0 | 0 | 0 | 0 | 0 | 0 | 0 | 0 | 0 | 0 | 0 | 0 | 0 | 0 | 0 | 0 | 0 | 0 | 0 | 0 | 0 | 0 | 0 | 0 | 0 | 0 | 0 | 0 | 0 | 6285 | 6620 | 6887 | 7748 | 8814 | 8585 | 8699 | 8758 | 6362 | 6960 | 6784 | 6300 | 6285 | 6620 | 6887 | 7748 | 8814 | 8585 | 8699 | 8758 | 6362 | 6960 | 6784 | 6300 | 716.922 | 755.096 | 785.579 | 883.785 | 1005.315 | 979.256 | 992.219 | 998.952 | 725.621 | 793.838 | 773.81 | 718.607 | 0 | 0 | 88802 | 88802 | 10129 | 2020 | hydro | TRUE
6394 | N | . | Swift Creek | Lower Valley Energy Inc | 11273 | WY | MTN | WECC |  | 22 | 1 | Electric Utility | HY | WAT | HYC | BPAT | A |  | 0 | 0 | 0 | 0 | 0 | 0 | 0 | 0 | 0 | 0 | 0 | 0 | 0 | 0 | 0 | 0 | 0 | 0 | 0 | 0 | 0 | 0 | 0 | 0 | 0 | 0 | 0 | 0 | 0 | 0 | 0 | 0 | 0 | 0 | 0 | 0 | 4646 | 4894 | 5091 | 5728 | 6516 | 6347 | 6431 | 6474 | 4703 | 5145 | 5015 | 4657 | 4646 | 4894 | 5091 | 5728 | 6516 | 6347 | 6431 | 6474 | 4703 | 5145 | 5015 | 4657 | 529.994 | 558.215 | 580.75 | 653.35 | 743.192 | 723.928 | 733.512 | 738.489 | 536.425 | 586.855 | 572.05 | 531.24 | 0 | 0 | 65647 | 65647 | 7488 | 2020 | hydro | TRUE
6395 | N | . | Anderson Ranch | U S Bureau of Reclamation | 2518 | ID | MTN | WECC |  | 22 | 1 | Electric Utility | HY | WAT | HYC | BPAT | A |  | 0 | 0 | 0 | 0 | 0 | 0 | 0 | 0 | 0 | 0 | 0 | 0 | 0 | 0 | 0 | 0 | 0 | 0 | 0 | 0 | 0 | 0 | 0 | 0 | 0 | 0 | 0 | 0 | 0 | 0 | 0 | 0 | 0 | 0 | 0 | 0 | 59024 | 62167 | 64676 | 72762 | 82767 | 80622 | 81689 | 82243 | 59740 | 65356 | 63708 | 59163 | 59024 | 62167 | 64676 | 72762 | 82767 | 80622 | 81689 | 82243 | 59740 | 65356 | 63708 | 59163 | 6732.503 | 7090.998 | 7377.264 | 8299.502 | 9440.767 | 9196.053 | 9317.792 | 9381.016 | 6814.206 | 7454.82 | 7266.742 | 6748.337 | 0 | 0 | 833917 | 833917 | 95120 | 2020 | hydro | TRUE
6396 | N | . | Black Canyon | U S Bureau of Reclamation | 2518 | ID | MTN | WECC |  | 22 | 1 | Electric Utility | HY | WAT | HYC | BPAT | A |  | 0 | 0 | 0 | 0 | 0 | 0 | 0 | 0 | 0 | 0 | 0 | 0 | 0 | 0 | 0 | 0 | 0 | 0 | 0 | 0 | 0 | 0 | 0 | 0 | 0 | 0 | 0 | 0 | 0 | 0 | 0 | 0 | 0 | 0 | 0 | 0 | 37533 | 39532 | 41128 | 46269 | 52632 | 51268 | 51946 | 52299 | 37989 | 41560 | 40512 | 37622 | 37533 | 39532 | 41128 | 46269 | 52632 | 51268 | 51946 | 52299 | 37989 | 41560 | 40512 | 37622 | 4281.212 | 4509.18 | 4691.217 | 5277.67 | 6003.403 | 5847.789 | 5925.203 | 5965.407 | 4333.167 | 4740.535 | 4620.936 | 4291.281 | 0 | 0 | 530290 | 530290 | 60487 | 2020 | hydro | TRUE
6397 | N | . | Boise R Diversion | U S Bureau of Reclamation | 2518 | ID | MTN | WECC |  | 22 | 1 | Electric Utility | HY | WAT | HYC | IPCO | A |  | 0 | 0 | 0 | 0 | 0 | 0 | 0 | 0 | 0 | 0 | 0 | 0 | 0 | 0 | 0 | 0 | 0 | 0 | 0 | 0 | 0 | 0 | 0 | 0 | 0 | 0 | 0 | 0 | 0 | 0 | 0 | 0 | 0 | 0 | 0 | 0 | 3552 | 3742 | 3893 | 4379 | 4982 | 4852 | 4917 | 4950 | 3596 | 3934 | 3834 | 3561 | 3552 | 3742 | 3893 | 4379 | 4982 | 4852 | 4917 | 4950 | 3596 | 3934 | 3834 | 3561 | 405.211 | 426.787 | 444.016 | 499.523 | 568.213 | 553.484 | 560.811 | 564.616 | 410.128 | 448.684 | 437.364 | 406.163 | 0 | 0 | 50192 | 50192 | 5725 | 2020 | hydro | TRUE
6398 | N | . | Minidoka | U S Bureau of Reclamation | 2518 | ID | MTN | WECC |  | 22 | 1 | Electric Utility | HY | WAT | HYC | BPAT | A |  | 0 | 0 | 0 | 0 | 0 | 0 | 0 | 0 | 0 | 0 | 0 | 0 | 0 | 0 | 0 | 0 | 0 | 0 | 0 | 0 | 0 | 0 | 0 | 0 | 0 | 0 | 0 | 0 | 0 | 0 | 0 | 0 | 0 | 0 | 0 | 0 | 30957 | 32606 | 33922 | 38162 | 43410 | 42285 | 42845 | 43135 | 31333 | 34278 | 33414 | 31030 | 30957 | 32606 | 33922 | 38162 | 43410 | 42285 | 42845 | 43135 | 31333 | 34278 | 33414 | 31030 | 3531.096 | 3719.121 | 3869.263 | 4352.963 | 4951.539 | 4823.191 | 4887.041 | 4920.201 | 3573.948 | 3909.94 | 3811.296 | 3539.401 | 0 | 0 | 437377 | 437377 | 49889 | 2020 | hydro | TRUE
6400 | N | . | Canyon Ferry | U S Bureau of Reclamation | 2518 | MT | MTN | WECC |  | 22 | 1 | Electric Utility | HY | WAT | HYC | WAUW | A |  | 0 | 0 | 0 | 0 | 0 | 0 | 0 | 0 | 0 | 0 | 0 | 0 | 0 | 0 | 0 | 0 | 0 | 0 | 0 | 0 | 0 | 0 | 0 | 0 | 0 | 0 | 0 | 0 | 0 | 0 | 0 | 0 | 0 | 0 | 0 | 0 | 212745 | 224073 | 233119 | 262261 | 298325 | 290592 | 294439 | 296437 | 215326 | 235570 | 229626 | 213245 | 212745 | 224073 | 233119 | 262261 | 298325 | 290592 | 294439 | 296437 | 215326 | 235570 | 229626 | 213245 | 24266.523 | 25558.678 | 26590.492 | 29914.591 | 34028.15 | 33146.106 | 33584.899 | 33812.785 | 24561.014 | 26870.033 | 26192.13 | 24323.599 | 0 | 0 | 3005758 | 3005758 | 342849 | 2020 | hydro | TRUE
6402 | N | . | Elephant Butte | U S Bureau of Reclamation | 2518 | NM | MTN | WECC |  | 22 | 1 | Electric Utility | HY | WAT | HYC | WACM | A |  | 0 | 0 | 0 | 0 | 0 | 0 | 0 | 0 | 0 | 0 | 0 | 0 | 0 | 0 | 0 | 0 | 0 | 0 | 0 | 0 | 0 | 0 | 0 | 0 | 0 | 0 | 0 | 0 | 0 | 0 | 0 | 0 | 0 | 0 | 0 | 0 | 33319 | 35093 | 36510 | 41074 | 46722 | 45511 | 46113 | 46426 | 33723 | 36894 | 35963 | 33397 | 33319 | 35093 | 36510 | 41074 | 46722 | 45511 | 46113 | 46426 | 33723 | 36894 | 35963 | 33397 | 3800.481 | 4002.85 | 4164.447 | 4685.048 | 5329.289 | 5191.149 | 5259.87 | 5295.56 | 3846.602 | 4208.227 | 4102.058 | 3809.419 | 0 | 0 | 470745 | 470745 | 53695 | 2020 | hydro | TRUE
6403 | N | . | Green Springs | U S Bureau of Reclamation | 2518 | OR | PACC | WECC |  | 22 | 1 | Electric Utility | HY | WAT | HYC | BPAT | A |  | 0 | 0 | 0 | 0 | 0 | 0 | 0 | 0 | 0 | 0 | 0 | 0 | 0 | 0 | 0 | 0 | 0 | 0 | 0 | 0 | 0 | 0 | 0 | 0 | 0 | 0 | 0 | 0 | 0 | 0 | 0 | 0 | 0 | 0 | 0 | 0 | 40078 | 43405 | 34832 | 30975 | 53114 | 53336 | 48899 | 39322 | 29881 | 29429 | 35510 | 36426 | 40078 | 43405 | 34832 | 30975 | 53114 | 53336 | 48899 | 39322 | 29881 | 29429 | 35510 | 36426 | 4571.487 | 4950.904 | 3973.028 | 3533.129 | 6058.436 | 6083.695 | 5577.627 | 4485.186 | 3408.323 | 3356.842 | 4050.397 | 4154.946 | 0 | 0 | 475207 | 475207 | 54204 | 2020 | hydro | TRUE
6404 | N | . | Deer Creek (UT) | U S Bureau of Reclamation | 2518 | UT | MTN | WECC |  | 22 | 1 | Electric Utility | HY | WAT | HYC | WAUW | A |  | 0 | 0 | 0 | 0 | 0 | 0 | 0 | 0 | 0 | 0 | 0 | 0 | 0 | 0 | 0 | 0 | 0 | 0 | 0 | 0 | 0 | 0 | 0 | 0 | 0 | 0 | 0 | 0 | 0 | 0 | 0 | 0 | 0 | 0 | 0 | 0 | 17069 | 17978 | 18704 | 21042 | 23936 | 23315 | 23624 | 23784 | 17276 | 18901 | 18424 | 17109 | 17069 | 17978 | 18704 | 21042 | 23936 | 23315 | 23624 | 23784 | 17276 | 18901 | 18424 | 17109 | 1946.991 | 2050.664 | 2133.45 | 2400.154 | 2730.2 | 2659.431 | 2694.636 | 2712.92 | 1970.618 | 2155.879 | 2101.488 | 1951.569 | 0 | 0 | 241162 | 241162 | 27508 | 2020 | hydro | TRUE
6405 | N | . | Flaming Gorge | U S Bureau of Reclamation | 2518 | UT | MTN | WECC |  | 22 | 1 | Electric Utility | HY | WAT | HYC | WAUW | A |  | 0 | 0 | 0 | 0 | 0 | 0 | 0 | 0 | 0 | 0 | 0 | 0 | 0 | 0 | 0 | 0 | 0 | 0 | 0 | 0 | 0 | 0 | 0 | 0 | 0 | 0 | 0 | 0 | 0 | 0 | 0 | 0 | 0 | 0 | 0 | 0 | 315889 | 332710 | 346142 | 389413 | 442961 | 431479 | 437191 | 440158 | 319723 | 349780 | 340956 | 316632 | 315889 | 332710 | 346142 | 389413 | 442961 | 431479 | 437191 | 440158 | 319723 | 349780 | 340956 | 316632 | 36031.626 | 37950.257 | 39482.323 | 44418.04 | 50525.97 | 49216.287 | 49867.819 | 50206.19 | 36468.896 | 39897.393 | 38890.823 | 36116.376 | 0 | 0 | 4463034 | 4463034 | 509072 | 2020 | hydro | TRUE
6406 | N | . | Chandler | U S Bureau of Reclamation | 2518 | WA | PACC | WECC |  | 22 | 1 | Electric Utility | HY | WAT | HYC | BPAT | A |  | 0 | 0 | 0 | 0 | 0 | 0 | 0 | 0 | 0 | 0 | 0 | 0 | 0 | 0 | 0 | 0 | 0 | 0 | 0 | 0 | 0 | 0 | 0 | 0 | 0 | 0 | 0 | 0 | 0 | 0 | 0 | 0 | 0 | 0 | 0 | 0 | 32939 | 36555 | 28234 | 24826 | 44829 | 45493 | 42186 | 32332 | 23338 | 23871 | 30263 | 31631 | 32939 | 36555 | 28234 | 24826 | 44829 | 45493 | 42186 | 32332 | 23338 | 23871 | 30263 | 31631 | 3757.197 | 4169.58 | 3220.535 | 2831.712 | 5113.34 | 5189.101 | 4811.924 | 3687.903 | 2662.01 | 2722.789 | 3451.912 | 3607.997 | 0 | 0 | 396497 | 396497 | 45226 | 2020 | hydro | TRUE
6407 | N | . | Roza | U S Bureau of Reclamation | 2518 | WA | PACC | WECC |  | 22 | 1 | Electric Utility | HY | WAT | HYC | BPAT | A |  | 0 | 0 | 0 | 0 | 0 | 0 | 0 | 0 | 0 | 0 | 0 | 0 | 0 | 0 | 0 | 0 | 0 | 0 | 0 | 0 | 0 | 0 | 0 | 0 | 0 | 0 | 0 | 0 | 0 | 0 | 0 | 0 | 0 | 0 | 0 | 0 | 39475 | 43808 | 33837 | 29752 | 53724 | 54520 | 50557 | 38747 | 27969 | 28607 | 36268 | 37908 | 39475 | 43808 | 33837 | 29752 | 53724 | 54520 | 50557 | 38747 | 27969 | 28607 | 36268 | 37908 | 4502.72 | 4996.932 | 3859.572 | 3393.597 | 6127.958 | 6218.752 | 5766.733 | 4419.678 | 3190.222 | 3263.06 | 4136.86 | 4323.916 | 0 | 0 | 475172 | 475172 | 54200 | 2020 | hydro | TRUE
6408 | N | . | Heart Mountain | U S Bureau of Reclamation | 2518 | WY | MTN | WECC |  | 22 | 1 | Electric Utility | HY | WAT | HYC | WAUW | A |  | 0 | 0 | 0 | 0 | 0 | 0 | 0 | 0 | 0 | 0 | 0 | 0 | 0 | 0 | 0 | 0 | 0 | 0 | 0 | 0 | 0 | 0 | 0 | 0 | 0 | 0 | 0 | 0 | 0 | 0 | 0 | 0 | 0 | 0 | 0 | 0 | 13122 | 13820 | 14378 | 16176 | 18400 | 17923 | 18160 | 18283 | 13281 | 14529 | 14163 | 13152 | 13122 | 13820 | 14378 | 16176 | 18400 | 17923 | 18160 | 18283 | 13281 | 14529 | 14163 | 13152 | 1496.694 | 1576.39 | 1640.03 | 1845.051 | 2098.764 | 2044.362 | 2071.426 | 2085.481 | 1514.857 | 1657.271 | 1615.46 | 1500.214 | 0 | 0 | 185387 | 185387 | 21146 | 2020 | hydro | TRUE
6409 | N | . | Alcova | U S Bureau of Reclamation | 2518 | WY | MTN | WECC |  | 22 | 1 | Electric Utility | HY | WAT | HYC | WAUW | A |  | 0 | 0 | 0 | 0 | 0 | 0 | 0 | 0 | 0 | 0 | 0 | 0 | 0 | 0 | 0 | 0 | 0 | 0 | 0 | 0 | 0 | 0 | 0 | 0 | 0 | 0 | 0 | 0 | 0 | 0 | 0 | 0 | 0 | 0 | 0 | 0 | 86316 | 90912 | 94583 | 106406 | 121038 | 117901 | 119462 | 120272 | 87364 | 95577 | 93166 | 86519 | 86316 | 90912 | 94583 | 106406 | 121038 | 117901 | 119462 | 120272 | 87364 | 95577 | 93166 | 86519 | 9845.576 | 10369.839 | 10788.473 | 12137.149 | 13806.13 | 13448.261 | 13626.291 | 13718.75 | 9965.06 | 10901.89 | 10626.847 | 9868.734 | 0 | 0 | 1219516 | 1219516 | 139103 | 2020 | hydro | TRUE
6410 | N | . | Falcon Dam & Power | International Bound & Wtr Comm | 9339 | TX | WSC | TRE |  | 22 | 1 | Electric Utility | HY | WAT | HYC | ERCO | A |  | 0 | 0 | 0 | 0 | 0 | 0 | 0 | 0 | 0 | 0 | 0 | 0 | 0 | 0 | 0 | 0 | 0 | 0 | 0 | 0 | 0 | 0 | 0 | 0 | 0 | 0 | 0 | 0 | 0 | 0 | 0 | 0 | 0 | 0 | 0 | 0 | 19307 | 40638 | 37550 | 45888 | 50087 | 22491 | 31223 | 24523 | 32148 | 31428 | 19436 | 21220 | 19307 | 40638 | 37550 | 45888 | 50087 | 22491 | 31223 | 24523 | 32148 | 31428 | 19436 | 21220 | 2202.197 | 4635.343 | 4283.053 | 5234.134 | 5713.116 | 2565.447 | 3561.393 | 2797.163 | 3666.927 | 3584.845 | 2216.981 | 2420.401 | 0 | 0 | 375939 | 375939 | 42881 | 2020 | hydro | TRUE
6413 | N | . | Sam Rayburn Dam | USACE-Fort Worth District | 19449 | TX | WSC | TRE |  | 22 | 1 | Electric Utility | HY | WAT | HYC | MISO | A |  | 0 | 0 | 0 | 0 | 0 | 0 | 0 | 0 | 0 | 0 | 0 | 0 | 0 | 0 | 0 | 0 | 0 | 0 | 0 | 0 | 0 | 0 | 0 | 0 | 0 | 0 | 0 | 0 | 0 | 0 | 0 | 0 | 0 | 0 | 0 | 0 | 59986 | 126262 | 116666 | 142573 | 155620 | 69880 | 97009 | 76192 | 99883 | 97648 | 60388 | 65929 | 59986 | 126262 | 116666 | 142573 | 155620 | 69880 | 97009 | 76192 | 99883 | 97648 | 60388 | 65929 | 6842.21 | 14401.981 | 13307.418 | 16262.422 | 17750.616 | 7970.828 | 11065.227 | 8690.769 | 11393.12 | 11138.092 | 6888.145 | 7520.172 | 0 | 0 | 1168036 | 1168036 | 133231 | 2020 | hydro | TRUE
6414 | N | . | Whitney | USACE-Fort Worth District | 19449 | TX | WSC | TRE |  | 22 | 1 | Electric Utility | HY | WAT | HYC | ERCO | A |  | 0 | 0 | 0 | 0 | 0 | 0 | 0 | 0 | 0 | 0 | 0 | 0 | 0 | 0 | 0 | 0 | 0 | 0 | 0 | 0 | 0 | 0 | 0 | 0 | 0 | 0 | 0 | 0 | 0 | 0 | 0 | 0 | 0 | 0 | 0 | 0 | 23321 | 49088 | 45357 | 55429 | 60501 | 27168 | 37715 | 29622 | 38832 | 37963 | 23478 | 25632 | 23321 | 49088 | 45357 | 55429 | 60501 | 27168 | 37715 | 29622 | 38832 | 37963 | 23478 | 25632 | 2660.085 | 5599.143 | 5173.603 | 6322.438 | 6901.012 | 3098.866 | 4301.893 | 3378.761 | 4429.37 | 4330.222 | 2677.945 | 2923.662 | 0 | 0 | 454106 | 454106 | 51797 | 2020 | hydro | TRUE
6415 | N | . | Broken Bow Dam | USCE-Tulsa District | 27470 | OK | WSC | MRO |  | 22 | 1 | Electric Utility | HY | WAT | HYC | SWPP | A |  | 0 | 0 | 0 | 0 | 0 | 0 | 0 | 0 | 0 | 0 | 0 | 0 | 0 | 0 | 0 | 0 | 0 | 0 | 0 | 0 | 0 | 0 | 0 | 0 | 0 | 0 | 0 | 0 | 0 | 0 | 0 | 0 | 0 | 0 | 0 | 0 | 118511 | 249451 | 230492 | 281675 | 307451 | 138060 | 191656 | 150529 | 197336 | 192918 | 119307 | 130254 | 118511 | 249451 | 230492 | 281675 | 307451 | 138060 | 191656 | 150529 | 197336 | 192918 | 119307 | 130254 | 13517.867 | 28453.402 | 26290.918 | 32128.998 | 35069.162 | 15747.637 | 21861.113 | 17169.994 | 22508.919 | 22005.07 | 13608.625 | 14857.295 | 0 | 0 | 2307640 | 2307640 | 263219 | 2020 | hydro | TRUE
6416 | N | . | Denison | USCE-Tulsa District | 27470 | TX | WSC | TRE |  | 22 | 1 | Electric Utility | HY | WAT | HYC | ERCO | A |  | 0 | 0 | 0 | 0 | 0 | 0 | 0 | 0 | 0 | 0 | 0 | 0 | 0 | 0 | 0 | 0 | 0 | 0 | 0 | 0 | 0 | 0 | 0 | 0 | 0 | 0 | 0 | 0 | 0 | 0 | 0 | 0 | 0 | 0 | 0 | 0 | 104009 | 218925 | 202286 | 247205 | 269827 | 121165 | 168203 | 132109 | 173187 | 169310 | 104707 | 114314 | 104009 | 218925 | 202286 | 247205 | 269827 | 121165 | 168203 | 132109 | 173187 | 169310 | 104707 | 114314 | 11863.644 | 24971.462 | 23073.609 | 28197.263 | 30777.63 | 13820.545 | 19185.894 | 15068.844 | 19754.426 | 19312.235 | 11943.291 | 13039.157 | 0 | 0 | 2025247 | 2025247 | 231008 | 2020 | hydro | TRUE
6417 | N | . | Center Hill | USCE-Nashville District | 19462 | TN | ESC | SERC |  | 22 | 1 | Electric Utility | HY | WAT | HYC | TVA | A |  | 0 | 0 | 0 | 0 | 0 | 0 | 0 | 0 | 0 | 0 | 0 | 0 | 0 | 0 | 0 | 0 | 0 | 0 | 0 | 0 | 0 | 0 | 0 | 0 | 0 | 0 | 0 | 0 | 0 | 0 | 0 | 0 | 0 | 0 | 0 | 0 | 250637 | 261723 | 229606 | 212195 | 311273 | 303219 | 285377 | 241779 | 193713 | 192652 | 221693 | 230580 | 250637 | 261723 | 229606 | 212195 | 311273 | 303219 | 285377 | 241779 | 193713 | 192652 | 221693 | 230580 | 28588.634 | 29853.25 | 26189.811 | 24203.886 | 35505.024 | 34586.395 | 32551.216 | 27578.257 | 22095.666 | 21974.722 | 25287.257 | 26300.882 | 0 | 0 | 2934447 | 2934447 | 334715 | 2020 | hydro | TRUE
6418 | N | . | Cheatham | USCE-Nashville District | 19462 | TN | ESC | SERC |  | 22 | 1 | Electric Utility | HY | WAT | HYC | TVA | A |  | 0 | 0 | 0 | 0 | 0 | 0 | 0 | 0 | 0 | 0 | 0 | 0 | 0 | 0 | 0 | 0 | 0 | 0 | 0 | 0 | 0 | 0 | 0 | 0 | 0 | 0 | 0 | 0 | 0 | 0 | 0 | 0 | 0 | 0 | 0 | 0 | 128032 | 133696 | 117289 | 108396 | 159007 | 154893 | 145778 | 123507 | 98954 | 98412 | 113247 | 117787 | 128032 | 133696 | 117289 | 108396 | 159007 | 154893 | 145778 | 123507 | 98954 | 98412 | 113247 | 117787 | 14603.894 | 15249.894 | 13378.505 | 12364.037 | 18136.982 | 17667.72 | 16628.092 | 14087.763 | 11287.099 | 11225.317 | 12917.454 | 13435.243 | 0 | 0 | 1498998 | 1498998 | 170982 | 2020 | hydro | TRUE
6419 | N | . | Eufaula Dam | USCE-Tulsa District | 27470 | OK | WSC | MRO |  | 22 | 1 | Electric Utility | HY | WAT | HYC | SPA | A |  | 0 | 0 | 0 | 0 | 0 | 0 | 0 | 0 | 0 | 0 | 0 | 0 | 0 | 0 | 0 | 0 | 0 | 0 | 0 | 0 | 0 | 0 | 0 | 0 | 0 | 0 | 0 | 0 | 0 | 0 | 0 | 0 | 0 | 0 | 0 | 0 | 160278 | 337365 | 311725 | 380945 | 415806 | 186716 | 259202 | 203580 | 266883 | 260908 | 161354 | 176159 | 160278 | 337365 | 311725 | 380945 | 415806 | 186716 | 259202 | 203580 | 266883 | 260908 | 161354 | 176159 | 18281.957 | 38481.204 | 35556.599 | 43452.187 | 47428.55 | 21297.561 | 29565.602 | 23221.198 | 30441.714 | 29760.294 | 18404.698 | 20093.436 | 0 | 0 | 3120921 | 3120921 | 355985 | 2020 | hydro | TRUE
6421 | N | . | Lemolo 2 | PacifiCorp | 14354 | OR | PACC | WECC |  | 22 | 1 | Electric Utility | HY | WAT | HYC | PACW | A |  | 0 | 0 | 0 | 0 | 0 | 0 | 0 | 0 | 0 | 0 | 0 | 0 | 0 | 0 | 0 | 0 | 0 | 0 | 0 | 0 | 0 | 0 | 0 | 0 | 0 | 0 | 0 | 0 | 0 | 0 | 0 | 0 | 0 | 0 | 0 | 0 | 70538 | 76393 | 61304 | 54516 | 93482 | 93872 | 86063 | 69207 | 52591 | 51796 | 62498 | 64111 | 70538 | 76393 | 61304 | 54516 | 93482 | 93872 | 86063 | 69207 | 52591 | 51796 | 62498 | 64111 | 8045.899 | 8713.679 | 6992.6 | 6218.369 | 10662.955 | 10707.411 | 9816.722 | 7894.007 | 5998.709 | 5908.101 | 7128.77 | 7312.778 | 0 | 0 | 836371 | 836371 | 95400 | 2020 | hydro | TRUE
6422 | N | . | Madison Dam | NorthWestern Energy | 13902 | MT | MTN | WECC |  | 22 | 1 | Electric Utility | HY | WAT | HYC | NWMT | A |  | 0 | 0 | 0 | 0 | 0 | 0 | 0 | 0 | 0 | 0 | 0 | 0 | 0 | 0 | 0 | 0 | 0 | 0 | 0 | 0 | 0 | 0 | 0 | 0 | 0 | 0 | 0 | 0 | 0 | 0 | 0 | 0 | 0 | 0 | 0 | 0 | 0 | 0 | 0 | 0 | 0 | 0 | 0 | 0 | 0 | 0 | 0 | 0 | 0 | 0 | 0 | 0 | 0 | 0 | 0 | 0 | 0 | 0 | 0 | 0 | 0 | 0 | 0 | 0 | 0 | 0 | 0 | 0 | 0 | 0 | 0 | 0 | 0 | 0 | 0 | 0 | 0 | 2020 | hydro | TRUE
6424 | N | . | Chelan | PUD No 1 of Chelan County | 3413 | WA | PACC | WECC |  | 22 | 1 | Electric Utility | HY | WAT | HYC | CHPD | A |  | 0 | 0 | 0 | 0 | 0 | 0 | 0 | 0 | 0 | 0 | 0 | 0 | 0 | 0 | 0 | 0 | 0 | 0 | 0 | 0 | 0 | 0 | 0 | 0 | 0 | 0 | 0 | 0 | 0 | 0 | 0 | 0 | 0 | 0 | 0 | 0 | 274950 | 305128 | 235678 | 207224 | 374192 | 379736 | 352135 | 269879 | 194805 | 199253 | 252610 | 264032 | 274950 | 305128 | 235678 | 207224 | 374192 | 379736 | 352135 | 269879 | 194805 | 199253 | 252610 | 264032 | 31361.95 | 34804.187 | 26882.347 | 23636.778 | 42681.904 | 43314.294 | 40165.934 | 30783.544 | 22220.248 | 22727.572 | 28813.69 | 30116.552 | 0 | 0 | 3309622 | 3309622 | 377509 | 2020 | hydro | TRUE
6430 | N | . | Cedar Falls (WA) | City of Seattle - (WA) | 16868 | WA | PACC | WECC |  | 22 | 1 | Electric Utility | HY | WAT | HYC | SCL | A |  | 0 | 0 | 0 | 0 | 0 | 0 | 0 | 0 | 0 | 0 | 0 | 0 | 0 | 0 | 0 | 0 | 0 | 0 | 0 | 0 | 0 | 0 | 0 | 0 | 0 | 0 | 0 | 0 | 0 | 0 | 0 | 0 | 0 | 0 | 0 | 0 | 58720 | 65165 | 50333 | 44256 | 79915 | 81099 | 75204 | 57637 | 41604 | 42554 | 53949 | 56388 | 58720 | 65165 | 50333 | 44256 | 79915 | 81099 | 75204 | 57637 | 41604 | 42554 | 53949 | 56388 | 6697.838 | 7432.983 | 5741.149 | 5048.007 | 9115.394 | 9250.45 | 8578.069 | 6574.311 | 4745.484 | 4853.832 | 6153.618 | 6431.865 | 0 | 0 | 706824 | 706824 | 80623 | 2020 | hydro | TRUE
6431 | N | . | Gorge | City of Seattle - (WA) | 16868 | WA | PACC | WECC |  | 22 | 1 | Electric Utility | HY | WAT | HYC | SCL | M |  | 0 | 0 | 0 | 0 | 0 | 0 | 0 | 0 | 0 | 0 | 0 | 0 | 0 | 0 | 0 | 0 | 0 | 0 | 0 | 0 | 0 | 0 | 0 | 0 | 0 | 0 | 0 | 0 | 0 | 0 | 0 | 0 | 0 | 0 | 0 | 0 | 515324 | 857053 | 859298 | 632872 | 577114 | 817461 | 856220 | 464388 | 608377 | 756636 | 753471 | 693741 | 515324 | 857053 | 859298 | 632872 | 577114 | 817461 | 856220 | 464388 | 608377 | 756636 | 753471 | 693741 | 58780 | 97759 | 98015 | 72188 | 65828 | 93243 | 97664 | 52970 | 69394 | 86305 | 85944 | 79131 | 0 | 0 | 8391955 | 8391955 | 957221 | 2020 | hydro | TRUE
6432 | N | . | Diablo | City of Seattle - (WA) | 16868 | WA | PACC | WECC |  | 22 | 1 | Electric Utility | HY | WAT | HYC | SCL | A |  | 0 | 0 | 0 | 0 | 0 | 0 | 0 | 0 | 0 | 0 | 0 | 0 | 0 | 0 | 0 | 0 | 0 | 0 | 0 | 0 | 0 | 0 | 0 | 0 | 0 | 0 | 0 | 0 | 0 | 0 | 0 | 0 | 0 | 0 | 0 | 0 | 511657 | 567816 | 438575 | 385624 | 696338 | 706655 | 655291 | 502221 | 362514 | 370791 | 470084 | 491339 | 511657 | 567816 | 438575 | 385624 | 696338 | 706655 | 655291 | 502221 | 362514 | 370791 | 470084 | 491339 | 58361.749 | 64767.434 | 50025.608 | 43985.9 | 79427.15 | 80603.971 | 74745.159 | 57285.382 | 41349.865 | 42293.95 | 53619.662 | 56044.17 | 0 | 0 | 6158905 | 6158905 | 702510 | 2020 | hydro | TRUE
6433 | N | . | Boundary | City of Seattle - (WA) | 16868 | WA | PACC | WECC |  | 22 | 1 | Electric Utility | HY | WAT | HYC | SCL | M |  | 0 | 0 | 0 | 0 | 0 | 0 | 0 | 0 | 0 | 0 | 0 | 0 | 0 | 0 | 0 | 0 | 0 | 0 | 0 | 0 | 0 | 0 | 0 | 0 | 0 | 0 | 0 | 0 | 0 | 0 | 0 | 0 | 0 | 0 | 0 | 0 | 2213738 | 1982701 | 1656095 | 1888061 | 5395150 | 4887138 | 3480569 | 1318618 | 1182151 | 3057982 | 2355719 | 1880495 | 2213738 | 1982701 | 1656095 | 1888061 | 5395150 | 4887138 | 3480569 | 1318618 | 1182151 | 3057982 | 2355719 | 1880495 | 252508 | 226155 | 188901 | 215360 | 615393 | 557447 | 397008 | 150407 | 134841 | 348806 | 268703 | 214497 | 0 | 0 | 31298417 | 31298417 | 3570026 | 2020 | hydro | TRUE
6438 | N | . | Queens Creek | Duke Energy Carolinas, LLC | 5416 | NC | SAT | SERC |  | 22 | 1 | Electric Utility | HY | WAT | HYC | DUK | A |  | 0 | 0 | 0 | 0 | 0 | 0 | 0 | 0 | 0 | 0 | 0 | 0 | 0 | 0 | 0 | 0 | 0 | 0 | 0 | 0 | 0 | 0 | 0 | 0 | 0 | 0 | 0 | 0 | 0 | 0 | 0 | 0 | 0 | 0 | 0 | 0 | 5442 | 7072 | 7316 | 4834 | 3109 | 3925 | 3294 | 3818 | 3693 | 3796 | 4933 | 3929 | 5442 | 7072 | 7316 | 4834 | 3109 | 3925 | 3294 | 3818 | 3693 | 3796 | 4933 | 3929 | 620.766 | 806.68 | 834.481 | 551.425 | 354.628 | 447.648 | 375.678 | 435.538 | 421.275 | 433.012 | 562.673 | 448.196 | 0 | 0 | 55161 | 55161 | 6292 | 2020 | hydro | TRUE
6440 | N | . | Wilson Dam | Tennessee Valley Authority | 18642 | AL | ESC | SERC |  | 22 | 1 | Electric Utility | HY | WAT | HYC | TVA | M |  | 0 | 0 | 0 | 0 | 0 | 0 | 0 | 0 | 0 | 0 | 0 | 0 | 0 | 0 | 0 | 0 | 0 | 0 | 0 | 0 | 0 | 0 | 0 | 0 | 0 | 0 | 0 | 0 | 0 | 0 | 0 | 0 | 0 | 0 | 0 | 0 | 3525667 | 3036784 | 3290273 | 3281576 | 2605456 | 1482605 | 1343569 | 1178258 | 1190725 | 1297209 | 2116713 | 2976537 | 3525667 | 3036784 | 3290273 | 3281576 | 2605456 | 1482605 | 1343569 | 1178258 | 1190725 | 1297209 | 2116713 | 2976537 | 402152 | 346388 | 375302 | 374310 | 297189 | 169112 | 153253 | 134397 | 135819 | 147965 | 241441 | 339516 | 0 | 0 | 27325372 | 27325372 | 3116844 | 2020 | hydro | TRUE
6449 | N | . | Azusa | City of Pasadena - (CA) | 14534 | CA | PACC | WECC |  | 22 | 1 | Electric Utility | HY | WAT | HYC | CISO | A |  | 0 | 0 | 0 | 0 | 0 | 0 | 0 | 0 | 0 | 0 | 0 | 0 | 0 | 0 | 0 | 0 | 0 | 0 | 0 | 0 | 0 | 0 | 0 | 0 | 0 | 0 | 0 | 0 | 0 | 0 | 0 | 0 | 0 | 0 | 0 | 0 | 0 | 0 | 0 | 0 | 0 | 0 | 0 | 0 | 0 | 0 | 0 | 0 | 0 | 0 | 0 | 0 | 0 | 0 | 0 | 0 | 0 | 0 | 0 | 0 | 0 | 0 | 0 | 0 | 0 | 0 | 0 | 0 | 0 | 0 | 0 | 0 | 0 | 0 | 0 | 0 | 0 | 2020 | hydro | TRUE
6450 | N | . | Proctor | Green Mountain Power Corp | 7601 | VT | NEW | NPCC |  | 22 | 1 | Electric Utility | HY | WAT | HYC | ISNE | A |  | 0 | 0 | 0 | 0 | 0 | 0 | 0 | 0 | 0 | 0 | 0 | 0 | 0 | 0 | 0 | 0 | 0 | 0 | 0 | 0 | 0 | 0 | 0 | 0 | 0 | 0 | 0 | 0 | 0 | 0 | 0 | 0 | 0 | 0 | 0 | 0 | 27361 | 23319 | 31821 | 34334 | 30941 | 10241 | 13008 | 7033 | 4003 | 14890 | 17558 | 23682 | 27361 | 23319 | 31821 | 34334 | 30941 | 10241 | 13008 | 7033 | 4003 | 14890 | 17558 | 23682 | 3120.921 | 2659.835 | 3629.69 | 3916.232 | 3529.222 | 1168.127 | 1483.724 | 802.187 | 456.65 | 1698.409 | 2002.694 | 2701.309 | 0 | 0 | 238191 | 238191 | 27169 | 2020 | hydro | TRUE
6451 | N | . | Beldens | Green Mountain Power Corp | 7601 | VT | NEW | NPCC |  | 22 | 1 | Electric Utility | HY | WAT | HYC | ISNE | A |  | 0 | 0 | 0 | 0 | 0 | 0 | 0 | 0 | 0 | 0 | 0 | 0 | 0 | 0 | 0 | 0 | 0 | 0 | 0 | 0 | 0 | 0 | 0 | 0 | 0 | 0 | 0 | 0 | 0 | 0 | 0 | 0 | 0 | 0 | 0 | 0 | 12154 | 10359 | 14136 | 15252 | 13744 | 4549 | 5778 | 3124 | 1778 | 6614 | 7799 | 10520 | 12154 | 10359 | 14136 | 15252 | 13744 | 4549 | 5778 | 3124 | 1778 | 6614 | 7799 | 10520 | 1386.374 | 1181.551 | 1612.379 | 1739.667 | 1567.749 | 518.905 | 659.099 | 356.347 | 202.853 | 754.466 | 889.636 | 1199.974 | 0 | 0 | 105807 | 105807 | 12069 | 2020 | hydro | TRUE
6456 | N | . | Carver Falls | Green Mountain Power Corp | 7601 | NY | MAT | NPCC |  | 22 | 1 | Electric Utility | HY | WAT | HYC | ISNE | A |  | 0 | 0 | 0 | 0 | 0 | 0 | 0 | 0 | 0 | 0 | 0 | 0 | 0 | 0 | 0 | 0 | 0 | 0 | 0 | 0 | 0 | 0 | 0 | 0 | 0 | 0 | 0 | 0 | 0 | 0 | 0 | 0 | 0 | 0 | 0 | 0 | 5441 | 5077 | 5391 | 5287 | 5522 | 5166 | 5422 | 5317 | 5050 | 5075 | 5019 | 5302 | 5441 | 5077 | 5391 | 5287 | 5522 | 5166 | 5422 | 5317 | 5050 | 5075 | 5019 | 5302 | 620.567 | 579.06 | 614.961 | 603.048 | 629.918 | 589.311 | 618.404 | 606.462 | 576.058 | 578.902 | 572.521 | 604.788 | 0 | 0 | 63069 | 63069 | 7194 | 2020 | hydro | TRUE
6459 | N | . | Big Fork | PacifiCorp | 14354 | MT | MTN | WECC |  | 22 | 1 | Electric Utility | HY | WAT | HYC | PACE | A |  | 0 | 0 | 0 | 0 | 0 | 0 | 0 | 0 | 0 | 0 | 0 | 0 | 0 | 0 | 0 | 0 | 0 | 0 | 0 | 0 | 0 | 0 | 0 | 0 | 0 | 0 | 0 | 0 | 0 | 0 | 0 | 0 | 0 | 0 | 0 | 0 | 16774 | 17667 | 18380 | 20678 | 23521 | 22912 | 23215 | 23373 | 16977 | 18574 | 18105 | 16813 | 16774 | 17667 | 18380 | 20678 | 23521 | 22912 | 23215 | 23373 | 16977 | 18574 | 18105 | 16813 | 1913.3 | 2015.179 | 2096.533 | 2358.622 | 2682.956 | 2613.412 | 2648.008 | 2665.976 | 1936.518 | 2118.573 | 2065.124 | 1917.799 | 0 | 0 | 236989 | 236989 | 27032 | 2020 | hydro | TRUE
6462 | N | 1 | River Bend | Entergy Louisiana LLC | 11241 | LA | WSC | SERC |  | 22 | 1 | Electric Utility | ST | NUC | NUC | MISO | M |  | 0 | 0 | 0 | 0 | 0 | 0 | 0 | 0 | 0 | 0 | 0 | 0 | 0 | 0 | 0 | 0 | 0 | 0 | 0 | 0 | 0 | 0 | 0 | 0 | 0 | 0 | 0 | 0 | 0 | 0 | 0 | 0 | 0 | 0 | 0 | 0 | 7385933 | 7041352 | 7577836 | 7043378 | 7565280 | 7117075 | 6974811 | 6121448 | 6926854 | 7406857 | 4806665 | 7478850 | 7385933 | 7041352 | 7577836 | 7043378 | 7565280 | 7117075 | 6974811 | 6121448 | 6926854 | 7406857 | 4806665 | 7478850 | 707060 | 674073 | 725431 | 674267 | 724229 | 681322 | 667703 | 586010 | 663112 | 709063 | 460145 | 715955 | 0 | 0 | 83446339 | 83446339 | 7988370 | 2020 | nuclear | TRUE
6463 | N | . | Ames GT | City of Ames - (IA) | 554 | IA | WNC | MRO |  | 22 | 1 | Electric Utility | GT | DFO | DFO | MISO | A | barrels | 98 | 102 | 87 | 99 | 114 | 137 | 70 | 113 | 87 | 108 | 146 | 116 | 98 | 102 | 87 | 99 | 114 | 137 | 70 | 113 | 87 | 108 | 146 | 116 | 5.86 | 5.86 | 5.86 | 5.86 | 5.86 | 5.86 | 5.86 | 5.86 | 5.86 | 5.86 | 5.86 | 5.86 | 574 | 598 | 510 | 580 | 668 | 803 | 410 | 662 | 510 | 633 | 856 | 680 | 574 | 598 | 510 | 580 | 668 | 803 | 410 | 662 | 510 | 633 | 856 | 680 | 13.584 | 14.122 | 12.066 | 13.684 | 15.771 | 19.011 | 9.7 | 15.724 | 12.043 | 15.026 | 20.181 | 16.088 | 1277 | 1277 | 7484 | 7484 | 177 | 2020 | petroleum | TRUE
6469 | N | . | Antelope Valley | Basin Electric Power Coop | 1307 | ND | WNC | MRO |  | 22 | 1 | Electric Utility | ST | LIG | COL | SWPP | M | short tons | 1786 | 8942 | 1520 | 4948 | 0 | 0 | 0 | 2013 | 1755 | 0 | 0 | 2361 | 1786 | 8942 | 1520 | 4948 | 0 | 0 | 0 | 2013 | 1755 | 0 | 0 | 2361 | 14.397 | 13.285 | 13.24 | 13.326 | 0 | 0 | 0 | 13.523 | 13.438 | 0 | 0 | 13.278 | 25713 | 118794 | 20125 | 65937 | 0 | 0 | 0 | 27222 | 23584 | 0 | 0 | 31349 | 25713 | 118794 | 20125 | 65937 | 0 | 0 | 0 | 27222 | 23584 | 0 | 0 | 31349 | 2111.083 | 10334.93 | 1754.299 | 5700.573 | 0 | 0 | 0 | 2390.189 | 2022.45 | 0 | 0 | 2757.918 | 23325 | 23325 | 312724 | 312724 | 27071.442 | 2020 | lignite | TRUE
6469 | N | . | Antelope Valley | Basin Electric Power Coop | 1307 | ND | WNC | MRO |  | 22 | 1 | Electric Utility | ST | NG | NG | SWPP | M | mcf | 12420 | 22710 | 38930 | 51090 | 38980 | 47230 | 22710 | 10451 | 46029 | 56360 | 87440 | 32970 | 12420 | 22710 | 38930 | 51090 | 38980 | 47230 | 22710 | 10451 | 46029 | 56360 | 87440 | 32970 | 0.986 | 0.979 | 0.979 | 0.975 | 0.974 | 0.976 | 0.974 | 0.975 | 0.974 | 0.972 | 0.974 | 0.974 | 12246 | 22233 | 38112 | 49813 | 37967 | 46096 | 22120 | 10190 | 44832 | 54782 | 85167 | 32113 | 12246 | 22233 | 38112 | 49813 | 37967 | 46096 | 22120 | 10190 | 44832 | 54782 | 85167 | 32113 | 1005.427 | 1934.243 | 3322.302 | 4306.551 | 3348.332 | 4026.807 | 1959.8 | 894.701 | 3844.647 | 4788.41 | 7132.347 | 2825.079 | 467320 | 467320 | 455671 | 455671 | 39388.646 | 2020 | natural gas peaker | TRUE
6469 | N | . | Antelope Valley | Basin Electric Power Coop | 1307 | ND | WNC | MRO |  | 22 | 1 | Electric Utility | ST | RC | COL | SWPP | M | short tons | 490752 | 411602 | 448745 | 344136 | 399174 | 354491 | 460064 | 501152 | 374236 | 336997 | 278315 | 428655 | 490752 | 411602 | 448745 | 344136 | 399174 | 354491 | 460064 | 501152 | 374236 | 336997 | 278315 | 428655 | 14.397 | 13.285 | 13.24 | 13.326 | 13.441 | 13.392 | 13.214 | 13.523 | 13.438 | 13.241 | 13.501 | 13.278 | 7065357 | 5468133 | 5941384 | 4585956 | 5365298 | 4747343 | 6079286 | 6777078 | 5028983 | 4462177 | 3757531 | 5691681 | 7065357 | 5468133 | 5941384 | 4585956 | 5365298 | 4747343 | 6079286 | 6777078 | 5028983 | 4462177 | 3757531 | 5691681 | 580077.49 | 475718.83 | 517916.4 | 396477.88 | 473174.67 | 414709.19 | 538627.2 | 595056.11 | 431266.9 | 390032.59 | 314677.65 | 500718 | 4828319 | 4828319 | 64970207 | 64970207 | 5628452.9 | 2020 | hard coal | TRUE
6474 | N | . | Port Allen (HI) | Kauai Island Utility Cooperative | 10071 | HI | PACN |  |  | 22 | 1 | Electric Utility | GT | DFO | DFO |  | M | barrels | 0 | 165 | 0 | 36 | 7 | 115 | 5 | 0 | 417 | 11340 | 57 | 5 | 0 | 165 | 0 | 36 | 7 | 115 | 5 | 0 | 417 | 11340 | 57 | 5 | 0 | 5.8 | 0 | 5.79 | 5.77 | 5.79 | 5.81 | 0 | 5.79 | 5.79 | 5.75 | 5.78 | 0 | 957 | 0 | 208 | 40 | 666 | 29 | 0 | 2414 | 65659 | 328 | 29 | 0 | 957 | 0 | 208 | 40 | 666 | 29 | 0 | 2414 | 65659 | 328 | 29 | 0 | 48 | 0 | 5 | 0 | 33 | 0 | 0 | 121 | 4164 | 17 | 0 | 12147 | 12147 | 70330 | 70330 | 4388 | 2020 | petroleum | TRUE
6474 | N | . | Port Allen (HI) | Kauai Island Utility Cooperative | 10071 | HI | PACN |  |  | 22 | 1 | Electric Utility | IC | DFO | DFO |  | M | barrels | 6334 | 3053 | 2973 | 2471 | 1376 | 3547 | 1745 | 2565 | 16348 | 11014 | 5149 | 3429 | 6334 | 3053 | 2973 | 2471 | 1376 | 3547 | 1745 | 2565 | 16348 | 11014 | 5149 | 3429 | 5.75 | 5.8 | 5.77 | 5.79 | 5.77 | 5.79 | 5.81 | 5.79 | 5.79 | 5.79 | 5.75 | 5.78 | 36421 | 17707 | 17154 | 14307 | 7940 | 20537 | 10138 | 14851 | 94655 | 63771 | 29607 | 19820 | 36421 | 17707 | 17154 | 14307 | 7940 | 20537 | 10138 | 14851 | 94655 | 63771 | 29607 | 19820 | 3770 | 1737 | 1718 | 1418 | 714 | 2093 | 960 | 1482 | 9909 | 6575 | 3059 | 2000 | 60004 | 60004 | 346908 | 346908 | 35435 | 2020 | petroleum | TRUE
6474 | N | . | Port Allen (HI) | Kauai Island Utility Cooperative | 10071 | HI | PACN |  |  | 22 | 1 | Electric Utility | ST | DFO | DFO |  | M | barrels | 0 | 0 | 0 | 0 | 0 | 0 | 0 | 0 | 0 | 0 | 0 | 0 | 0 | 0 | 0 | 0 | 0 | 0 | 0 | 0 | 0 | 0 | 0 | 0 | 0 | 0 | 0 | 0 | 0 | 0 | 0 | 0 | 0 | 0 | 0 | 0 | 0 | 0 | 0 | 0 | 0 | 0 | 0 | 0 | 0 | 0 | 0 | 0 | 0 | 0 | 0 | 0 | 0 | 0 | 0 | 0 | 0 | 0 | 0 | 0 | 0 | 0 | 0 | 0 | 0 | 0 | 0 | 0 | 0 | 0 | 0 | 0 | 0 | 0 | 0 | 0 | 0 | 2020 | petroleum | TRUE
6474 | N | . | Port Allen (HI) | Kauai Island Utility Cooperative | 10071 | HI | PACN |  |  | 22 | 1 | Electric Utility | ST | WO | WOO |  | M | barrels | 0 | 0 | 0 | 0 | 0 | 0 | 0 | 0 | 0 | 0 | 0 | 0 | 0 | 0 | 0 | 0 | 0 | 0 | 0 | 0 | 0 | 0 | 0 | 0 | 0 | 0 | 0 | 0 | 0 | 0 | 0 | 0 | 0 | 0 | 0 | 0 | 0 | 0 | 0 | 0 | 0 | 0 | 0 | 0 | 0 | 0 | 0 | 0 | 0 | 0 | 0 | 0 | 0 | 0 | 0 | 0 | 0 | 0 | 0 | 0 | 0 | 0 | 0 | 0 | 0 | 0 | 0 | 0 | 0 | 0 | 0 | 0 | 0 | 0 | 0 | 0 | 0 | 2020 | petroleum | TRUE
6475 | N | . | Gorge 18 | Green Mountain Power Corp | 7601 | VT | NEW | NPCC |  | 22 | 1 | Electric Utility | HY | WAT | HYC | ISNE | A |  | 0 | 0 | 0 | 0 | 0 | 0 | 0 | 0 | 0 | 0 | 0 | 0 | 0 | 0 | 0 | 0 | 0 | 0 | 0 | 0 | 0 | 0 | 0 | 0 | 0 | 0 | 0 | 0 | 0 | 0 | 0 | 0 | 0 | 0 | 0 | 0 | 5090 | 4338 | 5919 | 6387 | 5756 | 1905 | 2420 | 1308 | 745 | 2770 | 3266 | 4405 | 5090 | 4338 | 5919 | 6387 | 5756 | 1905 | 2420 | 1308 | 745 | 2770 | 3266 | 4405 | 580.556 | 494.785 | 675.198 | 728.501 | 656.509 | 217.296 | 276.004 | 149.223 | 84.946 | 315.939 | 372.543 | 502.5 | 0 | 0 | 44309 | 44309 | 5054 | 2020 | hydro | TRUE
6479 | N | . | San Francisquito 1 | Los Angeles Department of Water & Power | 11208 | CA | PACC | WECC |  | 22 | 1 | Electric Utility | HY | WAT | HYC | LDWP | A |  | 0 | 0 | 0 | 0 | 0 | 0 | 0 | 0 | 0 | 0 | 0 | 0 | 0 | 0 | 0 | 0 | 0 | 0 | 0 | 0 | 0 | 0 | 0 | 0 | 0 | 0 | 0 | 0 | 0 | 0 | 0 | 0 | 0 | 0 | 0 | 0 | 96966 | 72342 | 76588 | 112423 | 153976 | 143870 | 152111 | 153276 | 106751 | 87790 | 66397 | 54694 | 96966 | 72342 | 76588 | 112423 | 153976 | 143870 | 152111 | 153276 | 106751 | 87790 | 66397 | 54694 | 11060.36 | 8251.658 | 8735.893 | 12823.42 | 17563.182 | 16410.41 | 17350.455 | 17483.263 | 12176.441 | 10013.719 | 7573.552 | 6238.647 | 0 | 0 | 1277184 | 1277184 | 145681 | 2020 | hydro | TRUE
6480 | N | . | San Francisquito 2 | Los Angeles Department of Water & Power | 11208 | CA | PACC | WECC |  | 22 | 1 | Electric Utility | HY | WAT | HYC | LDWP | A |  | 0 | 0 | 0 | 0 | 0 | 0 | 0 | 0 | 0 | 0 | 0 | 0 | 0 | 0 | 0 | 0 | 0 | 0 | 0 | 0 | 0 | 0 | 0 | 0 | 0 | 0 | 0 | 0 | 0 | 0 | 0 | 0 | 0 | 0 | 0 | 0 | 3228 | 2408 | 2549 | 3742 | 5125 | 4789 | 5063 | 5102 | 3553 | 2922 | 2210 | 1821 | 3228 | 2408 | 2549 | 3742 | 5125 | 4789 | 5063 | 5102 | 3553 | 2922 | 2210 | 1821 | 368.145 | 274.657 | 290.775 | 426.828 | 584.591 | 546.221 | 577.511 | 581.931 | 405.294 | 333.307 | 252.086 | 207.654 | 0 | 0 | 42512 | 42512 | 4849 | 2020 | hydro | TRUE
6481 | N | . | Intermountain Power Project | Los Angeles Department of Water & Power | 11208 | UT | MTN | WECC |  | 22 | 1 | Electric Utility | ST | BIT | COL | LDWP | M | short tons | 230337 | 181659 | 144780 | 83329 | 160125 | 178927 | 209542 | 309836 | 241482 | 265959 | 260527 | 224602 | 230337 | 181659 | 144780 | 83329 | 160125 | 178927 | 209542 | 309836 | 241482 | 265959 | 260527 | 224602 | 22.32 | 22.22 | 22.38 | 22.49 | 22.38 | 22.93 | 22.85 | 22.81 | 22.81 | 22.66 | 22.53 | 22.6 | 5141122 | 4036463 | 3240176 | 1874069 | 3583598 | 4102796 | 4788035 | 7067359 | 5508204 | 6026631 | 5869673 | 5076005 | 5141122 | 4036463 | 3240176 | 1874069 | 3583598 | 4102796 | 4788035 | 7067359 | 5508204 | 6026631 | 5869673 | 5076005 | 502908.36 | 390402.65 | 314674.1 | 185669.12 | 350908.16 | 392211.64 | 475248.34 | 716737.11 | 559007.24 | 610521.02 | 594533.16 | 506234.4 | 2491105 | 2491105 | 56314131 | 56314131 | 5599055.3 | 2020 | hard coal | TRUE
6481 | N | . | Intermountain Power Project | Los Angeles Department of Water & Power | 11208 | UT | MTN | WECC |  | 22 | 1 | Electric Utility | ST | DFO | DFO | LDWP | M | barrels | 2124 | 1712 | 1593 | 5279 | 947 | 1265 | 3110 | 3327 | 3812 | 3816 | 3035 | 2884 | 2124 | 1712 | 1593 | 5279 | 947 | 1265 | 3110 | 3327 | 3812 | 3816 | 3035 | 2884 | 5.86 | 5.85 | 5.86 | 5.84 | 5.83 | 5.84 | 5.84 | 5.84 | 5.84 | 5.855 | 5.83 | 5.83 | 12447 | 10015 | 9335 | 30829 | 5521 | 7388 | 18162 | 19430 | 22262 | 22343 | 17694 | 16814 | 12447 | 10015 | 9335 | 30829 | 5521 | 7388 | 18162 | 19430 | 22262 | 22343 | 17694 | 16814 | 1217.54 | 968.66 | 906.579 | 3054.348 | 540.621 | 706.226 | 1802.754 | 1970.463 | 2259.296 | 2263.4 | 1792.212 | 1676.847 | 32904 | 32904 | 192240 | 192240 | 19158.946 | 2020 | petroleum | TRUE
6481 | N | . | Intermountain Power Project | Los Angeles Department of Water & Power | 11208 | UT | MTN | WECC |  | 22 | 1 | Electric Utility | ST | SUB | COL | LDWP | M | short tons | 19598 | 37539 | 48339 | 52030 | 53488 | 42612 | 61755 | 53686 | 53261 | 54216 | 44829 | 47693 | 19598 | 37539 | 48339 | 52030 | 53488 | 42612 | 61755 | 53686 | 53261 | 54216 | 44829 | 47693 | 19.49 | 19.87 | 20.15 | 20.1 | 20.07 | 20.52 | 20.64 | 20.74 | 20.615 | 20.03 | 19.95 | 20.15 | 381965 | 745900 | 974031 | 1045803 | 1073504 | 874398 | 1274623 | 1113448 | 1097976 | 1085946 | 894339 | 961014 | 381965 | 745900 | 974031 | 1045803 | 1073504 | 874398 | 1274623 | 1113448 | 1097976 | 1085946 | 894339 | 961014 | 37364.102 | 72142.692 | 94594.32 | 103610.54 | 105118.22 | 83589.133 | 126515.91 | 112920.43 | 111429.46 | 110010.58 | 90586.63 | 95842.754 | 569046 | 569046 | 11522947 | 11522947 | 1143724.8 | 2020 | hard coal | TRUE
6483 | N | . | Mcindoes | Great River Hydro, LLC | 61122 | VT | NEW | NPCC |  | 22 | 2 | NAICS-22 Non-Cogen | HY | WAT | HYC | ISNE | A |  | 0 | 0 | 0 | 0 | 0 | 0 | 0 | 0 | 0 | 0 | 0 | 0 | 0 | 0 | 0 | 0 | 0 | 0 | 0 | 0 | 0 | 0 | 0 | 0 | 0 | 0 | 0 | 0 | 0 | 0 | 0 | 0 | 0 | 0 | 0 | 0 | 44681 | 38080 | 51965 | 56067 | 50526 | 16724 | 21242 | 11485 | 6538 | 24315 | 28672 | 38673 | 44681 | 38080 | 51965 | 56067 | 50526 | 16724 | 21242 | 11485 | 6538 | 24315 | 28672 | 38673 | 5096.466 | 4343.513 | 5927.286 | 6395.211 | 5763.223 | 1907.553 | 2422.922 | 1309.972 | 745.71 | 2773.503 | 3270.402 | 4411.239 | 0 | 0 | 388968 | 388968 | 44367 | 2020 | hydro | TRUE
6484 | N | . | Bend | PacifiCorp | 14354 | OR | PACC | WECC |  | 22 | 1 | Electric Utility | HY | WAT | HYC | PACW | A |  | 0 | 0 | 0 | 0 | 0 | 0 | 0 | 0 | 0 | 0 | 0 | 0 | 0 | 0 | 0 | 0 | 0 | 0 | 0 | 0 | 0 | 0 | 0 | 0 | 0 | 0 | 0 | 0 | 0 | 0 | 0 | 0 | 0 | 0 | 0 | 0 | 233 | 252 | 202 | 180 | 309 | 310 | 284 | 229 | 174 | 171 | 206 | 212 | 233 | 252 | 202 | 180 | 309 | 310 | 284 | 229 | 174 | 171 | 206 | 212 | 26.566 | 28.772 | 23.089 | 20.532 | 35.208 | 35.355 | 32.414 | 26.065 | 19.807 | 19.508 | 23.538 | 24.146 | 0 | 0 | 2762 | 2762 | 315 | 2020 | hydro | TRUE
6486 | N | . | Mill C | New York State Elec & Gas Corp | 13511 | NY | MAT | NPCC |  | 22 | 1 | Electric Utility | HY | WAT | HYC | NYIS | A |  | 0 | 0 | 0 | 0 | 0 | 0 | 0 | 0 | 0 | 0 | 0 | 0 | 0 | 0 | 0 | 0 | 0 | 0 | 0 | 0 | 0 | 0 | 0 | 0 | 0 | 0 | 0 | 0 | 0 | 0 | 0 | 0 | 0 | 0 | 0 | 0 | 13351 | 12458 | 13230 | 12974 | 13552 | 12679 | 13304 | 13047 | 12393 | 12455 | 12317 | 13011 | 13351 | 12458 | 13230 | 12974 | 13552 | 12679 | 13304 | 13047 | 12393 | 12455 | 12317 | 13011 | 1522.863 | 1421.008 | 1509.109 | 1479.874 | 1545.811 | 1446.164 | 1517.557 | 1488.251 | 1413.639 | 1420.619 | 1404.962 | 1484.143 | 0 | 0 | 154771 | 154771 | 17654 | 2020 | hydro | TRUE
6504 | N | . | Maalaea | Maui Electric Co Ltd | 11843 | HI | PACN |  |  | 22 | 1 | Electric Utility | CA | DFO | DFO |  | M | barrels | 0 | 0 | 0 | 0 | 0 | 0 | 0 | 0 | 0 | 0 | 0 | 0 | 0 | 0 | 0 | 0 | 0 | 0 | 0 | 0 | 0 | 0 | 0 | 0 | 0 | 0 | 0 | 0 | 0 | 0 | 0 | 0 | 0 | 0 | 0 | 0 | 0 | 0 | 0 | 0 | 0 | 0 | 0 | 0 | 0 | 0 | 0 | 0 | 0 | 0 | 0 | 0 | 0 | 0 | 0 | 0 | 0 | 0 | 0 | 0 | 9195 | 9070 | 9080 | 7108 | 6206 | 6492 | 6906 | 6987 | 8191 | 10996 | 8439 | 6182 | 0 | 0 | 0 | 0 | 94852 | 2020 | petroleum | TRUE
6504 | N | . | Maalaea | Maui Electric Co Ltd | 11843 | HI | PACN |  |  | 22 | 1 | Electric Utility | CT | DFO | DFO |  | M | barrels | 58195 | 58554 | 56602 | 40372 | 35549 | 37237 | 44223 | 47860 | 54325 | 70983 | 57660 | 45812 | 58195 | 58554 | 56602 | 40372 | 35549 | 37237 | 44223 | 47860 | 54325 | 70983 | 57660 | 45812 | 5.757 | 5.804 | 5.795 | 5.544 | 5.743 | 5.797 | 5.787 | 5.727 | 5.762 | 5.765 | 5.772 | 5.795 | 335029 | 339847 | 328009 | 223822 | 204158 | 215863 | 255919 | 274094 | 313021 | 409217 | 332814 | 265481 | 335029 | 339847 | 328009 | 223822 | 204158 | 215863 | 255919 | 274094 | 313021 | 409217 | 332814 | 265481 | 27829 | 27855 | 26816 | 19126 | 16379 | 17053 | 20838 | 22824 | 25242 | 34331 | 27347 | 22088 | 607372 | 607372 | 3497274 | 3497274 | 287728 | 2020 | petroleum | TRUE
6504 | N | . | Maalaea | Maui Electric Co Ltd | 11843 | HI | PACN |  |  | 22 | 1 | Electric Utility | IC | DFO | DFO |  | M | barrels | 27950 | 23077 | 21749 | 22984 | 23314 | 22274 | 20887 | 17780 | 21367 | 31001 | 21538 | 34950 | 27950 | 23077 | 21749 | 22984 | 23314 | 22274 | 20887 | 17780 | 21367 | 31001 | 21538 | 34950 | 5.819 | 5.813 | 5.805 | 5.785 | 5.827 | 5.815 | 5.802 | 5.738 | 5.776 | 5.772 | 5.78 | 5.806 | 162641 | 134147 | 126253 | 132962 | 135851 | 129523 | 121186 | 102022 | 123416 | 178938 | 124490 | 202920 | 162641 | 134147 | 126253 | 132962 | 135851 | 129523 | 121186 | 102022 | 123416 | 178938 | 124490 | 202920 | 16241 | 13388 | 12570 | 13352 | 13642 | 12983 | 12129 | 10098 | 12160 | 17900 | 12216 | 20461 | 288871 | 288871 | 1674349 | 1674349 | 167140 | 2020 | petroleum | TRUE
6505 | N | . | Oak Grove | Portland General Electric Co | 15248 | OR | PACC | WECC |  | 22 | 1 | Electric Utility | HY | WAT | HYC | PGE | A |  | 0 | 0 | 0 | 0 | 0 | 0 | 0 | 0 | 0 | 0 | 0 | 0 | 0 | 0 | 0 | 0 | 0 | 0 | 0 | 0 | 0 | 0 | 0 | 0 | 0 | 0 | 0 | 0 | 0 | 0 | 0 | 0 | 0 | 0 | 0 | 0 | 79337 | 85922 | 68951 | 61317 | 105143 | 105581 | 96799 | 77839 | 59151 | 58257 | 70294 | 72108 | 79337 | 85922 | 68951 | 61317 | 105143 | 105581 | 96799 | 77839 | 59151 | 58257 | 70294 | 72108 | 9049.529 | 9800.605 | 7864.842 | 6994.036 | 11993.03 | 12043.032 | 11041.24 | 8878.689 | 6746.975 | 6645.065 | 8017.998 | 8224.959 | 0 | 0 | 940699 | 940699 | 107300 | 2020 | hydro | TRUE
6506 | N | . | Moyie Springs | City of Bonners Ferry | 1956 | ID | MTN | WECC |  | 22 | 1 | Electric Utility | HY | WAT | HYC | BPAT | A |  | 0 | 0 | 0 | 0 | 0 | 0 | 0 | 0 | 0 | 0 | 0 | 0 | 0 | 0 | 0 | 0 | 0 | 0 | 0 | 0 | 0 | 0 | 0 | 0 | 0 | 0 | 0 | 0 | 0 | 0 | 0 | 0 | 0 | 0 | 0 | 0 | 16150 | 17010 | 17697 | 19909 | 22647 | 22060 | 22352 | 22504 | 16346 | 17883 | 17432 | 16188 | 16150 | 17010 | 17697 | 19909 | 22647 | 22060 | 22352 | 22504 | 16346 | 17883 | 17432 | 16188 | 1842.174 | 1940.266 | 2018.595 | 2270.942 | 2583.219 | 2516.259 | 2549.57 | 2566.87 | 1864.529 | 2039.816 | 1988.354 | 1846.506 | 0 | 0 | 228178 | 228178 | 26027.1 | 2020 | hydro | TRUE
6507 | N | . | Drop 2 (WA) | Yakama Power | 56621 | WA | PACC | WECC |  | 22 | 1 | Electric Utility | HY | WAT | HYC | BPAT | A |  | 0 | 0 | 0 | 0 | 0 | 0 | 0 | 0 | 0 | 0 | 0 | 0 | 0 | 0 | 0 | 0 | 0 | 0 | 0 | 0 | 0 | 0 | 0 | 0 | 0 | 0 | 0 | 0 | 0 | 0 | 0 | 0 | 0 | 0 | 0 | 0 | 0 | 0 | 0 | 0 | 0 | 0 | 0 | 0 | 0 | 0 | 0 | 0 | 0 | 0 | 0 | 0 | 0 | 0 | 0 | 0 | 0 | 0 | 0 | 0 | 0 | 0 | 0 | 0 | 0 | 0 | 0 | 0 | 0 | 0 | 0 | 0 | 0 | 0 | 0 | 0 | 0 | 2020 | hydro | TRUE
6513 | N | . | Fleish | Truckee Meadows Water Authority | 56369 | NV | MTN | WECC |  | 22 | 2 | NAICS-22 Non-Cogen | HY | WAT | HYC | NEVP | M |  | 0 | 0 | 0 | 0 | 0 | 0 | 0 | 0 | 0 | 0 | 0 | 0 | 0 | 0 | 0 | 0 | 0 | 0 | 0 | 0 | 0 | 0 | 0 | 0 | 0 | 0 | 0 | 0 | 0 | 0 | 0 | 0 | 0 | 0 | 0 | 0 | 9705 | 9574 | 14395 | 15430 | 15369 | 15386 | 16315 | 16201 | 15702 | 16079 | 7320 | 10494 | 9705 | 9574 | 14395 | 15430 | 15369 | 15386 | 16315 | 16201 | 15702 | 16079 | 7320 | 10494 | 1107 | 1092 | 1642 | 1760 | 1753 | 1755 | 1861 | 1848 | 1791 | 1834 | 835 | 1197 | 0 | 0 | 161970 | 161970 | 18475 | 2020 | hydro | TRUE
6515 | N | . | Valencia | UNS Electric, Inc | 19728 | AZ | MTN | WECC |  | 22 | 1 | Electric Utility | GT | DFO | DFO | TEPC | A | barrels | 0 | 0 | 0 | 0 | 0 | 0 | 0 | 0 | 0 | 0 | 0 | 0 | 0 | 0 | 0 | 0 | 0 | 0 | 0 | 0 | 0 | 0 | 0 | 0 | 0 | 0 | 0 | 0 | 0 | 0 | 0 | 0 | 0 | 0 | 0 | 0 | 0 | 0 | 0 | 0 | 0 | 0 | 0 | 0 | 0 | 0 | 0 | 0 | 0 | 0 | 0 | 0 | 0 | 0 | 0 | 0 | 0 | 0 | 0 | 0 | 0 | 0 | 0 | 0 | 0 | 0 | 0 | 0 | 0 | 0 | 0 | 0 | 0 | 0 | 0 | 0 | 0 | 2020 | petroleum | TRUE
6515 | N | . | Valencia | UNS Electric, Inc | 19728 | AZ | MTN | WECC |  | 22 | 1 | Electric Utility | GT | NG | NG | TEPC | A | mcf | 6105 | 5791 | 4604 | 5679 | 7354 | 7871 | 9897 | 9868 | 8681 | 8049 | 6322 | 6797 | 6105 | 5791 | 4604 | 5679 | 7354 | 7871 | 9897 | 9868 | 8681 | 8049 | 6322 | 6797 | 1.019 | 1.019 | 1.019 | 1.019 | 1.019 | 1.019 | 1.019 | 1.019 | 1.019 | 1.019 | 1.019 | 1.019 | 6221 | 5901 | 4691 | 5787 | 7494 | 8021 | 10085 | 10055 | 8846 | 8202 | 6442 | 6926 | 6221 | 5901 | 4691 | 5787 | 7494 | 8021 | 10085 | 10055 | 8846 | 8202 | 6442 | 6926 | 576.223 | 546.469 | 434.49 | 535.958 | 693.994 | 742.78 | 933.963 | 931.269 | 819.263 | 759.573 | 596.612 | 641.406 | 87018 | 87018 | 88671 | 88671 | 8212 | 2020 | natural gas peaker | TRUE
6516 | N | . | Rocky Ford | Black Hills Colorado Electric, LLC | 56146 | CO | MTN | WECC |  | 22 | 1 | Electric Utility | IC | DFO | DFO | PSCO | A | barrels | 15 | 11 | 10 | 14 | 10 | 12 | 11 | 13 | 15 | 13 | 17 | 15 | 15 | 11 | 10 | 14 | 10 | 12 | 11 | 13 | 15 | 13 | 17 | 15 | 5.7 | 5.7 | 5.7 | 5.7 | 5.7 | 5.7 | 5.7 | 5.7 | 5.7 | 5.7 | 5.7 | 5.7 | 86 | 63 | 57 | 80 | 57 | 68 | 63 | 74 | 86 | 74 | 97 | 86 | 86 | 63 | 57 | 80 | 57 | 68 | 63 | 74 | 86 | 74 | 97 | 86 | -25.986 | -20.724 | -19.119 | -25.596 | -17.465 | -22.105 | -20.827 | -23.109 | -27.751 | -23.593 | -30.67 | -28.055 | 156 | 156 | 891 | 891 | -285 | 2020 | petroleum | TRUE
6517 | N | . | Keowee | Duke Energy Carolinas, LLC | 5416 | SC | SAT | SERC |  | 22 | 1 | Electric Utility | HY | WAT | HYC | DUK | A |  | 0 | 0 | 0 | 0 | 0 | 0 | 0 | 0 | 0 | 0 | 0 | 0 | 0 | 0 | 0 | 0 | 0 | 0 | 0 | 0 | 0 | 0 | 0 | 0 | 0 | 0 | 0 | 0 | 0 | 0 | 0 | 0 | 0 | 0 | 0 | 0 | 106224 | 118506 | 135449 | 112472 | 103366 | 68250 | 54208 | 57997 | 48478 | 40211 | 56084 | 74190 | 106224 | 118506 | 135449 | 112472 | 103366 | 68250 | 54208 | 57997 | 48478 | 40211 | 56084 | 74190 | 12116.373 | 13517.261 | 15449.917 | 12829.026 | 11790.337 | 7784.883 | 6183.181 | 6615.332 | 5529.614 | 4586.584 | 6397.122 | 8462.37 | 0 | 0 | 975435 | 975435 | 111262 | 2020 | hydro | TRUE
6518 | N | . | Kings Beach | Liberty Utilities (CalPeco Electric) LLC | 57222 | CA | PACC | WECC |  | 22 | 1 | Electric Utility | IC | DFO | DFO | NEVP | A | barrels | 6 | 5 | 4 | 3 | 5 | 4 | 6 | 6 | 5 | 6 | 5 | 4 | 6 | 5 | 4 | 3 | 5 | 4 | 6 | 6 | 5 | 6 | 5 | 4 | 5.8 | 5.8 | 5.8 | 5.8 | 5.8 | 5.8 | 5.8 | 5.8 | 5.8 | 5.8 | 5.8 | 5.8 | 35 | 29 | 23 | 17 | 29 | 23 | 35 | 35 | 29 | 35 | 29 | 23 | 35 | 29 | 23 | 17 | 29 | 23 | 35 | 35 | 29 | 35 | 29 | 23 | 0.798 | 0.769 | 0.745 | 0.59 | 0.859 | 0.743 | 1.04 | 0.995 | 0.86 | 0.933 | 0.922 | 0.746 | 59 | 59 | 342 | 342 | 10 | 2020 | petroleum | TRUE
6519 | N | . | Vergennes 9 | Green Mountain Power Corp | 7601 | VT | NEW | NPCC |  | 22 | 1 | Electric Utility | HY | WAT | HYC | ISNE | A |  | 0 | 0 | 0 | 0 | 0 | 0 | 0 | 0 | 0 | 0 | 0 | 0 | 0 | 0 | 0 | 0 | 0 | 0 | 0 | 0 | 0 | 0 | 0 | 0 | 0 | 0 | 0 | 0 | 0 | 0 | 0 | 0 | 0 | 0 | 0 | 0 | 4467 | 3807 | 5196 | 5606 | 5052 | 1672 | 2124 | 1148 | 654 | 2431 | 2867 | 3867 | 4467 | 3807 | 5196 | 5606 | 5052 | 1672 | 2124 | 1148 | 654 | 2431 | 2867 | 3867 | 509.567 | 434.283 | 592.635 | 639.42 | 576.231 | 190.725 | 242.254 | 130.976 | 74.559 | 277.307 | 326.989 | 441.054 | 0 | 0 | 38891 | 38891 | 4436 | 2020 | hydro | TRUE
6519 | N | . | Vergennes 9 | Green Mountain Power Corp | 7601 | VT | NEW | NPCC |  | 22 | 1 | Electric Utility | IC | DFO | DFO | ISNE | A | barrels | 12 | 12 | 10 | 11 | 7 | 7 | 9 | 8 | 9 | 14 | 14 | 81 | 12 | 12 | 10 | 11 | 7 | 7 | 9 | 8 | 9 | 14 | 14 | 81 | 5.6 | 5.6 | 5.6 | 5.6 | 5.6 | 5.6 | 5.6 | 5.6 | 5.6 | 5.6 | 5.6 | 5.6 | 67 | 67 | 56 | 62 | 39 | 39 | 50 | 45 | 50 | 78 | 78 | 454 | 67 | 67 | 56 | 62 | 39 | 39 | 50 | 45 | 50 | 78 | 78 | 454 | 5.626 | 6.005 | 4.666 | 5.184 | 3.627 | 3.523 | 4.186 | 3.949 | 4.478 | 7.03 | 7.079 | 39.647 | 194 | 194 | 1085 | 1085 | 95 | 2020 | petroleum | TRUE
6520 | N | . | Waterbury 22 | Green Mountain Power Corp | 7601 | VT | NEW | NPCC |  | 22 | 1 | Electric Utility | HY | WAT | HYC | ISNE | A |  | 0 | 0 | 0 | 0 | 0 | 0 | 0 | 0 | 0 | 0 | 0 | 0 | 0 | 0 | 0 | 0 | 0 | 0 | 0 | 0 | 0 | 0 | 0 | 0 | 0 | 0 | 0 | 0 | 0 | 0 | 0 | 0 | 0 | 0 | 0 | 0 | 14107 | 12023 | 16407 | 17702 | 15953 | 5280 | 6707 | 3626 | 2064 | 7677 | 9052 | 12210 | 14107 | 12023 | 16407 | 17702 | 15953 | 5280 | 6707 | 3626 | 2064 | 7677 | 9052 | 12210 | 1609.108 | 1371.378 | 1871.423 | 2019.161 | 1819.623 | 602.272 | 764.99 | 413.598 | 235.443 | 875.679 | 1032.564 | 1392.761 | 0 | 0 | 122808 | 122808 | 14008 | 2020 | hydro | TRUE
6521 | N | . | Lahontan | Truckee-Carson Irrigation District | 40444 | NV | MTN | WECC |  | 22 | 2 | NAICS-22 Non-Cogen | HY | WAT | HYC | NEVP | A |  | 0 | 0 | 0 | 0 | 0 | 0 | 0 | 0 | 0 | 0 | 0 | 0 | 0 | 0 | 0 | 0 | 0 | 0 | 0 | 0 | 0 | 0 | 0 | 0 | 0 | 0 | 0 | 0 | 0 | 0 | 0 | 0 | 0 | 0 | 0 | 0 | 3023 | 3183 | 3312 | 3726 | 4238 | 4129 | 4183 | 4212 | 3059 | 3347 | 3262 | 3030 | 3023 | 3183 | 3312 | 3726 | 4238 | 4129 | 4183 | 4212 | 3059 | 3347 | 3262 | 3030 | 344.764 | 363.123 | 377.782 | 425.009 | 483.452 | 470.921 | 477.155 | 480.392 | 348.949 | 381.754 | 372.123 | 345.576 | 0 | 0 | 42704 | 42704 | 4871 | 2020 | hydro | TRUE
6522 | N | . | Yards Creek | Jersey Central Power & Lt Co | 9726 | NJ | MAT | RFC |  | 22 | 1 | Electric Utility | PS | WAT | HPS | PJM | M | megawatthours | 38250 | 25582 | 18285 | 41386 | 18378 | 41216 | 76588 | 47342 | 8301 | 582 | 17323 | 27135 | 38250 | 25582 | 18285 | 41386 | 18378 | 41216 | 76588 | 47342 | 8301 | 582 | 17323 | 27135 | 0 | 0 | 0 | 0 | 0 | 0 | 0 | 0 | 0 | 0 | 0 | 0 | 0 | 0 | 0 | 0 | 0 | 0 | 0 | 0 | 0 | 0 | 0 | 0 | 0 | 0 | 0 | 0 | 0 | 0 | 0 | 0 | 0 | 0 | 0 | 0 | -9015 | -8191 | -5571 | -23229 | -5696 | -9968 | -20526 | -14656 | 368 | -582 | -6908 | -5931 | 360368 | 360368 | 0 | 0 | -109905 | 2020 | other | TRUE
6526 | N | . | Rainbow Falls Auscble | New York State Elec & Gas Corp | 13511 | NY | MAT | NPCC |  | 22 | 1 | Electric Utility | HY | WAT | HYC | NYIS | A |  | 0 | 0 | 0 | 0 | 0 | 0 | 0 | 0 | 0 | 0 | 0 | 0 | 0 | 0 | 0 | 0 | 0 | 0 | 0 | 0 | 0 | 0 | 0 | 0 | 0 | 0 | 0 | 0 | 0 | 0 | 0 | 0 | 0 | 0 | 0 | 0 | 1224 | 1142 | 1213 | 1189 | 1242 | 1162 | 1219 | 1196 | 1136 | 1141 | 1129 | 1193 | 1224 | 1142 | 1213 | 1189 | 1242 | 1162 | 1219 | 1196 | 1136 | 1141 | 1129 | 1193 | 139.57 | 130.236 | 138.311 | 135.631 | 141.675 | 132.542 | 139.085 | 136.399 | 129.561 | 130.201 | 128.766 | 136.023 | 0 | 0 | 14186 | 14186 | 1618 | 2020 | hydro | TRUE
6527 | N | . | E J West | Erie Boulevard Hydropower LP | 5914 | NY | MAT | NPCC |  | 22 | 2 | NAICS-22 Non-Cogen | HY | WAT | HYC | NYIS | A |  | 0 | 0 | 0 | 0 | 0 | 0 | 0 | 0 | 0 | 0 | 0 | 0 | 0 | 0 | 0 | 0 | 0 | 0 | 0 | 0 | 0 | 0 | 0 | 0 | 0 | 0 | 0 | 0 | 0 | 0 | 0 | 0 | 0 | 0 | 0 | 0 | 47230 | 44071 | 46804 | 45897 | 47942 | 44852 | 47066 | 46157 | 43843 | 44059 | 43574 | 46030 | 47230 | 44071 | 46804 | 45897 | 47942 | 44852 | 47066 | 46157 | 43843 | 44059 | 43574 | 46030 | 5387.295 | 5026.975 | 5338.641 | 5235.221 | 5468.479 | 5115.967 | 5368.528 | 5264.853 | 5000.908 | 5025.6 | 4970.209 | 5250.324 | 0 | 0 | 547525 | 547525 | 62453 | 2020 | hydro | TRUE
6529 | N | . | Searsburg | Great River Hydro, LLC | 61122 | VT | NEW | NPCC |  | 22 | 2 | NAICS-22 Non-Cogen | HY | WAT | HYC | ISNE | A |  | 0 | 0 | 0 | 0 | 0 | 0 | 0 | 0 | 0 | 0 | 0 | 0 | 0 | 0 | 0 | 0 | 0 | 0 | 0 | 0 | 0 | 0 | 0 | 0 | 0 | 0 | 0 | 0 | 0 | 0 | 0 | 0 | 0 | 0 | 0 | 0 | 18095 | 15422 | 21045 | 22706 | 20462 | 6773 | 8603 | 4651 | 2648 | 9847 | 11612 | 15662 | 18095 | 15422 | 21045 | 22706 | 20462 | 6773 | 8603 | 4651 | 2648 | 9847 | 11612 | 15662 | 2063.994 | 1759.061 | 2400.466 | 2589.969 | 2334.023 | 772.532 | 981.249 | 530.52 | 302.002 | 1123.229 | 1324.466 | 1786.489 | 0 | 0 | 157526 | 157526 | 17968 | 2020 | hydro | TRUE
6531 | N | . | Verdi | Truckee Meadows Water Authority | 56369 | NV | MTN | WECC |  | 22 | 2 | NAICS-22 Non-Cogen | HY | WAT | HYC | NEVP | M |  | 0 | 0 | 0 | 0 | 0 | 0 | 0 | 0 | 0 | 0 | 0 | 0 | 0 | 0 | 0 | 0 | 0 | 0 | 0 | 0 | 0 | 0 | 0 | 0 | 0 | 0 | 0 | 0 | 0 | 0 | 0 | 0 | 0 | 0 | 0 | 0 | 8250 | 6619 | 11441 | 13598 | 14281 | 13913 | 14992 | 14492 | 13966 | 14825 | 4471 | 7391 | 8250 | 6619 | 11441 | 13598 | 14281 | 13913 | 14992 | 14492 | 13966 | 14825 | 4471 | 7391 | 941 | 755 | 1305 | 1551 | 1629 | 1587 | 1710 | 1653 | 1593 | 1691 | 510 | 843 | 0 | 0 | 138239 | 138239 | 15768 | 2020 | hydro | TRUE
6532 | N | . | Washoe | Truckee Meadows Water Authority | 56369 | NV | MTN | WECC |  | 22 | 2 | NAICS-22 Non-Cogen | HY | WAT | HYC | NEVP | A |  | 0 | 0 | 0 | 0 | 0 | 0 | 0 | 0 | 0 | 0 | 0 | 0 | 0 | 0 | 0 | 0 | 0 | 0 | 0 | 0 | 0 | 0 | 0 | 0 | 0 | 0 | 0 | 0 | 0 | 0 | 0 | 0 | 0 | 0 | 0 | 0 | 2006 | 2113 | 2198 | 2473 | 2813 | 2740 | 2777 | 2795 | 2030 | 2221 | 2165 | 2011 | 2006 | 2113 | 2198 | 2473 | 2813 | 2740 | 2777 | 2795 | 2030 | 2221 | 2165 | 2011 | 228.829 | 241.013 | 250.743 | 282.089 | 320.879 | 312.561 | 316.699 | 318.848 | 231.606 | 253.379 | 246.987 | 229.367 | 0 | 0 | 28342 | 28342 | 3233 | 2020 | hydro | TRUE
6537 | N | . | Little Cottonwood | City of Murray - (UT) | 13137 | UT | MTN | WECC |  | 22 | 1 | Electric Utility | HY | WAT | HYC | PACE | A |  | 0 | 0 | 0 | 0 | 0 | 0 | 0 | 0 | 0 | 0 | 0 | 0 | 0 | 0 | 0 | 0 | 0 | 0 | 0 | 0 | 0 | 0 | 0 | 0 | 0 | 0 | 0 | 0 | 0 | 0 | 0 | 0 | 0 | 0 | 0 | 0 | 2407 | 2535 | 2638 | 2967 | 3375 | 3288 | 3331 | 3354 | 2436 | 2665 | 2598 | 2413 | 2407 | 2535 | 2638 | 2967 | 3375 | 3288 | 3331 | 3354 | 2436 | 2665 | 2598 | 2413 | 274.553 | 289.171 | 300.845 | 338.454 | 384.995 | 375.016 | 379.98 | 382.558 | 277.884 | 304.008 | 296.338 | 275.198 | 0 | 0 | 34007 | 34007 | 3879 | 2020 | hydro | TRUE
6543 | N | . | Dam No. 4 Hydro Station | PE Hydro Generation, LLC | 59927 | WV | SAT | RFC |  | 22 | 2 | NAICS-22 Non-Cogen | HY | WAT | HYC | PJM | A |  | 0 | 0 | 0 | 0 | 0 | 0 | 0 | 0 | 0 | 0 | 0 | 0 | 0 | 0 | 0 | 0 | 0 | 0 | 0 | 0 | 0 | 0 | 0 | 0 | 0 | 0 | 0 | 0 | 0 | 0 | 0 | 0 | 0 | 0 | 0 | 0 | 8884 | 9911 | 11328 | 9406 | 8645 | 5708 | 4533 | 4850 | 4054 | 3363 | 4690 | 6205 | 8884 | 9911 | 11328 | 9406 | 8645 | 5708 | 4533 | 4850 | 4054 | 3363 | 4690 | 6205 | 1013.309 | 1130.468 | 1292.099 | 1072.91 | 986.043 | 651.061 | 517.108 | 553.25 | 462.449 | 383.583 | 535 | 707.72 | 0 | 0 | 81577 | 81577 | 9305 | 2020 | hydro | TRUE
6544 | N | . | Dam No. 5 Hydro Station | PE Hydro Generation, LLC | 59927 | WV | SAT | RFC |  | 22 | 2 | NAICS-22 Non-Cogen | HY | WAT | HYC | PJM | A |  | 0 | 0 | 0 | 0 | 0 | 0 | 0 | 0 | 0 | 0 | 0 | 0 | 0 | 0 | 0 | 0 | 0 | 0 | 0 | 0 | 0 | 0 | 0 | 0 | 0 | 0 | 0 | 0 | 0 | 0 | 0 | 0 | 0 | 0 | 0 | 0 | 5599 | 6246 | 7139 | 5928 | 5448 | 3597 | 2857 | 3057 | 2555 | 2119 | 2956 | 3910 | 5599 | 6246 | 7139 | 5928 | 5448 | 3597 | 2857 | 3057 | 2555 | 2119 | 2956 | 3910 | 638.588 | 712.419 | 814.279 | 676.146 | 621.403 | 410.298 | 325.881 | 348.657 | 291.435 | 241.733 | 337.157 | 446.004 | 0 | 0 | 51411 | 51411 | 5864 | 2020 | hydro | TRUE
6546 | N | . | Millville Hydro Station | PE Hydro Generation, LLC | 59927 | WV | SAT | RFC |  | 22 | 2 | NAICS-22 Non-Cogen | HY | WAT | HYC | PJM | A |  | 0 | 0 | 0 | 0 | 0 | 0 | 0 | 0 | 0 | 0 | 0 | 0 | 0 | 0 | 0 | 0 | 0 | 0 | 0 | 0 | 0 | 0 | 0 | 0 | 0 | 0 | 0 | 0 | 0 | 0 | 0 | 0 | 0 | 0 | 0 | 0 | 10508 | 11723 | 13399 | 11126 | 10225 | 6751 | 5362 | 5737 | 4795 | 3978 | 5548 | 7339 | 10508 | 11723 | 13399 | 11126 | 10225 | 6751 | 5362 | 5737 | 4795 | 3978 | 5548 | 7339 | 1198.548 | 1337.123 | 1528.301 | 1269.043 | 1166.296 | 770.078 | 611.638 | 654.386 | 546.988 | 453.703 | 632.801 | 837.095 | 0 | 0 | 96491 | 96491 | 11006 | 2020 | hydro | TRUE
6552 | N | . | Foster | USACE Northwestern Division | 19400 | OR | PACC | WECC |  | 22 | 1 | Electric Utility | HY | WAT | HYC | BPAT | A |  | 0 | 0 | 0 | 0 | 0 | 0 | 0 | 0 | 0 | 0 | 0 | 0 | 0 | 0 | 0 | 0 | 0 | 0 | 0 | 0 | 0 | 0 | 0 | 0 | 0 | 0 | 0 | 0 | 0 | 0 | 0 | 0 | 0 | 0 | 0 | 0 | 52925 | 57318 | 45997 | 40904 | 70140 | 70432 | 64574 | 51926 | 39459 | 38863 | 46892 | 48103 | 52925 | 57318 | 45997 | 40904 | 70140 | 70432 | 64574 | 51926 | 39459 | 38863 | 46892 | 48103 | 6036.87 | 6537.908 | 5246.575 | 4665.667 | 8000.458 | 8033.813 | 7365.526 | 5922.905 | 4500.855 | 4432.872 | 5348.745 | 5486.806 | 0 | 0 | 627533 | 627533 | 71579 | 2020 | hydro | TRUE
6554 | N | . | Waverly Municipal Electric North Plant | Waverly Municipal Elec Utility | 20214 | IA | WNC | MRO |  | 22 | 1 | Electric Utility | IC | DFO | DFO | MISO | A | barrels | 18 | 18 | 16 | 18 | 20 | 24 | 12 | 20 | 16 | 19 | 26 | 21 | 18 | 18 | 16 | 18 | 20 | 24 | 12 | 20 | 16 | 19 | 26 | 21 | 5.885 | 5.885 | 5.885 | 5.885 | 5.885 | 5.885 | 5.885 | 5.885 | 5.885 | 5.885 | 5.885 | 5.885 | 106 | 106 | 94 | 106 | 118 | 141 | 71 | 118 | 94 | 112 | 153 | 124 | 106 | 106 | 94 | 106 | 118 | 141 | 71 | 118 | 94 | 112 | 153 | 124 | 9.924 | 10.316 | 8.814 | 9.996 | 11.52 | 13.888 | 7.086 | 11.486 | 8.797 | 10.976 | 14.742 | 11.753 | 228 | 228 | 1343 | 1343 | 129.298 | 2020 | petroleum | TRUE
6554 | N | . | Waverly Municipal Electric North Plant | Waverly Municipal Elec Utility | 20214 | IA | WNC | MRO |  | 22 | 1 | Electric Utility | IC | NG | NG | MISO | A | mcf | 68 | 82 | 34 | 43 | 64 | 71 | 116 | 65 | 51 | 53 | 43 | 73 | 68 | 82 | 34 | 43 | 64 | 71 | 116 | 65 | 51 | 53 | 43 | 73 | 1.016 | 1.016 | 1.016 | 1.016 | 1.016 | 1.016 | 1.016 | 1.016 | 1.016 | 1.016 | 1.016 | 1.016 | 69 | 83 | 35 | 44 | 65 | 72 | 118 | 66 | 52 | 54 | 44 | 74 | 69 | 83 | 35 | 44 | 65 | 72 | 118 | 66 | 52 | 54 | 44 | 74 | 6.72 | 7.982 | 3.351 | 4.185 | 6.224 | 6.934 | 11.358 | 6.399 | 4.98 | 5.178 | 4.197 | 7.194 | 763 | 763 | 776 | 776 | 74.702 | 2020 | natural gas peaker | TRUE
6555 | N | . | McGrath | McGrath Light & Power Co | 12119 | AK | PACN |  |  | 22 | 1 | Electric Utility | IC | DFO | DFO |  | A | barrels | 477 | 309 | 312 | 299 | 253 | 319 | 416 | 426 | 271 | 324 | 251 | 249 | 477 | 309 | 312 | 299 | 253 | 319 | 416 | 426 | 271 | 324 | 251 | 249 | 5.5 | 5.5 | 5.5 | 5.5 | 5.5 | 5.5 | 5.5 | 5.5 | 5.5 | 5.5 | 5.5 | 5.5 | 2624 | 1700 | 1716 | 1645 | 1392 | 1755 | 2288 | 2343 | 1491 | 1782 | 1381 | 1370 | 2624 | 1700 | 1716 | 1645 | 1392 | 1755 | 2288 | 2343 | 1491 | 1782 | 1381 | 1370 | 260.374 | 168.8 | 170.421 | 163.536 | 138.472 | 174.342 | 227.259 | 232.852 | 148.065 | 177.218 | 137.43 | 136.231 | 3906 | 3906 | 21487 | 21487 | 2135 | 2020 | petroleum | TRUE
6558 | N | . | D G Hunter | City of Alexandria - (LA) | 298 | LA | WSC | SERC |  | 22 | 1 | Electric Utility | IC | DFO | DFO | MISO | A | barrels | 0 | 0 | 0 | 0 | 0 | 0 | 0 | 0 | 0 | 0 | 0 | 0 | 0 | 0 | 0 | 0 | 0 | 0 | 0 | 0 | 0 | 0 | 0 | 0 | 0 | 0 | 0 | 0 | 0 | 0 | 0 | 0 | 0 | 0 | 0 | 0 | 0 | 0 | 0 | 0 | 0 | 0 | 0 | 0 | 0 | 0 | 0 | 0 | 0 | 0 | 0 | 0 | 0 | 0 | 0 | 0 | 0 | 0 | 0 | 0 | 0 | 0 | 0 | 0 | 0 | 0 | 0 | 0 | 0 | 0 | 0 | 0 | 0 | 0 | 0 | 0 | 0 | 2020 | petroleum | TRUE
6558 | N | . | D G Hunter | City of Alexandria - (LA) | 298 | LA | WSC | SERC |  | 22 | 1 | Electric Utility | IC | NG | NG | MISO | A | mcf | 43828 | 43598 | 45775 | 42090 | 44141 | 48735 | 56838 | 51535 | 43298 | 46710 | 43652 | 45806 | 43828 | 43598 | 45775 | 42090 | 44141 | 48735 | 56838 | 51535 | 43298 | 46710 | 43652 | 45806 | 1.004 | 1.004 | 1.004 | 1.004 | 1.004 | 1.004 | 1.004 | 1.004 | 1.004 | 1.004 | 1.004 | 1.004 | 44003 | 43772 | 45958 | 42258 | 44318 | 48930 | 57065 | 51741 | 43471 | 46897 | 43827 | 45989 | 44003 | 43772 | 45958 | 42258 | 44318 | 48930 | 57065 | 51741 | 43471 | 46897 | 43827 | 45989 | 4882.092 | 4856.492 | 5098.973 | 4688.529 | 4916.957 | 5428.703 | 6331.333 | 5740.666 | 4823.116 | 5203.107 | 4862.542 | 5102.51 | 556006 | 556006 | 558229 | 558229 | 61935.02 | 2020 | natural gas peaker | TRUE
6559 | N | . | George M Sullivan Generation Plant 2 | Chugach Electric Assn Inc | 3522 | AK | PACN |  |  | 22 | 1 | Electric Utility | CA | DFO | DFO |  | A | barrels | 0 | 0 | 0 | 0 | 0 | 0 | 0 | 0 | 0 | 0 | 0 | 0 | 0 | 0 | 0 | 0 | 0 | 0 | 0 | 0 | 0 | 0 | 0 | 0 | 0 | 0 | 0 | 0 | 0 | 0 | 0 | 0 | 0 | 0 | 0 | 0 | 0 | 0 | 0 | 0 | 0 | 0 | 0 | 0 | 0 | 0 | 0 | 0 | 0 | 0 | 0 | 0 | 0 | 0 | 0 | 0 | 0 | 0 | 0 | 0 | 0 | 0 | 0 | 0 | 0 | 0 | 0 | 0 | 0 | 0 | 0 | 0 | 0 | 0 | 0 | 0 | 0 | 2020 | petroleum | TRUE
6559 | N | . | George M Sullivan Generation Plant 2 | Chugach Electric Assn Inc | 3522 | AK | PACN |  |  | 22 | 1 | Electric Utility | CA | NG | NG |  | AM | mcf | 0 | 0 | 0 | 0 | 0 | 0 | 0 | 0 | 0 | 0 | 0 | 0 | 0 | 0 | 0 | 0 | 0 | 0 | 0 | 0 | 0 | 0 | 0 | 0 | 0 | 0 | 0 | 0 | 0 | 0 | 0 | 0 | 0 | 0 | 0 | 0 | 0 | 0 | 0 | 0 | 0 | 0 | 0 | 0 | 0 | 0 | 0 | 0 | 0 | 0 | 0 | 0 | 0 | 0 | 0 | 0 | 0 | 0 | 0 | 0 | 13255 | 7853 | 4338 | 5326 | 5363 | 9360 | 6572 | 5387 | 3824 | 1848 | 12580 | 15370 | 0 | 0 | 0 | 0 | 91076 | 2020 | natural gas nonpeaker | TRUE
6559 | N | . | George M Sullivan Generation Plant 2 | Chugach Electric Assn Inc | 3522 | AK | PACN |  |  | 22 | 1 | Electric Utility | CT | DFO | DFO |  | AM | barrels | 0 | 0 | 0 | 0 | 0 | 0 | 0 | 0 | 0 | 0 | 0 | 0 | 0 | 0 | 0 | 0 | 0 | 0 | 0 | 0 | 0 | 0 | 0 | 0 | 0 | 0 | 0 | 0 | 0 | 0 | 0 | 0 | 0 | 0 | 0 | 0 | 0 | 0 | 0 | 0 | 0 | 0 | 0 | 0 | 0 | 0 | 0 | 0 | 0 | 0 | 0 | 0 | 0 | 0 | 0 | 0 | 0 | 0 | 0 | 0 | 0 | 0 | 0 | 0 | 0 | 0 | 0 | 0 | 0 | 0 | 0 | 0 | 0 | 0 | 0 | 0 | 0 | 2020 | petroleum | TRUE
6559 | N | . | George M Sullivan Generation Plant 2 | Chugach Electric Assn Inc | 3522 | AK | PACN |  |  | 22 | 1 | Electric Utility | CT | NG | NG |  | AM | mcf | 503224 | 362490 | 305430 | 233550 | 231301 | 355511 | 269177 | 231686 | 220629 | 260323 | 452672 | 537081 | 503224 | 362490 | 305430 | 233550 | 231301 | 355511 | 269177 | 231686 | 220629 | 260323 | 452672 | 537081 | 1.01 | 1.01 | 1.01 | 1.01 | 1.01 | 1.01 | 1.01 | 1.01 | 1.01 | 1.01 | 1.01 | 1.01 | 508256 | 366115 | 308484 | 235886 | 233614 | 359066 | 271869 | 234003 | 222835 | 262926 | 457199 | 542452 | 508256 | 366115 | 308484 | 235886 | 233614 | 359066 | 271869 | 234003 | 222835 | 262926 | 457199 | 542452 | 46226 | 32561 | 24294 | 19981 | 19528 | 33019 | 24100 | 20176 | 18840 | 23327 | 43400 | 51485 | 3963074 | 3963074 | 4002705 | 4002705 | 356937 | 2020 | natural gas nonpeaker | TRUE
6559 | N | . | George M Sullivan Generation Plant 2 | Chugach Electric Assn Inc | 3522 | AK | PACN |  |  | 22 | 1 | Electric Utility | GT | NG | NG |  | A | mcf | 1193 | 983 | 941 | 806 | 832 | 825 | 861 | 830 | 759 | 645 | 1180 | 1335 | 1193 | 983 | 941 | 806 | 832 | 825 | 861 | 830 | 759 | 645 | 1180 | 1335 | 1.01 | 1.01 | 1.01 | 1.01 | 1.01 | 1.01 | 1.01 | 1.01 | 1.01 | 1.01 | 1.01 | 1.01 | 1205 | 993 | 950 | 814 | 840 | 833 | 870 | 838 | 767 | 651 | 1192 | 1348 | 1205 | 993 | 950 | 814 | 840 | 833 | 870 | 838 | 767 | 651 | 1192 | 1348 | -55.491 | -45.663 | -43.708 | -37.446 | -38.662 | -38.337 | -40.028 | -38.552 | -35.274 | -29.993 | -54.819 | -62.027 | 11190 | 11190 | 11301 | 11301 | -520 | 2020 | natural gas peaker | TRUE
6560 | N | . | London | Appalachian Power Co | 733 | WV | SAT | RFC |  | 22 | 1 | Electric Utility | HY | WAT | HYC | PJM | A |  | 0 | 0 | 0 | 0 | 0 | 0 | 0 | 0 | 0 | 0 | 0 | 0 | 0 | 0 | 0 | 0 | 0 | 0 | 0 | 0 | 0 | 0 | 0 | 0 | 0 | 0 | 0 | 0 | 0 | 0 | 0 | 0 | 0 | 0 | 0 | 0 | 64931 | 72438 | 82795 | 68750 | 63183 | 41719 | 33135 | 35451 | 29633 | 24579 | 34282 | 45349 | 64931 | 72438 | 82795 | 68750 | 63183 | 41719 | 33135 | 35451 | 29633 | 24579 | 34282 | 45349 | 7406.255 | 8262.56 | 9443.915 | 7841.869 | 7206.96 | 4758.587 | 3779.53 | 4043.687 | 3380.031 | 2803.595 | 3910.304 | 5172.707 | 0 | 0 | 596245 | 596245 | 68010 | 2020 | hydro | TRUE
6561 | N | . | Marmet | Appalachian Power Co | 733 | WV | SAT | RFC |  | 22 | 1 | Electric Utility | HY | WAT | HYC | PJM | A |  | 0 | 0 | 0 | 0 | 0 | 0 | 0 | 0 | 0 | 0 | 0 | 0 | 0 | 0 | 0 | 0 | 0 | 0 | 0 | 0 | 0 | 0 | 0 | 0 | 0 | 0 | 0 | 0 | 0 | 0 | 0 | 0 | 0 | 0 | 0 | 0 | 71993 | 80316 | 91800 | 76227 | 70055 | 46256 | 36739 | 39307 | 32856 | 27252 | 38010 | 50281 | 71993 | 80316 | 91800 | 76227 | 70055 | 46256 | 36739 | 39307 | 32856 | 27252 | 38010 | 50281 | 8211.783 | 9161.224 | 10471.067 | 8694.778 | 7990.814 | 5276.147 | 4190.605 | 4483.492 | 3747.655 | 3108.524 | 4335.602 | 5735.309 | 0 | 0 | 661092 | 661092 | 75407 | 2020 | hydro | TRUE
6562 | N | . | Winfield | Appalachian Power Co | 733 | WV | SAT | RFC |  | 22 | 1 | Electric Utility | HY | WAT | HYC | PJM | A |  | 0 | 0 | 0 | 0 | 0 | 0 | 0 | 0 | 0 | 0 | 0 | 0 | 0 | 0 | 0 | 0 | 0 | 0 | 0 | 0 | 0 | 0 | 0 | 0 | 0 | 0 | 0 | 0 | 0 | 0 | 0 | 0 | 0 | 0 | 0 | 0 | 97147 | 108379 | 123874 | 102861 | 94533 | 62418 | 49576 | 53040 | 44335 | 36774 | 51291 | 67850 | 97147 | 108379 | 123874 | 102861 | 94533 | 62418 | 49576 | 53040 | 44335 | 36774 | 51291 | 67850 | 11080.961 | 12362.13 | 14129.629 | 11732.709 | 10782.782 | 7119.618 | 5654.791 | 6050.012 | 5057.075 | 4194.633 | 5850.45 | 7739.21 | 0 | 0 | 892078 | 892078 | 101754 | 2020 | hydro | TRUE
6565 | N | . | Berlin | Town of Berlin - (MD) | 1615 | MD | SAT | RFC |  | 22 | 1 | Electric Utility | IC | DFO | DFO | PJM | A | barrels | 63 | 15 | 27 | 23 | 5 | 104 | 131 | 49 | 51 | 8 | 11 | 27 | 63 | 15 | 27 | 23 | 5 | 104 | 131 | 49 | 51 | 8 | 11 | 27 | 5.8 | 5.8 | 5.8 | 5.8 | 5.8 | 5.8 | 5.8 | 5.8 | 5.8 | 5.8 | 5.8 | 5.8 | 365 | 87 | 157 | 133 | 29 | 603 | 760 | 284 | 296 | 46 | 64 | 157 | 365 | 87 | 157 | 133 | 29 | 603 | 760 | 284 | 296 | 46 | 64 | 157 | 13.479 | 3.196 | 5.853 | 5.046 | 1.13 | 22.634 | 28.402 | 10.573 | 11.083 | 1.683 | 2.396 | 5.893 | 514 | 514 | 2981 | 2981 | 111.368 | 2020 | petroleum | TRUE
6565 | N | . | Berlin | Town of Berlin - (MD) | 1615 | MD | SAT | RFC |  | 22 | 1 | Electric Utility | IC | NG | NG | PJM | A | mcf | 61 | 89 | 83 | 72 | 55 | 75 | 104 | 82 | 65 | 88 | 68 | 52 | 61 | 89 | 83 | 72 | 55 | 75 | 104 | 82 | 65 | 88 | 68 | 52 | 1.037 | 1.037 | 1.037 | 1.037 | 1.037 | 1.037 | 1.037 | 1.037 | 1.037 | 1.037 | 1.037 | 1.037 | 63 | 92 | 86 | 75 | 57 | 78 | 108 | 85 | 67 | 91 | 71 | 54 | 63 | 92 | 86 | 75 | 57 | 78 | 108 | 85 | 67 | 91 | 71 | 54 | 2.381 | 3.438 | 3.223 | 2.797 | 2.114 | 2.895 | 4.022 | 3.18 | 2.527 | 3.399 | 2.631 | 2.025 | 894 | 894 | 927 | 927 | 34.632 | 2020 | natural gas peaker | TRUE
6566 | N | . | Bethel | Alaska Village Elec Coop, Inc | 221 | AK | PACN |  |  | 22 | 1 | Electric Utility | IC | DFO | DFO |  | A | barrels | 8899 | 5769 | 5824 | 5589 | 4732 | 5958 | 7767 | 7958 | 5060 | 6057 | 4697 | 4656 | 8899 | 5769 | 5824 | 5589 | 4732 | 5958 | 7767 | 7958 | 5060 | 6057 | 4697 | 4656 | 5.61 | 5.61 | 5.61 | 5.61 | 5.61 | 5.61 | 5.61 | 5.61 | 5.61 | 5.61 | 5.61 | 5.61 | 49923 | 32364 | 32673 | 31354 | 26547 | 33424 | 43573 | 44644 | 28387 | 33980 | 26350 | 26120 | 49923 | 32364 | 32673 | 31354 | 26547 | 33424 | 43573 | 44644 | 28387 | 33980 | 26350 | 26120 | 5248.851 | 3402.805 | 3435.473 | 3296.692 | 2791.423 | 3514.525 | 4581.262 | 4694.003 | 2984.801 | 3572.494 | 2770.424 | 2746.247 | 72966 | 72966 | 409339 | 409339 | 43039 | 2020 | petroleum | TRUE
6567 | N | . | Block Island | Block Island Utility District | 1857 | RI | NEW | NPCC |  | 22 | 1 | Electric Utility | IC | DFO | DFO | NA | M | barrels | 0 | 0 | 0 | 0 | 0 | 4 | 0 | 1 | 3 | 0 | 0 | 0 | 0 | 0 | 0 | 0 | 0 | 4 | 0 | 1 | 3 | 0 | 0 | 0 | 0 | 0 | 0 | 0 | 0 | 5.9 | 0 | 5.9 | 5.9 | 0 | 0 | 0 | 0 | 0 | 0 | 0 | 0 | 24 | 0 | 6 | 18 | 0 | 0 | 0 | 0 | 0 | 0 | 0 | 0 | 24 | 0 | 6 | 18 | 0 | 0 | 0 | 0 | 0 | 0 | 0 | 0 | 2 | 0 | 0 | 2 | 0 | 0 | 0 | 8 | 8 | 48 | 48 | 4 | 2020 | petroleum | TRUE
6579 | N | . | Johnson | City of Johnson - (KS) | 9776 | KS | WNC | MRO |  | 22 | 1 | Electric Utility | IC | DFO | DFO | SWPP | A | barrels | 5 | 6 | 5 | 5 | 6 | 7 | 4 | 6 | 5 | 6 | 8 | 6 | 5 | 6 | 5 | 5 | 6 | 7 | 4 | 6 | 5 | 6 | 8 | 6 | 5.9 | 5.9 | 5.9 | 5.9 | 5.9 | 5.9 | 5.9 | 5.9 | 5.9 | 5.9 | 5.9 | 5.9 | 30 | 35 | 30 | 30 | 35 | 41 | 24 | 35 | 30 | 35 | 47 | 35 | 30 | 35 | 30 | 30 | 35 | 41 | 24 | 35 | 30 | 35 | 47 | 35 | 2.456 | 2.553 | 2.181 | 2.474 | 2.851 | 3.437 | 1.754 | 2.843 | 2.177 | 2.716 | 3.649 | 2.909 | 69 | 69 | 407 | 407 | 32 | 2020 | petroleum | TRUE
6579 | N | . | Johnson | City of Johnson - (KS) | 9776 | KS | WNC | MRO |  | 22 | 1 | Electric Utility | IC | NG | NG | SWPP | A | mcf | 0 | 0 | 0 | 0 | 0 | 0 | 0 | 0 | 0 | 0 | 0 | 0 | 0 | 0 | 0 | 0 | 0 | 0 | 0 | 0 | 0 | 0 | 0 | 0 | 0 | 0 | 0 | 0 | 0 | 0 | 0 | 0 | 0 | 0 | 0 | 0 | 0 | 0 | 0 | 0 | 0 | 0 | 0 | 0 | 0 | 0 | 0 | 0 | 0 | 0 | 0 | 0 | 0 | 0 | 0 | 0 | 0 | 0 | 0 | 0 | 0 | 0 | 0 | 0 | 0 | 0 | 0 | 0 | 0 | 0 | 0 | 0 | 0 | 0 | 0 | 0 | 0 | 2020 | natural gas peaker | TRUE
6580 | N | . | Beaver Falls | Ketchikan Public Utilities | 10210 | AK | PACN |  |  | 22 | 1 | Electric Utility | HY | WAT | HYC |  | A |  | 0 | 0 | 0 | 0 | 0 | 0 | 0 | 0 | 0 | 0 | 0 | 0 | 0 | 0 | 0 | 0 | 0 | 0 | 0 | 0 | 0 | 0 | 0 | 0 | 0 | 0 | 0 | 0 | 0 | 0 | 0 | 0 | 0 | 0 | 0 | 0 | 34023 | 35528 | 31168 | 28805 | 42254 | 41161 | 38739 | 32820 | 26296 | 26152 | 30094 | 31300 | 34023 | 35528 | 31168 | 28805 | 42254 | 41161 | 38739 | 32820 | 26296 | 26152 | 30094 | 31300 | 3880.773 | 4052.439 | 3555.145 | 3285.565 | 4819.641 | 4694.942 | 4418.676 | 3743.62 | 2999.384 | 2982.966 | 3432.627 | 3570.222 | 0 | 0 | 398340 | 398340 | 45436 | 2020 | hydro | TRUE
6581 | N | . | Silvis | Ketchikan Public Utilities | 10210 | AK | PACN |  |  | 22 | 1 | Electric Utility | HY | WAT | HYC |  | A |  | 0 | 0 | 0 | 0 | 0 | 0 | 0 | 0 | 0 | 0 | 0 | 0 | 0 | 0 | 0 | 0 | 0 | 0 | 0 | 0 | 0 | 0 | 0 | 0 | 0 | 0 | 0 | 0 | 0 | 0 | 0 | 0 | 0 | 0 | 0 | 0 | 10194 | 10645 | 9339 | 8631 | 12661 | 12333 | 11607 | 9834 | 7879 | 7836 | 9017 | 9378 | 10194 | 10645 | 9339 | 8631 | 12661 | 12333 | 11607 | 9834 | 7879 | 7836 | 9017 | 9378 | 1162.796 | 1214.233 | 1065.229 | 984.455 | 1444.11 | 1406.747 | 1323.969 | 1121.702 | 898.706 | 893.787 | 1028.519 | 1069.747 | 0 | 0 | 119354 | 119354 | 13614 | 2020 | hydro | TRUE
6584 | N | . | Stock Island | Utility Board of Key West City | 50079 | FL | SAT | SERC |  | 22 | 1 | Electric Utility | GT | DFO | DFO | FPL | A | barrels | 897 | 694 | 374 | 376 | 656 | 701 | 601 | 512 | 470 | 624 | 315 | 564 | 897 | 694 | 374 | 376 | 656 | 701 | 601 | 512 | 470 | 624 | 315 | 564 | 5.804 | 5.804 | 5.804 | 5.804 | 5.804 | 5.804 | 5.804 | 5.804 | 5.804 | 5.804 | 5.804 | 5.804 | 5206 | 4028 | 2171 | 2182 | 3807 | 4069 | 3488 | 2972 | 2728 | 3622 | 1828 | 3273 | 5206 | 4028 | 2171 | 2182 | 3807 | 4069 | 3488 | 2972 | 2728 | 3622 | 1828 | 3273 | 405.287 | 313.989 | 169.142 | 170.208 | 296.766 | 317.025 | 271.705 | 231.719 | 212.543 | 282.181 | 142.413 | 255.022 | 6784 | 6784 | 39374 | 39374 | 3068 | 2020 | petroleum | TRUE
6584 | N | . | Stock Island | Utility Board of Key West City | 50079 | FL | SAT | SERC |  | 22 | 1 | Electric Utility | IC | DFO | DFO | FPL | A | barrels | 77 | 60 | 32 | 32 | 57 | 60 | 52 | 44 | 41 | 54 | 27 | 49 | 77 | 60 | 32 | 32 | 57 | 60 | 52 | 44 | 41 | 54 | 27 | 49 | 5.804 | 5.804 | 5.804 | 5.804 | 5.804 | 5.804 | 5.804 | 5.804 | 5.804 | 5.804 | 5.804 | 5.804 | 447 | 348 | 186 | 186 | 331 | 348 | 302 | 255 | 238 | 313 | 157 | 284 | 447 | 348 | 186 | 186 | 331 | 348 | 302 | 255 | 238 | 313 | 157 | 284 | 21.401 | 16.58 | 8.931 | 8.987 | 15.67 | 16.74 | 14.347 | 12.235 | 11.223 | 14.9 | 7.52 | 13.466 | 585 | 585 | 3395 | 3395 | 162 | 2020 | petroleum | TRUE
6586 | N | . | Wilkins Station | Town of Marblehead - (MA) | 11624 | MA | NEW | NPCC |  | 22 | 1 | Electric Utility | IC | DFO | DFO | ISNE | A | barrels | 3 | 3 | 3 | 3 | 2 | 2 | 2 | 2 | 2 | 4 | 4 | 22 | 3 | 3 | 3 | 3 | 2 | 2 | 2 | 2 | 2 | 4 | 4 | 22 | 5.8 | 5.8 | 5.8 | 5.8 | 5.8 | 5.8 | 5.8 | 5.8 | 5.8 | 5.8 | 5.8 | 5.8 | 17 | 17 | 17 | 17 | 12 | 12 | 12 | 12 | 12 | 23 | 23 | 128 | 17 | 17 | 17 | 17 | 12 | 12 | 12 | 12 | 12 | 23 | 23 | 128 | 1.659 | 1.77 | 1.375 | 1.528 | 1.069 | 1.038 | 1.234 | 1.164 | 1.32 | 2.072 | 2.086 | 11.685 | 52 | 52 | 302 | 302 | 28 | 2020 | petroleum | TRUE
6595 | N | . | Toledo Bend | Entergy Texas Inc. | 55937 | TX | WSC | SERC |  | 22 | 1 | Electric Utility | HY | WAT | HYC | MISO | A |  | 0 | 0 | 0 | 0 | 0 | 0 | 0 | 0 | 0 | 0 | 0 | 0 | 0 | 0 | 0 | 0 | 0 | 0 | 0 | 0 | 0 | 0 | 0 | 0 | 0 | 0 | 0 | 0 | 0 | 0 | 0 | 0 | 0 | 0 | 0 | 0 | 119976 | 252534 | 233341 | 285156 | 311251 | 139766 | 194025 | 152390 | 199774 | 195303 | 120781 | 131864 | 119976 | 252534 | 233341 | 285156 | 311251 | 139766 | 194025 | 152390 | 199774 | 195303 | 120781 | 131864 | 13684.93 | 28805.044 | 26615.835 | 32526.065 | 35502.565 | 15942.255 | 22131.284 | 17382.19 | 22787.096 | 22277.02 | 13776.807 | 15040.909 | 0 | 0 | 2336161 | 2336161 | 266472 | 2020 | hydro | TRUE
6612 | N | . | Union Valley | Sacramento Municipal Util Dist | 16534 | CA | PACC | WECC |  | 22 | 1 | Electric Utility | HY | WAT | HYC | BANC | A |  | 0 | 0 | 0 | 0 | 0 | 0 | 0 | 0 | 0 | 0 | 0 | 0 | 0 | 0 | 0 | 0 | 0 | 0 | 0 | 0 | 0 | 0 | 0 | 0 | 0 | 0 | 0 | 0 | 0 | 0 | 0 | 0 | 0 | 0 | 0 | 0 | 33141 | 24725 | 26176 | 38424 | 52626 | 49172 | 51989 | 52387 | 36485 | 30005 | 22693 | 18693 | 33141 | 24725 | 26176 | 38424 | 52626 | 49172 | 51989 | 52387 | 36485 | 30005 | 22693 | 18693 | 3780.223 | 2820.26 | 2985.762 | 4382.801 | 6002.762 | 5608.767 | 5930.056 | 5975.447 | 4161.676 | 3422.499 | 2588.496 | 2132.251 | 0 | 0 | 436516 | 436516 | 49791 | 2020 | hydro | TRUE
6618 | N | . | Highgate Falls | Village of Swanton - (VT) | 18371 | VT | NEW | NPCC |  | 22 | 1 | Electric Utility | HY | WAT | HYC | ISNE | A |  | 0 | 0 | 0 | 0 | 0 | 0 | 0 | 0 | 0 | 0 | 0 | 0 | 0 | 0 | 0 | 0 | 0 | 0 | 0 | 0 | 0 | 0 | 0 | 0 | 0 | 0 | 0 | 0 | 0 | 0 | 0 | 0 | 0 | 0 | 0 | 0 | 41063 | 34997 | 47757 | 51528 | 46436 | 15370 | 19522 | 10555 | 6008 | 22347 | 26350 | 35542 | 41063 | 34997 | 47757 | 51528 | 46436 | 15370 | 19522 | 10555 | 6008 | 22347 | 26350 | 35542 | 4683.85 | 3991.858 | 5447.407 | 5877.447 | 5296.626 | 1753.116 | 2226.76 | 1203.915 | 685.336 | 2548.958 | 3005.626 | 4054.101 | 0 | 0 | 357475 | 357475 | 40775 | 2020 | hydro | TRUE
6619 | N | . | Burlington (CO) | Tri-State G & T Assn, Inc | 30151 | CO | MTN | WECC |  | 22 | 1 | Electric Utility | GT | DFO | DFO | WACM | M | barrels | 0 | 0 | 370 | 682 | 0 | 2849 | 1153 | 655 | 142 | 575 | 616 | 1028 | 0 | 0 | 370 | 682 | 0 | 2849 | 1153 | 655 | 142 | 575 | 616 | 1028 | 0 | 0 | 5.5 | 5.5 | 0 | 5.5 | 5.5 | 5.5 | 5.5 | 5.5 | 5.5 | 5.5 | 0 | 0 | 2035 | 3751 | 0 | 15670 | 6342 | 3603 | 781 | 3163 | 3388 | 5654 | 0 | 0 | 2035 | 3751 | 0 | 15670 | 6342 | 3603 | 781 | 3163 | 3388 | 5654 | 0 | 0 | 165 | 302 | 0 | 1181 | 484 | 296 | 56 | 253 | 268 | 459 | 8070 | 8070 | 44387 | 44387 | 3464 | 2020 | petroleum | TRUE
6623 | N | . | Fort Peck | USACE-Omaha | 19635 | MT | MTN | WECC |  | 22 | 1 | Electric Utility | HY | WAT | HYC | WAUW | A |  | 0 | 0 | 0 | 0 | 0 | 0 | 0 | 0 | 0 | 0 | 0 | 0 | 0 | 0 | 0 | 0 | 0 | 0 | 0 | 0 | 0 | 0 | 0 | 0 | 0 | 0 | 0 | 0 | 0 | 0 | 0 | 0 | 0 | 0 | 0 | 0 | 686082 | 722615 | 751787 | 845769 | 962070 | 937133 | 949539 | 955981 | 694408 | 759691 | 740524 | 687696 | 686082 | 722615 | 751787 | 845769 | 962070 | 937133 | 949539 | 955981 | 694408 | 759691 | 740524 | 687696 | 78257.337 | 82424.425 | 85751.932 | 96471.848 | 109737.7 | 106893.19 | 108308.26 | 109043.17 | 79207.047 | 86653.425 | 84467.249 | 78441.407 | 0 | 0 | 9693295 | 9693295 | 1105657 | 2020 | hydro | TRUE
6624 | N | . | Gavins Point | USACE-Omaha | 19635 | NE | WNC | MRO |  | 22 | 1 | Electric Utility | HY | WAT | HYC | SWPP | A |  | 0 | 0 | 0 | 0 | 0 | 0 | 0 | 0 | 0 | 0 | 0 | 0 | 0 | 0 | 0 | 0 | 0 | 0 | 0 | 0 | 0 | 0 | 0 | 0 | 0 | 0 | 0 | 0 | 0 | 0 | 0 | 0 | 0 | 0 | 0 | 0 | 756660 | 685937 | 558002 | 741181 | 563262 | 596656 | 500021 | 394022 | 246633 | 276094 | 369308 | 379356 | 756660 | 685937 | 558002 | 741181 | 563262 | 596656 | 500021 | 394022 | 246633 | 276094 | 369308 | 379356 | 86307.721 | 78240.759 | 63648.043 | 84542.159 | 64247.944 | 68057.072 | 57034.499 | 44943.81 | 28131.947 | 31492.369 | 42124.762 | 43270.915 | 0 | 0 | 6067132 | 6067132 | 692042 | 2020 | hydro | TRUE
6635 | N | . | A L Pierce | Connecticut Mun Elec Engy Coop | 4180 | CT | NEW | NPCC |  | 22 | 1 | Electric Utility | GT | DFO | DFO | ISNE | M | barrels | 0 | 17 | 0 | 0 | 0 | 0 | 0 | 0 | 0 | 0 | 178 | 87 | 0 | 17 | 0 | 0 | 0 | 0 | 0 | 0 | 0 | 0 | 178 | 87 | 0 | 5.82 | 0 | 0 | 0 | 0 | 0 | 0 | 0 | 0 | 5.82 | 5.82 | 0 | 99 | 0 | 0 | 0 | 0 | 0 | 0 | 0 | 0 | 1036 | 506 | 0 | 99 | 0 | 0 | 0 | 0 | 0 | 0 | 0 | 0 | 1036 | 506 | 0 | 12.75 | 0 | 0 | 0 | 0 | 0 | 0 | 0 | 0 | 88.345 | 34.519 | 282 | 282 | 1641 | 1641 | 135.614 | 2020 | petroleum | TRUE
6635 | N | . | A L Pierce | Connecticut Mun Elec Engy Coop | 4180 | CT | NEW | NPCC |  | 22 | 1 | Electric Utility | GT | LFG | MLG | ISNE | M | mcf | 0 | 0 | 0 | 0 | 0 | 0 | 0 | 0 | 0 | 0 | 0 | 0 | 0 | 0 | 0 | 0 | 0 | 0 | 0 | 0 | 0 | 0 | 0 | 0 | 0 | 0 | 0 | 0 | 0 | 0 | 0 | 0 | 0 | 0 | 0 | 0 | 0 | 0 | 0 | 0 | 0 | 0 | 0 | 0 | 0 | 0 | 0 | 0 | 0 | 0 | 0 | 0 | 0 | 0 | 0 | 0 | 0 | 0 | 0 | 0 | 0 | 0 | 0 | 0 | 0 | 0 | 0 | 0 | 0 | 0 | 0 | 0 | 0 | 0 | 0 | 0 | 0 | 2020 | biomass | TRUE
6635 | N | . | A L Pierce | Connecticut Mun Elec Engy Coop | 4180 | CT | NEW | NPCC |  | 22 | 1 | Electric Utility | GT | NG | NG | ISNE | M | mcf | 0 | 17 | 0 | 0 | 2801 | 3350 | 191 | 4841 | 0 | 708 | 8354 | 64 | 0 | 17 | 0 | 0 | 2801 | 3350 | 191 | 4841 | 0 | 708 | 8354 | 64 | 0 | 1.027 | 0 | 0 | 1.027 | 1.027 | 1.027 | 1.027 | 0 | 1.027 | 1.027 | 1.027 | 0 | 17 | 0 | 0 | 2877 | 3440 | 196 | 4972 | 0 | 727 | 8580 | 66 | 0 | 17 | 0 | 0 | 2877 | 3440 | 196 | 4972 | 0 | 727 | 8580 | 66 | 0 | 2.25 | 0 | 0 | 201 | 254 | 1 | 397 | 0 | 61 | 731.655 | 4.481 | 20326 | 20326 | 20875 | 20875 | 1652.386 | 2020 | natural gas peaker | TRUE
6636 | N | . | Lake Lynn Hydro Station | Lake Lynn Generation, LLC | 59926 | PA | MAT | RFC |  | 22 | 2 | NAICS-22 Non-Cogen | HY | WAT | HYC | PJM | A |  | 0 | 0 | 0 | 0 | 0 | 0 | 0 | 0 | 0 | 0 | 0 | 0 | 0 | 0 | 0 | 0 | 0 | 0 | 0 | 0 | 0 | 0 | 0 | 0 | 0 | 0 | 0 | 0 | 0 | 0 | 0 | 0 | 0 | 0 | 0 | 0 | 85375 | 79665 | 84604 | 82965 | 86662 | 81075 | 85078 | 83435 | 79252 | 79643 | 78765 | 83205 | 85375 | 79665 | 84604 | 82965 | 86662 | 81075 | 85078 | 83435 | 79252 | 79643 | 78765 | 83205 | 9738.245 | 9086.917 | 9650.295 | 9463.349 | 9884.995 | 9247.782 | 9704.32 | 9516.913 | 9039.798 | 9084.431 | 8984.306 | 9490.649 | 0 | 0 | 989724 | 989724 | 112892 | 2020 | hydro | TRUE
6637 | N | . | Yakutat | Alaska Village Elec Coop, Inc | 221 | AK | PACN |  |  | 22 | 1 | Electric Utility | IC | DFO | DFO |  | A | barrels | 1193 | 773 | 781 | 749 | 634 | 798 | 1041 | 1066 | 678 | 812 | 629 | 624 | 1193 | 773 | 781 | 749 | 634 | 798 | 1041 | 1066 | 678 | 812 | 629 | 624 | 5.61 | 5.61 | 5.61 | 5.61 | 5.61 | 5.61 | 5.61 | 5.61 | 5.61 | 5.61 | 5.61 | 5.61 | 6693 | 4337 | 4381 | 4202 | 3557 | 4477 | 5840 | 5980 | 3804 | 4555 | 3529 | 3501 | 6693 | 4337 | 4381 | 4202 | 3557 | 4477 | 5840 | 5980 | 3804 | 4555 | 3529 | 3501 | 724.54 | 469.715 | 474.224 | 455.067 | 385.321 | 485.137 | 632.386 | 647.949 | 412.015 | 493.138 | 382.423 | 379.085 | 9778 | 9778 | 54856 | 54856 | 5941 | 2020 | petroleum | TRUE
6639 | N | . | R D Green | Big Rivers Electric Corp | 1692 | KY | ESC | SERC |  | 22 | 1 | Electric Utility | ST | BIT | COL | MISO | M | short tons | 19520 | 40300 | 35956 | 0 | 10984 | 74763 | 104424 | 96984 | 38819 | 53304 | 48805 | 50178 | 19520 | 40300 | 35956 | 0 | 10984 | 74763 | 104424 | 96984 | 38819 | 53304 | 48805 | 50178 | 23.07 | 23.07 | 23.09 | 0 | 23.089 | 23.1 | 23.16 | 23.2 | 23.22 | 23.22 | 23.24 | 23.23 | 450326 | 929721 | 830224 | 0 | 253610 | 1727025 | 2418460 | 2250029 | 901377 | 1237719 | 1134228 | 1165635 | 450326 | 929721 | 830224 | 0 | 253610 | 1727025 | 2418460 | 2250029 | 901377 | 1237719 | 1134228 | 1165635 | 35444.433 | 76741.495 | 69807.265 | -2770.019 | 19225.519 | 143052.46 | 207160.77 | 193679.9 | 75445.484 | 105425.66 | 93400.474 | 88718.403 | 574037 | 574037 | 13298354 | 13298354 | 1105331.8 | 2020 | hard coal | TRUE
6639 | N | . | R D Green | Big Rivers Electric Corp | 1692 | KY | ESC | SERC |  | 22 | 1 | Electric Utility | ST | DFO | DFO | MISO | M | barrels | 1493 | 682 | 549 | 0 | 1136 | 3165 | 1184 | 1208 | 1237 | 1367 | 2545 | 3286 | 1493 | 682 | 549 | 0 | 1136 | 3165 | 1184 | 1208 | 1237 | 1367 | 2545 | 3286 | 5.8 | 5.8 | 5.8 | 0 | 5.8 | 5.8 | 5.8 | 5.8 | 5.8 | 5.8 | 5.8 | 5.8 | 8659 | 3956 | 3184 | 0 | 6589 | 18357 | 6867 | 7006 | 7175 | 7929 | 14761 | 19059 | 8659 | 3956 | 3184 | 0 | 6589 | 18357 | 6867 | 7006 | 7175 | 7929 | 14761 | 19059 | 681.567 | 326.505 | 267.735 | -13.981 | 499.481 | 1520.542 | 588.232 | 603.103 | 600.516 | 675.337 | 1215.526 | 1450.597 | 17852 | 17852 | 103542 | 103542 | 8415.16 | 2020 | petroleum | TRUE
6639 | N | . | R D Green | Big Rivers Electric Corp | 1692 | KY | ESC | SERC |  | 22 | 1 | Electric Utility | ST | PC | PC | MISO | M | short tons | 0 | 0 | 0 | 0 | 0 | 0 | 0 | 0 | 0 | 0 | 0 | 0 | 0 | 0 | 0 | 0 | 0 | 0 | 0 | 0 | 0 | 0 | 0 | 0 | 0 | 0 | 0 | 0 | 0 | 0 | 0 | 0 | 0 | 0 | 0 | 0 | 0 | 0 | 0 | 0 | 0 | 0 | 0 | 0 | 0 | 0 | 0 | 0 | 0 | 0 | 0 | 0 | 0 | 0 | 0 | 0 | 0 | 0 | 0 | 0 | 0 | 0 | 0 | 0 | 0 | 0 | 0 | 0 | 0 | 0 | 0 | 0 | 0 | 0 | 0 | 0 | 0 | 2020 | petroleum | TRUE
6641 | N | . | Independence Steam Electric Station | Entergy Arkansas LLC | 814 | AR | WSC | SERC |  | 22 | 1 | Electric Utility | ST | DFO | DFO | MISO | M | barrels | 2531 | 1756 | 1173 | 5726 | 1608 | 2892 | 4236 | 2144 | 3098 | 130 | 3775 | 3362 | 2531 | 1756 | 1173 | 5726 | 1608 | 2892 | 4236 | 2144 | 3098 | 130 | 3775 | 3362 | 5.9 | 5.9 | 5.9 | 5.9 | 5.9 | 5.9 | 5.9 | 5.9 | 5.9 | 5.9 | 5.9 | 5.9 | 14933 | 10360 | 6921 | 33783 | 9487 | 17063 | 24992 | 12650 | 18278 | 767 | 22273 | 19836 | 14933 | 10360 | 6921 | 33783 | 9487 | 17063 | 24992 | 12650 | 18278 | 767 | 22273 | 19836 | 1124.828 | 939.516 | 653 | 3036.346 | -3760 | 1568.595 | 2301.546 | 1184.153 | 1715.364 | 0 | 2152.253 | 1898.229 | 32431 | 32431 | 191343 | 191343 | 12813.83 | 2020 | petroleum | TRUE
6641 | N | . | Independence Steam Electric Station | Entergy Arkansas LLC | 814 | AR | WSC | SERC |  | 22 | 1 | Electric Utility | ST | SUB | COL | MISO | M | short tons | 38684 | 73166 | 250173 | 81743 | 0 | 154874 | 393415 | 448443 | 206155 | 0 | 146337 | 37045 | 38684 | 73166 | 250173 | 81743 | 0 | 154874 | 393415 | 448443 | 206155 | 0 | 146337 | 37045 | 17.36 | 17.3 | 17.28 | 17.32 | 0 | 17.21 | 16.85 | 16.97 | 16.56 | 0 | 17.26 | 17.29 | 671554 | 1265772 | 4322989 | 1415789 | 0 | 2665382 | 6629043 | 7610078 | 3413927 | 0 | 2525777 | 640508 | 671554 | 1265772 | 4322989 | 1415789 | 0 | 2665382 | 6629043 | 7610078 | 3413927 | 0 | 2525777 | 640508 | 50585.172 | 114784.48 | 407894 | 127246.65 | 0 | 245030.41 | 610467.45 | 712393.85 | 320388.64 | 0 | 244072.75 | 61294.771 | 1830035 | 1830035 | 31160819 | 31160819 | 2894158.2 | 2020 | hard coal | TRUE
6644 | N | . | Lake Mathews | Metropolitan Water District of S CA | 12397 | CA | PACC | WECC |  | 22 | 1 | Electric Utility | HY | WAT | HYC | CISO | A |  | 0 | 0 | 0 | 0 | 0 | 0 | 0 | 0 | 0 | 0 | 0 | 0 | 0 | 0 | 0 | 0 | 0 | 0 | 0 | 0 | 0 | 0 | 0 | 0 | 0 | 0 | 0 | 0 | 0 | 0 | 0 | 0 | 0 | 0 | 0 | 0 | 13867 | 10346 | 10953 | 16078 | 22020 | 20575 | 21754 | 21920 | 15267 | 12555 | 9496 | 7822 | 13867 | 10346 | 10953 | 16078 | 22020 | 20575 | 21754 | 21920 | 15267 | 12555 | 9496 | 7822 | 1581.753 | 1180.079 | 1249.33 | 1833.891 | 2511.73 | 2346.871 | 2481.308 | 2500.301 | 1741.366 | 1432.073 | 1083.102 | 892.196 | 0 | 0 | 182653 | 182653 | 20834 | 2020 | hydro | TRUE
6645 | N | . | Foothill Feeder | Metropolitan Water District of S CA | 12397 | CA | PACC | WECC |  | 22 | 1 | Electric Utility | HY | WAT | HYC | CISO | A |  | 0 | 0 | 0 | 0 | 0 | 0 | 0 | 0 | 0 | 0 | 0 | 0 | 0 | 0 | 0 | 0 | 0 | 0 | 0 | 0 | 0 | 0 | 0 | 0 | 0 | 0 | 0 | 0 | 0 | 0 | 0 | 0 | 0 | 0 | 0 | 0 | 33937 | 25319 | 26805 | 39347 | 53890 | 50353 | 53238 | 53645 | 37362 | 30726 | 23238 | 19142 | 33937 | 25319 | 26805 | 39347 | 53890 | 50353 | 53238 | 53645 | 37362 | 30726 | 23238 | 19142 | 3871.022 | 2888.004 | 3057.482 | 4488.078 | 6146.951 | 5743.492 | 6072.498 | 6118.98 | 4261.642 | 3504.709 | 2650.673 | 2183.469 | 0 | 0 | 447002 | 447002 | 50987 | 2020 | hydro | TRUE
6646 | N | . | San Dimas | Metropolitan Water District of S CA | 12397 | CA | PACC | WECC |  | 22 | 1 | Electric Utility | HY | WAT | HYC | CISO | A |  | 0 | 0 | 0 | 0 | 0 | 0 | 0 | 0 | 0 | 0 | 0 | 0 | 0 | 0 | 0 | 0 | 0 | 0 | 0 | 0 | 0 | 0 | 0 | 0 | 0 | 0 | 0 | 0 | 0 | 0 | 0 | 0 | 0 | 0 | 0 | 0 | 3377 | 2520 | 2668 | 3916 | 5363 | 5011 | 5298 | 5339 | 3718 | 3058 | 2313 | 1905 | 3377 | 2520 | 2668 | 3916 | 5363 | 5011 | 5298 | 5339 | 3718 | 3058 | 2313 | 1905 | 385.227 | 287.401 | 304.267 | 446.634 | 611.717 | 571.567 | 604.308 | 608.934 | 424.1 | 348.773 | 263.783 | 217.289 | 0 | 0 | 44486 | 44486 | 5074 | 2020 | hydro | TRUE
6647 | N | . | Yorba Linda | Metropolitan Water District of S CA | 12397 | CA | PACC | WECC |  | 22 | 1 | Electric Utility | HY | WAT | HYC | CISO | A |  | 0 | 0 | 0 | 0 | 0 | 0 | 0 | 0 | 0 | 0 | 0 | 0 | 0 | 0 | 0 | 0 | 0 | 0 | 0 | 0 | 0 | 0 | 0 | 0 | 0 | 0 | 0 | 0 | 0 | 0 | 0 | 0 | 0 | 0 | 0 | 0 | 10915 | 8143 | 8621 | 12655 | 17333 | 16195 | 17123 | 17254 | 12017 | 9882 | 7474 | 6157 | 10915 | 8143 | 8621 | 12655 | 17333 | 16195 | 17123 | 17254 | 12017 | 9882 | 7474 | 6157 | 1245.04 | 928.872 | 983.381 | 1443.505 | 1977.05 | 1847.285 | 1953.104 | 1968.054 | 1370.676 | 1127.223 | 852.539 | 702.271 | 0 | 0 | 143769 | 143769 | 16399 | 2020 | hydro | TRUE
6650 | N | . | Mexico | Union Electric Co - (MO) | 19436 | MO | WNC | SERC |  | 22 | 1 | Electric Utility | GT | DFO | DFO | MISO | A | barrels | 69 | 71 | 60 | 68 | 79 | 95 | 48 | 79 | 60 | 75 | 101 | 80 | 69 | 71 | 60 | 68 | 79 | 95 | 48 | 79 | 60 | 75 | 101 | 80 | 5.754 | 5.754 | 5.754 | 5.754 | 5.754 | 5.754 | 5.754 | 5.754 | 5.754 | 5.754 | 5.754 | 5.754 | 397 | 409 | 345 | 391 | 455 | 547 | 276 | 455 | 345 | 432 | 581 | 460 | 397 | 409 | 345 | 391 | 455 | 547 | 276 | 455 | 345 | 432 | 581 | 460 | 4.297 | 4.468 | 3.818 | 4.329 | 4.99 | 6.015 | 3.069 | 4.975 | 3.81 | 4.754 | 6.385 | 5.09 | 885 | 885 | 5093 | 5093 | 56 | 2020 | petroleum | TRUE
6651 | N | . | Moberly | Union Electric Co - (MO) | 19436 | MO | WNC | SERC |  | 22 | 1 | Electric Utility | GT | DFO | DFO | MISO | A | barrels | 57 | 59 | 51 | 57 | 66 | 80 | 41 | 66 | 50 | 63 | 84 | 67 | 57 | 59 | 51 | 57 | 66 | 80 | 41 | 66 | 50 | 63 | 84 | 67 | 5.754 | 5.754 | 5.754 | 5.754 | 5.754 | 5.754 | 5.754 | 5.754 | 5.754 | 5.754 | 5.754 | 5.754 | 328 | 339 | 293 | 328 | 380 | 460 | 236 | 380 | 288 | 363 | 483 | 386 | 328 | 339 | 293 | 328 | 380 | 460 | 236 | 380 | 288 | 363 | 483 | 386 | 26.782 | 27.846 | 23.791 | 26.981 | 31.096 | 37.486 | 19.126 | 31.004 | 23.746 | 29.627 | 39.793 | 31.722 | 741 | 741 | 4264 | 4264 | 349 | 2020 | petroleum | TRUE
6652 | N | . | Moreau | Union Electric Co - (MO) | 19436 | MO | WNC | SERC |  | 22 | 1 | Electric Utility | GT | DFO | DFO | MISO | A | barrels | 111 | 116 | 99 | 112 | 129 | 156 | 79 | 129 | 99 | 123 | 165 | 132 | 111 | 116 | 99 | 112 | 129 | 156 | 79 | 129 | 99 | 123 | 165 | 132 | 5.754 | 5.754 | 5.754 | 5.754 | 5.754 | 5.754 | 5.754 | 5.754 | 5.754 | 5.754 | 5.754 | 5.754 | 639 | 667 | 570 | 644 | 742 | 898 | 455 | 742 | 570 | 708 | 949 | 760 | 639 | 667 | 570 | 644 | 742 | 898 | 455 | 742 | 570 | 708 | 949 | 760 | 22.561 | 23.458 | 20.042 | 22.729 | 26.195 | 31.578 | 16.112 | 26.118 | 20.004 | 24.958 | 33.522 | 26.723 | 1450 | 1450 | 8344 | 8344 | 294 | 2020 | petroleum | TRUE
6664 | N | . | Louisa | MidAmerican Energy Co | 12341 | IA | WNC | MRO |  | 22 | 1 | Electric Utility | ST | DFO | DFO | MISO | M | barrels | 2 | 1 | 1 | 0 | 0 | 2 | 1 | 0 | 0 | 0 | 8 | 2 | 2 | 1 | 1 | 0 | 0 | 2 | 1 | 0 | 0 | 0 | 8 | 2 | 5.712 | 5.778 | 5.778 | 0 | 0 | 5.796 | 5.796 | 0 | 0 | 0 | 5.796 | 5.796 | 11 | 6 | 6 | 0 | 0 | 12 | 6 | 0 | 0 | 0 | 46 | 12 | 11 | 6 | 6 | 0 | 0 | 12 | 6 | 0 | 0 | 0 | 46 | 12 | 0.977 | 0.468 | 0.477 | 0 | 0 | 0.908 | 0.517 | 0 | 0 | 0 | 3.983 | 1.09 | 17 | 17 | 99 | 99 | 8.42 | 2020 | petroleum | TRUE
6664 | N | . | Louisa | MidAmerican Energy Co | 12341 | IA | WNC | MRO |  | 22 | 1 | Electric Utility | ST | NG | NG | MISO | M | mcf | 33820 | 57900 | 47750 | 32430 | 19620 | 39820 | 19670 | 29370 | 16750 | 30820 | 15850 | 31640 | 33820 | 57900 | 47750 | 32430 | 19620 | 39820 | 19670 | 29370 | 16750 | 30820 | 15850 | 31640 | 1.062 | 1.063 | 1.056 | 1.054 | 1.072 | 1.066 | 1.055 | 1.061 | 1.055 | 1.049 | 1.042 | 1.055 | 35917 | 61548 | 50424 | 34181 | 21033 | 42448 | 20752 | 31162 | 17671 | 32330 | 16516 | 33380 | 35917 | 61548 | 50424 | 34181 | 21033 | 42448 | 20752 | 31162 | 17671 | 32330 | 16516 | 33380 | 3070.851 | 4980.118 | 4159.587 | 2219.237 | 1169.509 | 3324.571 | 1849.869 | 2840.245 | 1589.738 | 2955.942 | 1418.667 | 3138.014 | 375440 | 375440 | 397362 | 397362 | 32716.348 | 2020 | natural gas peaker | TRUE
6664 | N | . | Louisa | MidAmerican Energy Co | 12341 | IA | WNC | MRO |  | 22 | 1 | Electric Utility | ST | RC | COL | MISO | M | short tons | 78873 | 72762 | 55757 | 20843 | 11395 | 60793 | 180005 | 176104 | 138025 | 119056 | 30790 | 212173 | 78873 | 72762 | 55757 | 20843 | 11395 | 60793 | 180005 | 176104 | 138025 | 119056 | 30790 | 212173 | 17.56 | 17.554 | 17.498 | 17.554 | 17.596 | 17.48 | 17.572 | 17.286 | 17.542 | 17.698 | 17.61 | 17.432 | 1385010 | 1277264 | 975636 | 365878 | 200506 | 1062662 | 3163048 | 3044134 | 2421235 | 2107053 | 542212 | 3698600 | 1385010 | 1277264 | 975636 | 365878 | 200506 | 1062662 | 3163048 | 3044134 | 2421235 | 2107053 | 542212 | 3698600 | 118416.84 | 103349.54 | 80482.375 | 23754.854 | 11149.06 | 83228.521 | 281961.61 | 277459.88 | 217818.74 | 192647.42 | 46574.956 | 347698.9 | 1156576 | 1156576 | 20243238 | 20243238 | 1784542.7 | 2020 | hard coal | TRUE
6664 | N | . | Louisa | MidAmerican Energy Co | 12341 | IA | WNC | MRO |  | 22 | 1 | Electric Utility | ST | SUB | COL | MISO | M | short tons | 3180 | 3851 | 2784 | 1796 | 397 | 0 | 0 | 5 | 634 | 6579 | 2084 | 2054 | 3180 | 3851 | 2784 | 1796 | 397 | 0 | 0 | 5 | 634 | 6579 | 2084 | 2054 | 17.56 | 17.554 | 17.498 | 17.554 | 17.596 | 0 | 0 | 17.286 | 17.542 | 17.698 | 17.61 | 17.432 | 55841 | 67600 | 48714 | 31527 | 6986 | 0 | 0 | 86 | 11122 | 116435 | 36699 | 35805 | 55841 | 67600 | 48714 | 31527 | 6986 | 0 | 0 | 86 | 11122 | 116435 | 36699 | 35805 | 4774.328 | 5469.875 | 4018.561 | 2046.909 | 388.431 | 0 | 0 | 7.878 | 1000.522 | 10645.64 | 3152.394 | 3365.996 | 23364 | 23364 | 410815 | 410815 | 34870.534 | 2020 | hard coal | TRUE
6702 | N | . | Pelican | Pelican Utility | 29297 | AK | PACN |  |  | 22 | 1 | Electric Utility | HY | WAT | HYC |  | A |  | 0 | 0 | 0 | 0 | 0 | 0 | 0 | 0 | 0 | 0 | 0 | 0 | 0 | 0 | 0 | 0 | 0 | 0 | 0 | 0 | 0 | 0 | 0 | 0 | 0 | 0 | 0 | 0 | 0 | 0 | 0 | 0 | 0 | 0 | 0 | 0 | 196 | 205 | 180 | 166 | 244 | 237 | 223 | 189 | 152 | 151 | 174 | 180 | 196 | 205 | 180 | 166 | 244 | 237 | 223 | 189 | 152 | 151 | 174 | 180 | 22.376 | 23.368 | 20.5 | 18.946 | 27.792 | 27.073 | 25.48 | 21.587 | 17.296 | 17.201 | 19.794 | 20.587 | 0 | 0 | 2297 | 2297 | 262 | 2020 | hydro | TRUE
6702 | N | . | Pelican | Pelican Utility | 29297 | AK | PACN |  |  | 22 | 1 | Electric Utility | IC | DFO | DFO |  | A | barrels | 197 | 128 | 130 | 124 | 105 | 133 | 173 | 177 | 113 | 135 | 105 | 104 | 197 | 128 | 130 | 124 | 105 | 133 | 173 | 177 | 113 | 135 | 105 | 104 | 6.2 | 6.2 | 6.2 | 6.2 | 6.2 | 6.2 | 6.2 | 6.2 | 6.2 | 6.2 | 6.2 | 6.2 | 1221 | 794 | 806 | 769 | 651 | 825 | 1073 | 1097 | 701 | 837 | 651 | 645 | 1221 | 794 | 806 | 769 | 651 | 825 | 1073 | 1097 | 701 | 837 | 651 | 645 | 102.809 | 66.65 | 67.29 | 64.572 | 54.675 | 68.839 | 89.733 | 91.941 | 58.463 | 69.974 | 54.264 | 53.79 | 1624 | 1624 | 10070 | 10070 | 843 | 2020 | petroleum | TRUE
6704 | N | . | Pebbly Beach Generating Station Hybrid | Southern California Edison Co | 17609 | CA | PACC | WECC |  | 22 | 1 | Electric Utility | BA | MWH | OTH | CISO | M | megawatthours | 0 | 0 | 0 | 0 | 0 | 0 | 0 | 0 | 0 | 0 | 0 | 0 | 0 | 0 | 0 | 0 | 0 | 0 | 0 | 0 | 0 | 0 | 0 | 0 | 0 | 0 | 0 | 0 | 0 | 0 | 0 | 0 | 0 | 0 | 0 | 0 | 0 | 0 | 0 | 0 | 0 | 0 | 0 | 0 | 0 | 0 | 0 | 0 | 0 | 0 | 0 | 0 | 0 | 0 | 0 | 0 | 0 | 0 | 0 | 0 | 0 | 0 | 0 | 0 | 0 | 0 | 0 | 0 | 0 | 0 | 0 | 0 | 0 | 0 | 0 | 0 | 0 | 2020 | other | TRUE
6704 | N | . | Pebbly Beach Generating Station Hybrid | Southern California Edison Co | 17609 | CA | PACC | WECC |  | 22 | 1 | Electric Utility | GT | PG | WOO | CISO | M | mcf | 1134 | 963 | 690 | 130 | 354 | 1388 | 182 | 783 | 490 | 74 | 76 | 404 | 1134 | 963 | 690 | 130 | 354 | 1388 | 182 | 783 | 490 | 74 | 76 | 404 | 2.514 | 2.514 | 2.514 | 2.514 | 2.514 | 2.514 | 2.514 | 2.514 | 2.514 | 2.514 | 2.514 | 2.514 | 2851 | 2421 | 1735 | 327 | 890 | 3489 | 458 | 1968 | 1232 | 186 | 191 | 1016 | 2851 | 2421 | 1735 | 327 | 890 | 3489 | 458 | 1968 | 1232 | 186 | 191 | 1016 | 183 | 152 | 139 | 23 | 44 | 141 | 21 | 81 | 56 | 14 | 11 | 62 | 6668 | 6668 | 16764 | 16764 | 927 | 2020 | other | TRUE
6704 | N | . | Pebbly Beach Generating Station Hybrid | Southern California Edison Co | 17609 | CA | PACC | WECC |  | 22 | 1 | Electric Utility | IC | DFO | DFO | CISO | M | barrels | 4192 | 3563 | 3514 | 3345 | 3233 | 3255 | 4703 | 3876 | 4268 | 3883 | 5821 | 3631 | 4192 | 3563 | 3514 | 3345 | 3233 | 3255 | 4703 | 3876 | 4268 | 3883 | 5821 | 3631 | 5.589 | 5.735 | 5.75 | 5.908 | 5.96 | 5.721 | 5.747 | 5.744 | 5.75 | 5.659 | 5.732 | 5.764 | 23429 | 20434 | 20206 | 19762 | 19269 | 18622 | 27028 | 22264 | 24541 | 21974 | 33366 | 20929 | 23429 | 20434 | 20206 | 19762 | 19269 | 18622 | 27028 | 22264 | 24541 | 21974 | 33366 | 20929 | 2313 | 2160 | 2081 | 1845 | 1875 | 1960 | 2406 | 2553 | 2418 | 2398 | 2296 | 2185 | 47284 | 47284 | 271824 | 271824 | 26490 | 2020 | petroleum | TRUE
6705 | Y | . | Warrick | AGC Division of APG Inc | 261 | IN | ENC | RFC |  | 22 | 3 | NAICS-22 Cogen | ST | BIT | COL | MISO | M | short tons | 211345 | 199784 | 187617 | 178600 | 182712 | 189417 | 209644 | 198746 | 192960 | 208672 | 188183 | 207292 | 201147 | 188552 | 175779 | 168960 | 175765 | 180466 | 198242 | 188629 | 183907 | 199287 | 179994 | 196432 | 22.633 | 22.719 | 22.647 | 22.632 | 22.588 | 22.704 | 22.678 | 22.816 | 22.844 | 22.837 | 22.83 | 22.818 | 4783371 | 4538893 | 4248962 | 4042075 | 4127099 | 4300524 | 4754307 | 4534589 | 4407978 | 4765442 | 4296218 | 4729989 | 4552559 | 4283723 | 3980872 | 3823911 | 3970186 | 4097300 | 4495731 | 4303751 | 4201181 | 4551114 | 4109259 | 4482184 | 421245.27 | 397150.23 | 369718.54 | 352398.22 | 367056.74 | 378569.48 | 415826.75 | 396953.94 | 388216.66 | 421283.83 | 379308.57 | 415362.05 | 2354972 | 2237160 | 53529447 | 50851771 | 4703090.3 | 2020 | hard coal | TRUE
6705 | Y | . | Warrick | AGC Division of APG Inc | 261 | IN | ENC | RFC |  | 22 | 3 | NAICS-22 Cogen | ST | NG | NG | MISO | M | mcf | 9539 | 8644 | 9226 | 18839 | 12845 | 10337 | 29360 | 11591 | 8749 | 16248 | 12423 | 17850 | 9079 | 8158 | 8644 | 17822 | 12356 | 9848 | 27763 | 11001 | 8339 | 15517 | 11882 | 16914 | 1.027 | 1.027 | 1.027 | 1.027 | 1.027 | 1.027 | 1.027 | 1.027 | 1.027 | 1.027 | 1.027 | 1.029 | 9797 | 8877 | 9475 | 19348 | 13192 | 10616 | 30153 | 11904 | 8985 | 16687 | 12758 | 18368 | 9324 | 8378 | 8877 | 18303 | 12690 | 10114 | 28513 | 11298 | 8564 | 15936 | 12203 | 17405 | 862.729 | 776.766 | 824.465 | 1686.777 | 1173.256 | 934.521 | 2637.253 | 1042.062 | 791.341 | 1475.169 | 1126.428 | 1612.948 | 165651 | 157323 | 170160 | 161605 | 14943.715 | 2020 | natural gas peaker | TRUE
6741 | N | . | Rock Lake CT | Great River Energy | 7570 | MN | WNC | MRO |  | 22 | 1 | Electric Utility | GT | DFO | DFO | MISO | A | barrels | 48 | 63 | 6 | 26 | 166 | 110 | 46 | 195 | 48 | 59 | 34 | 120 | 48 | 63 | 6 | 26 | 166 | 110 | 46 | 195 | 48 | 59 | 34 | 120 | 5.7 | 5.7 | 5.7 | 5.7 | 5.7 | 5.7 | 5.7 | 5.7 | 5.7 | 5.7 | 5.7 | 5.7 | 274 | 359 | 34 | 148 | 946 | 627 | 262 | 1112 | 274 | 336 | 194 | 684 | 274 | 359 | 34 | 148 | 946 | 627 | 262 | 1112 | 274 | 336 | 194 | 684 | 18.352 | 24.118 | 2.169 | 9.966 | 63.425 | 42.021 | 17.566 | 74.147 | 18.291 | 22.516 | 12.859 | 45.57 | 921 | 921 | 5250 | 5250 | 351 | 2020 | petroleum | TRUE
6761 | N | . | Rawhide | Platte River Power Authority | 15143 | CO | MTN | WECC |  | 22 | 1 | Electric Utility | GT | NG | NG | PSCO | M | mcf | 1225 | 7946 | 35720 | 0 | 11585 | 104176 | 404703 | 763457 | 189890 | 41383 | 49288 | 3637 | 1225 | 7946 | 35720 | 0 | 11585 | 104176 | 404703 | 763457 | 189890 | 41383 | 49288 | 3637 | 1.109 | 1.109 | 1.115 | 0 | 1.002 | 1.105 | 1.108 | 1.108 | 1.104 | 1.101 | 1.101 | 1.097 | 1359 | 8812 | 39828 | 0 | 11608 | 115114 | 448411 | 845910 | 209639 | 45563 | 54266 | 3990 | 1359 | 8812 | 39828 | 0 | 11608 | 115114 | 448411 | 845910 | 209639 | 45563 | 54266 | 3990 | 100 | 582 | 3374 | 0 | 944 | 9283 | 36059 | 70220 | 16539 | 3970 | 4187 | 327 | 1613010 | 1613010 | 1784500 | 1784500 | 145585 | 2020 | natural gas peaker | TRUE
6761 | N | . | Rawhide | Platte River Power Authority | 15143 | CO | MTN | WECC |  | 22 | 1 | Electric Utility | ST | DFO | DFO | PSCO | M | barrels | 0 | 0 | 0 | 0 | 0 | 0 | 0 | 468 | 0 | 27 | 402 | 209 | 0 | 0 | 0 | 0 | 0 | 0 | 0 | 468 | 0 | 27 | 402 | 209 | 0 | 0 | 0 | 0 | 0 | 0 | 0 | 5.73 | 0 | 5.73 | 5.73 | 5.73 | 0 | 0 | 0 | 0 | 0 | 0 | 0 | 2682 | 0 | 155 | 2303 | 1198 | 0 | 0 | 0 | 0 | 0 | 0 | 0 | 2682 | 0 | 155 | 2303 | 1198 | 0 | 0 | 0 | 0 | 0 | 0 | 0 | 263.718 | 0 | 15.29 | 223.865 | 117.088 | 1106 | 1106 | 6338 | 6338 | 619.961 | 2020 | petroleum | TRUE
6761 | N | . | Rawhide | Platte River Power Authority | 15143 | CO | MTN | WECC |  | 22 | 1 | Electric Utility | ST | SUB | COL | PSCO | M | short tons | 96275 | 95194 | 101376 | 89493 | 90909 | 85725 | 97797 | 95967 | 89692 | 87921 | 50192 | 97641 | 96275 | 95194 | 101376 | 89493 | 90909 | 85725 | 97797 | 95967 | 89692 | 87921 | 50192 | 97641 | 17.757 | 17.754 | 17.841 | 17.793 | 17.75 | 17.793 | 17.784 | 17.881 | 17.699 | 17.75 | 17.669 | 17.782 | 1709555 | 1690074 | 1808649 | 1592349 | 1613635 | 1525305 | 1739222 | 1715986 | 1587459 | 1560598 | 886842 | 1736252 | 1709555 | 1690074 | 1808649 | 1592349 | 1613635 | 1525305 | 1739222 | 1715986 | 1587459 | 1560598 | 886842 | 1736252 | 169685 | 166931 | 179062 | 156914 | 158312 | 149791 | 170710 | 168753.28 | 155778 | 154233.71 | 86189.135 | 169755.91 | 1078182 | 1078182 | 19165926 | 19165926 | 1886115 | 2020 | hard coal | TRUE
6768 | N | . | Sikeston Power Station | City of Sikeston - (MO) | 17177 | MO | WNC | SERC |  | 22 | 1 | Electric Utility | ST | DFO | DFO | SPA | M | barrels | 27 | 21 | 112 | 842 | 0 | 56 | 570 | 0 | 40 | 40 | 418 | 48 | 27 | 21 | 112 | 842 | 0 | 56 | 570 | 0 | 40 | 40 | 418 | 48 | 5.922 | 5.922 | 5.922 | 5.922 | 0 | 5.922 | 5.922 | 0 | 5.922 | 5.922 | 5.922 | 5.922 | 160 | 124 | 663 | 4986 | 0 | 332 | 3376 | 0 | 237 | 237 | 2475 | 284 | 160 | 124 | 663 | 4986 | 0 | 332 | 3376 | 0 | 237 | 237 | 2475 | 284 | 15.356 | 12.349 | 64.599 | 472.535 | 0 | 32.003 | 324.501 | 0 | 23.652 | 22.952 | 238.273 | 27.153 | 2174 | 2174 | 12874 | 12874 | 1233.373 | 2020 | petroleum | TRUE
6768 | N | . | Sikeston Power Station | City of Sikeston - (MO) | 17177 | MO | WNC | SERC |  | 22 | 1 | Electric Utility | ST | SUB | COL | SPA | M | short tons | 98599 | 89688 | 57793 | 31138 | 90094 | 82426 | 74530 | 91217 | 86979 | 98054 | 78028 | 98452 | 98599 | 89688 | 57793 | 31138 | 90094 | 82426 | 74530 | 91217 | 86979 | 98054 | 78028 | 98452 | 17.54 | 16.93 | 17.05 | 17.156 | 17.973 | 17.48 | 17.4 | 17.47 | 17.41 | 17.31 | 17.14 | 17.279 | 1729426 | 1518418 | 985371 | 534204 | 1619259 | 1440806 | 1296822 | 1593561 | 1514304 | 1697315 | 1337400 | 1701152 | 1729426 | 1518418 | 985371 | 534204 | 1619259 | 1440806 | 1296822 | 1593561 | 1514304 | 1697315 | 1337400 | 1701152 | 166086.64 | 150780.65 | 95970.401 | 50624.465 | 150905 | 139041 | 124667.5 | 153246 | 151199.35 | 164459.05 | 128733.73 | 162498.85 | 976998 | 976998 | 16968038 | 16968038 | 1638212.6 | 2020 | hard coal | TRUE
6772 | N | . | Hugo | Western Farmers Elec Coop, Inc | 20447 | OK | WSC | MRO |  | 22 | 1 | Electric Utility | ST | DFO | DFO | SWPP | M | barrels | 0 | 0 | 0 | 0 | 1916 | 334 | 1409 | 70 | 0 | 0 | 0 | 3052 | 0 | 0 | 0 | 0 | 1916 | 334 | 1409 | 70 | 0 | 0 | 0 | 3052 | 0 | 0 | 0 | 0 | 5.8 | 5.8 | 5.8 | 5.8 | 0 | 0 | 0 | 5.8 | 0 | 0 | 0 | 0 | 11113 | 1937 | 8172 | 406 | 0 | 0 | 0 | 17702 | 0 | 0 | 0 | 0 | 11113 | 1937 | 8172 | 406 | 0 | 0 | 0 | 17702 | 0 | 0 | 0 | 0 | 698.478 | 147.913 | 675.825 | 33.603 | 0 | 0 | 0 | 1453.665 | 6781 | 6781 | 39330 | 39330 | 3009.484 | 2020 | petroleum | TRUE
6772 | N | . | Hugo | Western Farmers Elec Coop, Inc | 20447 | OK | WSC | MRO |  | 22 | 1 | Electric Utility | ST | SUB | COL | SWPP | M | short tons | 0 | 0 | 0 | 0 | 2745 | 754 | 67226 | 43345 | 0 | 0 | 0 | 28452 | 0 | 0 | 0 | 0 | 2745 | 754 | 67226 | 43345 | 0 | 0 | 0 | 28452 | 0 | 0 | 0 | 0 | 17.42 | 17.354 | 17.376 | 17.396 | 0 | 0 | 0 | 17.826 | 0 | 0 | 0 | 0 | 47818 | 13085 | 1168119 | 754030 | 0 | 0 | 0 | 507185 | 0 | 0 | 0 | 0 | 47818 | 13085 | 1168119 | 754030 | 0 | 0 | 0 | 507185 | 0 | 0 | 0 | 0 | 3005.522 | 999.087 | 96601.175 | 62408.397 | 0 | 0 | 0 | 41650.335 | 142522 | 142522 | 2490237 | 2490237 | 204664.52 | 2020 | hard coal | TRUE
6776 | N | . | West Station (NJ) | City of Vineland - (NJ) | 19856 | NJ | MAT | RFC |  | 22 | 1 | Electric Utility | GT | DFO | DFO | PJM | M | barrels | 197 | 0 | 0 | 0 | 0 | 0 | 38 | 144 | 0 | 0 | 0 | 0 | 197 | 0 | 0 | 0 | 0 | 0 | 38 | 144 | 0 | 0 | 0 | 0 | 5.764 | 0 | 0 | 0 | 0 | 0 | 5.764 | 5.764 | 0 | 0 | 0 | 0 | 1136 | 0 | 0 | 0 | 0 | 0 | 219 | 830 | 0 | 0 | 0 | 0 | 1136 | 0 | 0 | 0 | 0 | 0 | 219 | 830 | 0 | 0 | 0 | 0 | 69 | 0 | 0 | 0 | 0 | 0 | 1 | 32 | 0 | 0 | 0 | 0 | 379 | 379 | 2185 | 2185 | 102 | 2020 | petroleum | TRUE
6789 | N | . | St Stephen | US Army Corps of Engineers | 50118 | SC | SAT | SERC |  | 22 | 1 | Electric Utility | HY | WAT | HYC | SC | A |  | 0 | 0 | 0 | 0 | 0 | 0 | 0 | 0 | 0 | 0 | 0 | 0 | 0 | 0 | 0 | 0 | 0 | 0 | 0 | 0 | 0 | 0 | 0 | 0 | 0 | 0 | 0 | 0 | 0 | 0 | 0 | 0 | 0 | 0 | 0 | 0 | 467429 | 521473 | 596031 | 494922 | 454851 | 300327 | 238536 | 255208 | 213323 | 176943 | 246790 | 326464 | 467429 | 521473 | 596031 | 494922 | 454851 | 300327 | 238536 | 255208 | 213323 | 176943 | 246790 | 326464 | 53316.863 | 59481.317 | 67985.772 | 56452.811 | 51882.165 | 34256.576 | 27208.452 | 29110.089 | 24332.496 | 20182.793 | 28149.877 | 37237.789 | 0 | 0 | 4292297 | 4292297 | 489597 | 2020 | hydro | TRUE
6791 | N | . | Augusta Electric Plant No 2 | City of Augusta - (KS) | 998 | KS | WNC | MRO |  | 22 | 1 | Electric Utility | IC | DFO | DFO | SWPP | A | barrels | 15 | 13 | 12 | 13 | 15 | 18 | 9 | 15 | 11 | 14 | 19 | 15 | 15 | 13 | 12 | 13 | 15 | 18 | 9 | 15 | 11 | 14 | 19 | 15 | 5.583 | 5.583 | 5.583 | 5.583 | 5.583 | 5.583 | 5.583 | 5.583 | 5.583 | 5.583 | 5.583 | 5.583 | 84 | 73 | 67 | 73 | 84 | 100 | 50 | 84 | 61 | 78 | 106 | 84 | 84 | 73 | 67 | 73 | 84 | 100 | 50 | 84 | 61 | 78 | 106 | 84 | 2.292 | 2.384 | 2.037 | 2.31 | 2.662 | 3.209 | 1.637 | 2.654 | 2.033 | 2.536 | 3.406 | 2.716 | 169 | 169 | 944 | 944 | 29.876 | 2020 | petroleum | TRUE
6791 | N | . | Augusta Electric Plant No 2 | City of Augusta - (KS) | 998 | KS | WNC | MRO |  | 22 | 1 | Electric Utility | IC | NG | NG | SWPP | A | mcf | 1091 | 921 | 791 | 680 | 629 | 970 | 1415 | 991 | 670 | 744 | 577 | 888 | 1091 | 921 | 791 | 680 | 629 | 970 | 1415 | 991 | 670 | 744 | 577 | 888 | 1.027 | 1.027 | 1.027 | 1.027 | 1.027 | 1.027 | 1.027 | 1.027 | 1.027 | 1.027 | 1.027 | 1.027 | 1120 | 946 | 812 | 698 | 646 | 996 | 1453 | 1018 | 688 | 764 | 593 | 912 | 1120 | 946 | 812 | 698 | 646 | 996 | 1453 | 1018 | 688 | 764 | 593 | 912 | 35.485 | 29.936 | 25.725 | 22.119 | 20.439 | 31.552 | 46.016 | 32.24 | 21.778 | 24.203 | 18.754 | 28.877 | 10367 | 10367 | 10646 | 10646 | 337.124 | 2020 | natural gas peaker | TRUE
6823 | N | . | D B Wilson | Big Rivers Electric Corp | 1692 | KY | ESC | SERC |  | 22 | 1 | Electric Utility | ST | BIT | COL | MISO | M | short tons | 92107 | 102902 | 16092 | 52590 | 85318 | 101822 | 104084 | 118003 | 105304 | 116097 | 73323 | 126093 | 92107 | 102902 | 16092 | 52590 | 85318 | 101822 | 104084 | 118003 | 105304 | 116097 | 73323 | 126093 | 23.33 | 23.33 | 23.32 | 23.33 | 23.343 | 23.35 | 23.38 | 23.41 | 23.42 | 23.42 | 23.45 | 23.45 | 2148856 | 2400704 | 375265 | 1226925 | 1991578 | 2377544 | 2433484 | 2762450 | 2466220 | 2718992 | 1719424 | 2956881 | 2148856 | 2400704 | 375265 | 1226925 | 1991578 | 2377544 | 2433484 | 2762450 | 2466220 | 2718992 | 1719424 | 2956881 | 196580.61 | 216072.87 | 29331.938 | 107008.03 | 175420.14 | 213136.66 | 220450.36 | 251480.28 | 223099.91 | 247264.94 | 154499.24 | 273023.18 | 1093735 | 1093735 | 25578323 | 25578323 | 2307368.2 | 2020 | hard coal | TRUE
6823 | N | . | D B Wilson | Big Rivers Electric Corp | 1692 | KY | ESC | SERC |  | 22 | 1 | Electric Utility | ST | DFO | DFO | MISO | M | barrels | 3216 | 755 | 631 | 3325 | 2057 | 1095 | 1107 | 865 | 976 | 1350 | 1170 | 1275 | 3216 | 755 | 631 | 3325 | 2057 | 1095 | 1107 | 865 | 976 | 1350 | 1170 | 1275 | 5.8 | 5.8 | 5.8 | 5.8 | 5.8 | 5.8 | 5.8 | 5.8 | 5.8 | 5.8 | 5.8 | 5.8 | 18653 | 4379 | 3660 | 19285 | 11931 | 6351 | 6421 | 5017 | 5661 | 7830 | 6786 | 7395 | 18653 | 4379 | 3660 | 19285 | 11931 | 6351 | 6421 | 5017 | 5661 | 7830 | 6786 | 7395 | 1706.386 | 394.127 | 286.062 | 1681.969 | 1050.859 | 569.34 | 581.645 | 456.724 | 512.089 | 712.06 | 609.757 | 682.816 | 17822 | 17822 | 103369 | 103369 | 9243.834 | 2020 | petroleum | TRUE
6823 | N | . | D B Wilson | Big Rivers Electric Corp | 1692 | KY | ESC | SERC |  | 22 | 1 | Electric Utility | ST | PC | PC | MISO | M | short tons | 0 | 0 | 0 | 0 | 0 | 0 | 0 | 0 | 0 | 0 | 0 | 0 | 0 | 0 | 0 | 0 | 0 | 0 | 0 | 0 | 0 | 0 | 0 | 0 | 0 | 0 | 0 | 0 | 0 | 0 | 0 | 0 | 0 | 0 | 0 | 0 | 0 | 0 | 0 | 0 | 0 | 0 | 0 | 0 | 0 | 0 | 0 | 0 | 0 | 0 | 0 | 0 | 0 | 0 | 0 | 0 | 0 | 0 | 0 | 0 | 0 | 0 | 0 | 0 | 0 | 0 | 0 | 0 | 0 | 0 | 0 | 0 | 0 | 0 | 0 | 0 | 0 | 2020 | petroleum | TRUE
6824 | N | . | St Bonifacius | Great River Energy | 7570 | MN | WNC | MRO |  | 22 | 1 | Electric Utility | GT | DFO | DFO | MISO | A | barrels | 91 | 119 | 11 | 49 | 314 | 208 | 87 | 367 | 91 | 111 | 64 | 226 | 91 | 119 | 11 | 49 | 314 | 208 | 87 | 367 | 91 | 111 | 64 | 226 | 5.7 | 5.7 | 5.7 | 5.7 | 5.7 | 5.7 | 5.7 | 5.7 | 5.7 | 5.7 | 5.7 | 5.7 | 519 | 678 | 63 | 279 | 1790 | 1186 | 496 | 2092 | 519 | 633 | 365 | 1288 | 519 | 678 | 63 | 279 | 1790 | 1186 | 496 | 2092 | 519 | 633 | 365 | 1288 | 26.979 | 35.455 | 3.189 | 14.651 | 93.24 | 61.774 | 25.823 | 109.003 | 26.89 | 33.1 | 18.904 | 66.992 | 1738 | 1738 | 9908 | 9908 | 516 | 2020 | petroleum | TRUE
7011 | N | . | Hugoton 2 | City of Hugoton - (KS) | 9011 | KS | WNC | MRO |  | 22 | 1 | Electric Utility | IC | DFO | DFO | SWPP | A | barrels | 2 | 2 | 2 | 2 | 2 | 3 | 1 | 2 | 2 | 2 | 3 | 2 | 2 | 2 | 2 | 2 | 2 | 3 | 1 | 2 | 2 | 2 | 3 | 2 | 5.82 | 5.82 | 5.82 | 5.82 | 5.82 | 5.82 | 5.82 | 5.82 | 5.82 | 5.82 | 5.82 | 5.82 | 12 | 12 | 12 | 12 | 12 | 17 | 6 | 12 | 12 | 12 | 17 | 12 | 12 | 12 | 12 | 12 | 12 | 17 | 6 | 12 | 12 | 12 | 17 | 12 | 0.951 | 0.989 | 0.845 | 0.958 | 1.104 | 1.331 | 0.679 | 1.101 | 0.843 | 1.052 | 1.413 | 1.126 | 25 | 25 | 148 | 148 | 12.392 | 2020 | petroleum | TRUE
7011 | N | . | Hugoton 2 | City of Hugoton - (KS) | 9011 | KS | WNC | MRO |  | 22 | 1 | Electric Utility | IC | NG | NG | SWPP | A | mcf | 56 | 48 | 41 | 35 | 33 | 50 | 74 | 52 | 35 | 39 | 30 | 46 | 56 | 48 | 41 | 35 | 33 | 50 | 74 | 52 | 35 | 39 | 30 | 46 | 1.075 | 1.075 | 1.075 | 1.075 | 1.075 | 1.075 | 1.075 | 1.075 | 1.075 | 1.075 | 1.075 | 1.075 | 60 | 52 | 44 | 38 | 35 | 54 | 80 | 56 | 38 | 42 | 32 | 49 | 60 | 52 | 44 | 38 | 35 | 54 | 80 | 56 | 38 | 42 | 32 | 49 | 5.193 | 4.382 | 3.766 | 3.238 | 2.992 | 4.619 | 6.736 | 4.719 | 3.188 | 3.543 | 2.745 | 4.227 | 539 | 539 | 580 | 580 | 49.348 | 2020 | natural gas peaker | TRUE
7012 | N | . | Lower No 1 | City of Idaho Falls - (ID) | 9187 | ID | MTN | WECC |  | 22 | 1 | Electric Utility | HY | WAT | HYC | PACE | A |  | 0 | 0 | 0 | 0 | 0 | 0 | 0 | 0 | 0 | 0 | 0 | 0 | 0 | 0 | 0 | 0 | 0 | 0 | 0 | 0 | 0 | 0 | 0 | 0 | 0 | 0 | 0 | 0 | 0 | 0 | 0 | 0 | 0 | 0 | 0 | 0 | 25558 | 26919 | 28006 | 31507 | 35839 | 34910 | 35372 | 35612 | 25868 | 28300 | 27586 | 25618 | 25558 | 26919 | 28006 | 31507 | 35839 | 34910 | 35372 | 35612 | 25868 | 28300 | 27586 | 25618 | 2915.245 | 3070.48 | 3194.436 | 3593.775 | 4087.955 | 3981.992 | 4034.706 | 4062.083 | 2950.626 | 3228.019 | 3146.579 | 2922.104 | 0 | 0 | 361095 | 361095 | 41188 | 2020 | hydro | TRUE
7013 | N | . | East 12th Street | City of Winfield - (KS) | 20813 | KS | WNC | MRO |  | 22 | 1 | Electric Utility | IC | DFO | DFO | SWPP | A | barrels | 0 | 0 | 0 | 0 | 0 | 0 | 0 | 0 | 0 | 0 | 0 | 2 | 0 | 0 | 0 | 0 | 0 | 0 | 0 | 0 | 0 | 0 | 0 | 2 | 0 | 0 | 0 | 0 | 0 | 0 | 0 | 0 | 0 | 0 | 0 | 5.8 | 0 | 0 | 0 | 0 | 0 | 0 | 0 | 0 | 0 | 0 | 0 | 12 | 0 | 0 | 0 | 0 | 0 | 0 | 0 | 0 | 0 | 0 | 0 | 12 | 0 | 0 | 0 | 0 | 0 | 0 | 0 | 0 | 0 | 0 | 0 | 1 | 2 | 2 | 12 | 12 | 1 | 2020 | petroleum | TRUE
7013 | N | . | East 12th Street | City of Winfield - (KS) | 20813 | KS | WNC | MRO |  | 22 | 1 | Electric Utility | ST | NG | NG | SWPP | AM | mcf | 0 | 0 | 0 | 0 | 0 | 0 | 22515 | 0 | 9023 | 59441 | 0 | 0 | 0 | 0 | 0 | 0 | 0 | 0 | 22515 | 0 | 9023 | 59441 | 0 | 0 | 0 | 0 | 0 | 0 | 0 | 0 | 1.01 | 0 | 1.01 | 1.01 | 0 | 0 | 0 | 0 | 0 | 0 | 0 | 0 | 22740 | 0 | 9113 | 60035 | 0 | 0 | 0 | 0 | 0 | 0 | 0 | 0 | 22740 | 0 | 9113 | 60035 | 0 | 0 | 0 | 0 | 0 | 0 | 0 | 0 | 1752 | 0 | 595 | 4967 | 0 | 0 | 90979 | 90979 | 91888 | 91888 | 7314 | 2020 | natural gas peaker | TRUE
7015 | N | . | Unit 4 | City of Mt Pleasant - (UT) | 13037 | UT | MTN | WECC |  | 22 | 1 | Electric Utility | HY | WAT | HYC | PACE | A |  | 0 | 0 | 0 | 0 | 0 | 0 | 0 | 0 | 0 | 0 | 0 | 0 | 0 | 0 | 0 | 0 | 0 | 0 | 0 | 0 | 0 | 0 | 0 | 0 | 0 | 0 | 0 | 0 | 0 | 0 | 0 | 0 | 0 | 0 | 0 | 0 | 2017 | 2124 | 2210 | 2486 | 2828 | 2755 | 2791 | 2810 | 2041 | 2233 | 2177 | 2021 | 2017 | 2124 | 2210 | 2486 | 2828 | 2755 | 2791 | 2810 | 2041 | 2233 | 2177 | 2021 | 230.032 | 242.281 | 252.062 | 283.572 | 322.566 | 314.205 | 318.364 | 320.525 | 232.823 | 254.712 | 248.285 | 230.573 | 0 | 0 | 28493 | 28493 | 3250 | 2020 | hydro | TRUE
7018 | N | . | Chanute 3 | City of Chanute | 3355 | KS | WNC | MRO |  | 22 | 1 | Electric Utility | IC | DFO | DFO | SWPP | A | barrels | 485 | 505 | 431 | 489 | 564 | 680 | 347 | 562 | 431 | 537 | 722 | 575 | 485 | 505 | 431 | 489 | 564 | 680 | 347 | 562 | 431 | 537 | 722 | 575 | 6.1 | 6.1 | 6.1 | 6.1 | 6.1 | 6.1 | 6.1 | 6.1 | 6.1 | 6.1 | 6.1 | 6.1 | 2959 | 3081 | 2629 | 2983 | 3440 | 4148 | 2117 | 3428 | 2629 | 3276 | 4404 | 3508 | 2959 | 3081 | 2629 | 2983 | 3440 | 4148 | 2117 | 3428 | 2629 | 3276 | 4404 | 3508 | 32.644 | 33.939 | 28.998 | 32.886 | 37.9 | 45.688 | 23.311 | 37.788 | 28.942 | 36.11 | 48.5 | 38.664 | 6328 | 6328 | 38602 | 38602 | 425.37 | 2020 | petroleum | TRUE
7018 | N | . | Chanute 3 | City of Chanute | 3355 | KS | WNC | MRO |  | 22 | 1 | Electric Utility | IC | NG | NG | SWPP | A | mcf | 475 | 400 | 343 | 295 | 273 | 421 | 614 | 430 | 291 | 323 | 250 | 385 | 475 | 400 | 343 | 295 | 273 | 421 | 614 | 430 | 291 | 323 | 250 | 385 | 0.9 | 0.9 | 0.9 | 0.9 | 0.9 | 0.9 | 0.9 | 0.9 | 0.9 | 0.9 | 0.9 | 0.9 | 428 | 360 | 309 | 266 | 246 | 379 | 553 | 387 | 262 | 291 | 225 | 347 | 428 | 360 | 309 | 266 | 246 | 379 | 553 | 387 | 262 | 291 | 225 | 347 | 4.697 | 3.963 | 3.406 | 2.928 | 2.706 | 4.177 | 6.092 | 4.268 | 2.883 | 3.204 | 2.483 | 3.823 | 4500 | 4500 | 4053 | 4053 | 44.63 | 2020 | natural gas peaker | TRUE
7028 | Y | . | Whitehead | City of Springville - (UT) | 17845 | UT | MTN | WECC |  | 22 | 1 | Electric Utility | IC | DFO | DFO | PACE | A | barrels | 2 | 1 | 1 | 2 | 1 | 1 | 1 | 1 | 2 | 1 | 2 | 2 | 2 | 1 | 1 | 2 | 1 | 1 | 1 | 1 | 2 | 1 | 2 | 2 | 5.874 | 5.874 | 5.874 | 5.874 | 5.874 | 5.874 | 5.874 | 5.874 | 5.874 | 5.874 | 5.874 | 5.874 | 12 | 6 | 6 | 12 | 6 | 6 | 6 | 6 | 12 | 6 | 12 | 12 | 10 | 6 | 6 | 10 | 6 | 6 | 6 | 6 | 11 | 6 | 12 | 11 | 0.834 | 0.665 | 0.613 | 0.821 | 0.56 | 0.709 | 0.668 | 0.741 | 0.89 | 0.757 | 0.984 | 0.9 | 17 | 17 | 102 | 96 | 9.142 | 2020 | petroleum | TRUE
7028 | Y | . | Whitehead | City of Springville - (UT) | 17845 | UT | MTN | WECC |  | 22 | 1 | Electric Utility | IC | NG | NG | PACE | A | mcf | 9658 | 9243 | 6416 | 4891 | 6429 | 8190 | 11233 | 12625 | 10977 | 9057 | 7161 | 10265 | 9658 | 9243 | 6416 | 4891 | 6429 | 8190 | 11233 | 12625 | 10977 | 9057 | 7161 | 10265 | 1.041 | 1.041 | 1.041 | 1.041 | 1.041 | 1.041 | 1.041 | 1.041 | 1.041 | 1.041 | 1.041 | 1.041 | 10054 | 9622 | 6679 | 5092 | 6693 | 8526 | 11694 | 13143 | 11427 | 9428 | 7455 | 10686 | 10054 | 9622 | 6679 | 5092 | 6693 | 8526 | 11694 | 13143 | 11427 | 9428 | 7455 | 10686 | 920.455 | 880.864 | 611.451 | 466.111 | 612.714 | 780.564 | 1070.539 | 1203.153 | 1046.091 | 863.165 | 682.476 | 978.275 | 106145 | 106145 | 110499 | 110499 | 10115.858 | 2020 | natural gas peaker | TRUE
7030 | N | . | Major Oak Power | Major Oak Power, LLC | 56598 | TX | WSC | TRE |  | 22 | 2 | NAICS-22 Non-Cogen | ST | LIG | COL | ERCO | M | short tons | 186435 | 166194 | 93122 | 172039 | 161449 | 169114 | 177511 | 186253 | 160070 | 182399 | 181935 | 189420 | 186435 | 166194 | 93122 | 172039 | 161449 | 169114 | 177511 | 186253 | 160070 | 182399 | 181935 | 189420 | 13.662 | 13.48 | 13.203 | 13.526 | 14.152 | 13.449 | 13.984 | 14.161 | 13.589 | 13.859 | 13.654 | 13.732 | 2547075 | 2240295 | 1229490 | 2327000 | 2284826 | 2274414 | 2482314 | 2637529 | 2175191 | 2527868 | 2484140 | 2601115 | 2547075 | 2240295 | 1229490 | 2327000 | 2284826 | 2274414 | 2482314 | 2637529 | 2175191 | 2527868 | 2484140 | 2601115 | 220075.58 | 189809.2 | 109115.42 | 201294.86 | 193965.56 | 187649.62 | 208690.34 | 227298.9 | 186171.72 | 216580.11 | 215247.83 | 224313.44 | 2025941 | 2025941 | 27811257 | 27811257 | 2380212.6 | 2020 | lignite | TRUE
7030 | N | . | Major Oak Power | Major Oak Power, LLC | 56598 | TX | WSC | TRE |  | 22 | 2 | NAICS-22 Non-Cogen | ST | NG | NG | ERCO | M | mcf | 28 | 3267 | 15511 | 3435 | 6802 | 6780 | 7109 | 36 | 14865 | 3652 | 2 | 308 | 28 | 3267 | 15511 | 3435 | 6802 | 6780 | 7109 | 36 | 14865 | 3652 | 2 | 308 | 1 | 1 | 1 | 1 | 1 | 1 | 1 | 1 | 1 | 1 | 1 | 1 | 28 | 3267 | 15511 | 3435 | 6802 | 6780 | 7109 | 36 | 14865 | 3652 | 2 | 308 | 28 | 3267 | 15511 | 3435 | 6802 | 6780 | 7109 | 36 | 14865 | 3652 | 2 | 308 | 2.419 | 276.797 | 1376.579 | 297.141 | 577.442 | 559.381 | 597.66 | 3.102 | 1272.276 | 312.892 | 0.173 | 26.561 | 61795 | 61795 | 61795 | 61795 | 5302.423 | 2020 | natural gas peaker | TRUE
7030 | N | . | Major Oak Power | Major Oak Power, LLC | 56598 | TX | WSC | TRE |  | 22 | 2 | NAICS-22 Non-Cogen | ST | PC | PC | ERCO | M | short tons | 0 | 0 | 0 | 0 | 0 | 0 | 0 | 0 | 0 | 0 | 0 | 0 | 0 | 0 | 0 | 0 | 0 | 0 | 0 | 0 | 0 | 0 | 0 | 0 | 0 | 0 | 0 | 0 | 0 | 0 | 0 | 0 | 0 | 0 | 0 | 0 | 0 | 0 | 0 | 0 | 0 | 0 | 0 | 0 | 0 | 0 | 0 | 0 | 0 | 0 | 0 | 0 | 0 | 0 | 0 | 0 | 0 | 0 | 0 | 0 | 0 | 0 | 0 | 0 | 0 | 0 | 0 | 0 | 0 | 0 | 0 | 0 | 0 | 0 | 0 | 0 | 0 | 2020 | petroleum | TRUE
7030 | N | . | Major Oak Power | Major Oak Power, LLC | 56598 | TX | WSC | TRE |  | 22 | 2 | NAICS-22 Non-Cogen | ST | SUB | COL | ERCO | M | short tons | 0 | 0 | 0 | 0 | 0 | 0 | 0 | 0 | 0 | 0 | 0 | 0 | 0 | 0 | 0 | 0 | 0 | 0 | 0 | 0 | 0 | 0 | 0 | 0 | 0 | 0 | 0 | 0 | 0 | 0 | 0 | 0 | 0 | 0 | 0 | 0 | 0 | 0 | 0 | 0 | 0 | 0 | 0 | 0 | 0 | 0 | 0 | 0 | 0 | 0 | 0 | 0 | 0 | 0 | 0 | 0 | 0 | 0 | 0 | 0 | 0 | 0 | 0 | 0 | 0 | 0 | 0 | 0 | 0 | 0 | 0 | 0 | 0 | 0 | 0 | 0 | 0 | 2020 | hard coal | TRUE
7032 | N | . | Gravel Neck | Virginia Electric & Power Co | 19876 | VA | SAT | SERC |  | 22 | 1 | Electric Utility | GT | DFO | DFO | PJM | A | barrels | 229 | 128 | 255 | 142 | 358 | 313 | 551 | 532 | 656 | 218 | 453 | 737 | 229 | 128 | 255 | 142 | 358 | 313 | 551 | 532 | 656 | 218 | 453 | 737 | 5.785 | 5.785 | 5.785 | 5.785 | 5.785 | 5.785 | 5.785 | 5.785 | 5.785 | 5.785 | 5.785 | 5.785 | 1325 | 740 | 1475 | 821 | 2071 | 1811 | 3188 | 3078 | 3795 | 1261 | 2621 | 4264 | 1325 | 740 | 1475 | 821 | 2071 | 1811 | 3188 | 3078 | 3795 | 1261 | 2621 | 4264 | 101.351 | 56.302 | 112.578 | 62.447 | 157.754 | 138.185 | 243.293 | 234.834 | 289.341 | 96.04 | 199.919 | 324.942 | 4572 | 4572 | 26450 | 26450 | 2016.986 | 2020 | petroleum | TRUE
7032 | N | . | Gravel Neck | Virginia Electric & Power Co | 19876 | VA | SAT | SERC |  | 22 | 1 | Electric Utility | GT | NG | NG | PJM | A | mcf | 178484 | 153183 | 155954 | 137611 | 143692 | 151979 | 187589 | 179081 | 138735 | 120900 | 107446 | 138223 | 178484 | 153183 | 155954 | 137611 | 143692 | 151979 | 187589 | 179081 | 138735 | 120900 | 107446 | 138223 | 1.064 | 1.064 | 1.064 | 1.064 | 1.064 | 1.064 | 1.064 | 1.064 | 1.064 | 1.064 | 1.064 | 1.064 | 189907 | 162987 | 165935 | 146418 | 152888 | 161706 | 199595 | 190542 | 147614 | 128638 | 114323 | 147069 | 189907 | 162987 | 165935 | 146418 | 152888 | 161706 | 199595 | 190542 | 147614 | 128638 | 114323 | 147069 | 14482.253 | 12429.282 | 12654.079 | 11165.771 | 11659.143 | 12331.579 | 15220.972 | 14530.624 | 11256.94 | 9809.789 | 8718.159 | 11215.423 | 1792877 | 1792877 | 1907622 | 1907622 | 145474.01 | 2020 | natural gas peaker | TRUE
7034 | N | . | Hydro II | City of Logan - (UT) | 11135 | UT | MTN | WECC |  | 22 | 1 | Electric Utility | HY | WAT | HYC | PACE | A |  | 0 | 0 | 0 | 0 | 0 | 0 | 0 | 0 | 0 | 0 | 0 | 0 | 0 | 0 | 0 | 0 | 0 | 0 | 0 | 0 | 0 | 0 | 0 | 0 | 0 | 0 | 0 | 0 | 0 | 0 | 0 | 0 | 0 | 0 | 0 | 0 | 9326 | 9822 | 10219 | 11496 | 13077 | 12738 | 12907 | 12994 | 9439 | 10326 | 10066 | 9348 | 9326 | 9822 | 10219 | 11496 | 13077 | 12738 | 12907 | 12994 | 9439 | 10326 | 10066 | 9348 | 1063.738 | 1120.381 | 1165.611 | 1311.325 | 1491.645 | 1452.98 | 1472.215 | 1482.205 | 1076.647 | 1177.865 | 1148.148 | 1066.24 | 0 | 0 | 131758 | 131758 | 15029 | 2020 | hydro | TRUE
7039 | N | . | Lake (WY) | NorthWestern Energy | 13902 | WY | MTN | WECC |  | 22 | 1 | Electric Utility | IC | DFO | DFO | NWMT | A | barrels | 19 | 17 | 15 | 21 | 14 | 18 | 17 | 19 | 22 | 19 | 25 | 23 | 19 | 17 | 15 | 21 | 14 | 18 | 17 | 19 | 22 | 19 | 25 | 23 | 5.825 | 5.825 | 5.825 | 5.825 | 5.825 | 5.825 | 5.825 | 5.825 | 5.825 | 5.825 | 5.825 | 5.825 | 111 | 99 | 87 | 122 | 82 | 105 | 99 | 111 | 128 | 111 | 146 | 134 | 111 | 99 | 87 | 122 | 82 | 105 | 99 | 111 | 128 | 111 | 146 | 134 | 9.118 | 7.271 | 6.708 | 8.981 | 6.128 | 7.756 | 7.308 | 8.109 | 9.737 | 8.278 | 10.762 | 9.844 | 229 | 229 | 1335 | 1335 | 100 | 2020 | petroleum | TRUE
7040 | N | . | Ellis Hydro | Arkansas Electric Coop Corp | 807 | AR | WSC | SERC |  | 22 | 1 | Electric Utility | HY | WAT | HYC | SWPP | A |  | 0 | 0 | 0 | 0 | 0 | 0 | 0 | 0 | 0 | 0 | 0 | 0 | 0 | 0 | 0 | 0 | 0 | 0 | 0 | 0 | 0 | 0 | 0 | 0 | 0 | 0 | 0 | 0 | 0 | 0 | 0 | 0 | 0 | 0 | 0 | 0 | 52455 | 110411 | 102020 | 124674 | 136083 | 61107 | 84830 | 66627 | 87344 | 85389 | 52807 | 57652 | 52455 | 110411 | 102020 | 124674 | 136083 | 61107 | 84830 | 66627 | 87344 | 85389 | 52807 | 57652 | 5983.227 | 12593.937 | 11636.787 | 14220.816 | 15522.18 | 6970.16 | 9676.083 | 7599.718 | 9962.813 | 9739.801 | 6023.398 | 6576.08 | 0 | 0 | 1021399 | 1021399 | 116505 | 2020 | hydro | TRUE
7042 | N | . | Humpback Creek | Cordova Electric Coop, Inc | 40215 | AK | PACN |  |  | 22 | 1 | Electric Utility | HY | WAT | HYC |  | A |  | 0 | 0 | 0 | 0 | 0 | 0 | 0 | 0 | 0 | 0 | 0 | 0 | 0 | 0 | 0 | 0 | 0 | 0 | 0 | 0 | 0 | 0 | 0 | 0 | 0 | 0 | 0 | 0 | 0 | 0 | 0 | 0 | 0 | 0 | 0 | 0 | 2154 | 2250 | 1974 | 1824 | 2676 | 2606 | 2453 | 2078 | 1665 | 1656 | 1906 | 1982 | 2154 | 2250 | 1974 | 1824 | 2676 | 2606 | 2453 | 2078 | 1665 | 1656 | 1906 | 1982 | 245.731 | 256.6 | 225.111 | 208.041 | 305.179 | 297.283 | 279.79 | 237.045 | 189.92 | 188.881 | 217.353 | 226.066 | 0 | 0 | 25224 | 25224 | 2877 | 2020 | hydro | TRUE
7051 | N | . | Wrightsville Hydro Plant | Washington Electric Coop - (VT) | 20151 | VT | NEW | NPCC |  | 22 | 1 | Electric Utility | HY | WAT | HYC | ISNE | A |  | 0 | 0 | 0 | 0 | 0 | 0 | 0 | 0 | 0 | 0 | 0 | 0 | 0 | 0 | 0 | 0 | 0 | 0 | 0 | 0 | 0 | 0 | 0 | 0 | 0 | 0 | 0 | 0 | 0 | 0 | 0 | 0 | 0 | 0 | 0 | 0 | 2171 | 1850 | 2525 | 2725 | 2455 | 813 | 1032 | 558 | 318 | 1182 | 1393 | 1879 | 2171 | 1850 | 2525 | 2725 | 2455 | 813 | 1032 | 558 | 318 | 1182 | 1393 | 1879 | 247.66 | 211.072 | 288.035 | 310.773 | 280.062 | 92.697 | 117.741 | 63.658 | 36.238 | 134.777 | 158.924 | 214.363 | 0 | 0 | 18901 | 18901 | 2156 | 2020 | hydro | TRUE
7056 | N | . | Bolton Falls | Green Mountain Power Corp | 7601 | VT | NEW | NPCC |  | 22 | 1 | Electric Utility | HY | WAT | HYC | ISNE | A |  | 0 | 0 | 0 | 0 | 0 | 0 | 0 | 0 | 0 | 0 | 0 | 0 | 0 | 0 | 0 | 0 | 0 | 0 | 0 | 0 | 0 | 0 | 0 | 0 | 0 | 0 | 0 | 0 | 0 | 0 | 0 | 0 | 0 | 0 | 0 | 0 | 22200 | 18920 | 25819 | 27857 | 25104 | 8309 | 10554 | 5706 | 3248 | 12081 | 14246 | 19215 | 22200 | 18920 | 25819 | 27857 | 25104 | 8309 | 10554 | 5706 | 3248 | 12081 | 14246 | 19215 | 2532.209 | 2158.1 | 2945.006 | 3177.497 | 2863.49 | 947.779 | 1203.843 | 650.867 | 370.51 | 1378.031 | 1624.918 | 2191.75 | 0 | 0 | 193259 | 193259 | 22044 | 2020 | hydro | TRUE
7058 | N | . | Solon Diesel | Dahlberg Light & Power Co | 4715 | WI | ENC | MRO |  | 22 | 1 | Electric Utility | IC | DFO | DFO | MISO | A | barrels | 0 | 0 | 0 | 0 | 0 | 0 | 0 | 0 | 0 | 0 | 0 | 0 | 0 | 0 | 0 | 0 | 0 | 0 | 0 | 0 | 0 | 0 | 0 | 0 | 0 | 0 | 0 | 0 | 0 | 0 | 0 | 0 | 0 | 0 | 0 | 0 | 0 | 0 | 0 | 0 | 0 | 0 | 0 | 0 | 0 | 0 | 0 | 0 | 0 | 0 | 0 | 0 | 0 | 0 | 0 | 0 | 0 | 0 | 0 | 0 | 0 | 0 | 0 | 0 | 0 | 0 | 0 | 0 | 0 | 0 | 0 | 0 | 0 | 0 | 0 | 0 | 0 | 2020 | petroleum | TRUE
7060 | N | . | Sibley No Two | City of Sibley - (IA) | 17141 | IA | WNC | MRO |  | 22 | 1 | Electric Utility | IC | DFO | DFO | MISO | A | barrels | 5 | 4 | 3 | 4 | 4 | 5 | 3 | 4 | 3 | 4 | 6 | 5 | 5 | 4 | 3 | 4 | 4 | 5 | 3 | 4 | 3 | 4 | 6 | 5 | 5.84 | 5.84 | 5.84 | 5.84 | 5.84 | 5.84 | 5.84 | 5.84 | 5.84 | 5.84 | 5.84 | 5.84 | 29 | 23 | 18 | 23 | 23 | 29 | 18 | 23 | 18 | 23 | 35 | 29 | 29 | 23 | 18 | 23 | 23 | 29 | 18 | 23 | 18 | 23 | 35 | 29 | 2.058 | 2.14 | 1.828 | 2.073 | 2.389 | 2.88 | 1.47 | 2.382 | 1.825 | 2.276 | 3.058 | 2.437 | 50 | 50 | 291 | 291 | 26.816 | 2020 | petroleum | TRUE
7060 | N | . | Sibley No Two | City of Sibley - (IA) | 17141 | IA | WNC | MRO |  | 22 | 1 | Electric Utility | IC | NG | NG | MISO | A | mcf | 8 | 11 | 4 | 6 | 8 | 9 | 15 | 9 | 7 | 7 | 6 | 10 | 8 | 11 | 4 | 6 | 8 | 9 | 15 | 9 | 7 | 7 | 6 | 10 | 1 | 1 | 1 | 1 | 1 | 1 | 1 | 1 | 1 | 1 | 1 | 1 | 8 | 11 | 4 | 6 | 8 | 9 | 15 | 9 | 7 | 7 | 6 | 10 | 8 | 11 | 4 | 6 | 8 | 9 | 15 | 9 | 7 | 7 | 6 | 10 | 0.826 | 0.981 | 0.412 | 0.515 | 0.765 | 0.853 | 1.396 | 0.787 | 0.612 | 0.637 | 0.516 | 0.884 | 100 | 100 | 100 | 100 | 9.184 | 2020 | natural gas peaker | TRUE
7063 | N | . | McIntosh (AL) | PowerSouth Energy Cooperative | 189 | AL | ESC | SERC |  | 22 | 1 | Electric Utility | CE | NG | NG | AEC | A | mcf | 2395 | 2976 | 3019 | 2066 | 2800 | 3624 | 4294 | 3884 | 3378 | 2840 | 2275 | 3119 | 2395 | 2976 | 3019 | 2066 | 2800 | 3624 | 4294 | 3884 | 3378 | 2840 | 2275 | 3119 | 1.026 | 1.026 | 1.026 | 1.026 | 1.026 | 1.026 | 1.026 | 1.026 | 1.026 | 1.026 | 1.026 | 1.026 | 2457 | 3053 | 3097 | 2120 | 2873 | 3718 | 4406 | 3985 | 3466 | 2914 | 2334 | 3200 | 2457 | 3053 | 3097 | 2120 | 2873 | 3718 | 4406 | 3985 | 3466 | 2914 | 2334 | 3200 | -351.225 | -436.231 | -442.608 | -302.837 | -410.488 | -531.27 | -629.482 | -569.474 | -495.189 | -416.362 | -333.586 | -457.248 | 36670 | 36670 | 37623 | 37623 | -5376 | 2020 | other | TRUE
7063 | N | . | McIntosh (AL) | PowerSouth Energy Cooperative | 189 | AL | ESC | SERC |  | 22 | 1 | Electric Utility | GT | DFO | DFO | AEC | A | barrels | 7 | 7 | 7 | 4 | 9 | 7 | 6 | 9 | 5 | 4 | 6 | 10 | 7 | 7 | 7 | 4 | 9 | 7 | 6 | 9 | 5 | 4 | 6 | 10 | 5.5 | 5.5 | 5.5 | 5.5 | 5.5 | 5.5 | 5.5 | 5.5 | 5.5 | 5.5 | 5.5 | 5.5 | 39 | 39 | 39 | 22 | 50 | 39 | 33 | 50 | 28 | 22 | 33 | 55 | 39 | 39 | 39 | 22 | 50 | 39 | 33 | 50 | 28 | 22 | 33 | 55 | 4.28 | 3.447 | 3.382 | 1.869 | 4.474 | 3.413 | 2.995 | 4.267 | 2.239 | 2.115 | 2.92 | 4.769 | 81 | 81 | 449 | 449 | 40.17 | 2020 | petroleum | TRUE
7063 | N | . | McIntosh (AL) | PowerSouth Energy Cooperative | 189 | AL | ESC | SERC |  | 22 | 1 | Electric Utility | GT | NG | NG | AEC | A | mcf | 265041 | 329187 | 334000 | 228526 | 309761 | 400905 | 475017 | 429735 | 373678 | 314194 | 251730 | 345047 | 265041 | 329187 | 334000 | 228526 | 309761 | 400905 | 475017 | 429735 | 373678 | 314194 | 251730 | 345047 | 1.026 | 1.026 | 1.026 | 1.026 | 1.026 | 1.026 | 1.026 | 1.026 | 1.026 | 1.026 | 1.026 | 1.026 | 271932 | 337746 | 342684 | 234468 | 317815 | 411329 | 487367 | 440908 | 383394 | 322363 | 258275 | 354018 | 271932 | 337746 | 342684 | 234468 | 317815 | 411329 | 487367 | 440908 | 383394 | 322363 | 258275 | 354018 | 24519.771 | 30454.175 | 30899.417 | 21141.686 | 28657.017 | 37089.056 | 43945.427 | 39756.206 | 34570.187 | 29067.074 | 23288.342 | 31921.472 | 4056821 | 4056821 | 4162299 | 4162299 | 375309.83 | 2020 | natural gas peaker | TRUE
7066 | N | . | Stampede | U S Bureau of Reclamation | 2518 | CA | PACC | WECC |  | 22 | 1 | Electric Utility | HY | WAT | HYC | WALC | A |  | 0 | 0 | 0 | 0 | 0 | 0 | 0 | 0 | 0 | 0 | 0 | 0 | 0 | 0 | 0 | 0 | 0 | 0 | 0 | 0 | 0 | 0 | 0 | 0 | 0 | 0 | 0 | 0 | 0 | 0 | 0 | 0 | 0 | 0 | 0 | 0 | 10148 | 7571 | 8016 | 11766 | 16115 | 15057 | 15920 | 16042 | 11173 | 9188 | 6949 | 5724 | 10148 | 7571 | 8016 | 11766 | 16115 | 15057 | 15920 | 16042 | 11173 | 9188 | 6949 | 5724 | 1157.579 | 863.62 | 914.3 | 1342.101 | 1838.166 | 1717.517 | 1815.902 | 1829.801 | 1274.389 | 1048.038 | 792.649 | 652.938 | 0 | 0 | 133669 | 133669 | 15247 | 2020 | hydro | TRUE
7072 | N | . | Mojave Siphon | California Dept. of Water Resources | 3255 | CA | PACC | WECC |  | 22 | 1 | Electric Utility | HY | WAT | HYC | CISO | A |  | 0 | 0 | 0 | 0 | 0 | 0 | 0 | 0 | 0 | 0 | 0 | 0 | 0 | 0 | 0 | 0 | 0 | 0 | 0 | 0 | 0 | 0 | 0 | 0 | 0 | 0 | 0 | 0 | 0 | 0 | 0 | 0 | 0 | 0 | 0 | 0 | 14709 | 10973 | 11617 | 17053 | 23356 | 21823 | 23073 | 23250 | 16193 | 13317 | 10072 | 8296 | 14709 | 10973 | 11617 | 17053 | 23356 | 21823 | 23073 | 23250 | 16193 | 13317 | 10072 | 8296 | 1677.718 | 1251.674 | 1325.127 | 1945.154 | 2664.117 | 2489.256 | 2631.849 | 2651.994 | 1847.015 | 1518.957 | 1148.814 | 946.325 | 0 | 0 | 193732 | 193732 | 22098 | 2020 | hydro | TRUE
7079 | N | . | Upper Salmon B | Idaho Power Co | 9191 | ID | MTN | WECC |  | 22 | 1 | Electric Utility | HY | WAT | HYC | IPCO | A |  | 0 | 0 | 0 | 0 | 0 | 0 | 0 | 0 | 0 | 0 | 0 | 0 | 0 | 0 | 0 | 0 | 0 | 0 | 0 | 0 | 0 | 0 | 0 | 0 | 0 | 0 | 0 | 0 | 0 | 0 | 0 | 0 | 0 | 0 | 0 | 0 | 42604 | 44873 | 46684 | 52520 | 59743 | 58194 | 58964 | 59364 | 43121 | 47175 | 45985 | 42704 | 42604 | 44873 | 46684 | 52520 | 59743 | 58194 | 58964 | 59364 | 43121 | 47175 | 45985 | 42704 | 4859.619 | 5118.385 | 5325.017 | 5990.701 | 6814.483 | 6637.845 | 6725.718 | 6771.354 | 4918.593 | 5380.997 | 5245.24 | 4871.048 | 0 | 0 | 601931 | 601931 | 68659 | 2020 | hydro | TRUE
7080 | N | . | St George Red Rock | City of St George | 17874 | UT | MTN | WECC |  | 22 | 1 | Electric Utility | IC | DFO | DFO | PACE | A | barrels | 34 | 25 | 23 | 31 | 21 | 27 | 25 | 28 | 34 | 29 | 37 | 34 | 34 | 25 | 23 | 31 | 21 | 27 | 25 | 28 | 34 | 29 | 37 | 34 | 5.5 | 5.5 | 5.5 | 5.5 | 5.5 | 5.5 | 5.5 | 5.5 | 5.5 | 5.5 | 5.5 | 5.5 | 187 | 138 | 127 | 171 | 116 | 149 | 138 | 154 | 187 | 160 | 204 | 187 | 187 | 138 | 127 | 171 | 116 | 149 | 138 | 154 | 187 | 160 | 204 | 187 | 23.525 | 18.76 | 17.308 | 23.171 | 15.81 | 20.011 | 18.853 | 20.92 | 25.122 | 21.358 | 27.765 | 25.397 | 348 | 348 | 1918 | 1918 | 258 | 2020 | petroleum | TRUE
7080 | N | . | St George Red Rock | City of St George | 17874 | UT | MTN | WECC |  | 22 | 1 | Electric Utility | IC | NG | NG | PACE | A | mcf | 0 | 0 | 0 | 0 | 0 | 0 | 0 | 0 | 0 | 0 | 0 | 0 | 0 | 0 | 0 | 0 | 0 | 0 | 0 | 0 | 0 | 0 | 0 | 0 | 0 | 0 | 0 | 0 | 0 | 0 | 0 | 0 | 0 | 0 | 0 | 0 | 0 | 0 | 0 | 0 | 0 | 0 | 0 | 0 | 0 | 0 | 0 | 0 | 0 | 0 | 0 | 0 | 0 | 0 | 0 | 0 | 0 | 0 | 0 | 0 | 0 | 0 | 0 | 0 | 0 | 0 | 0 | 0 | 0 | 0 | 0 | 0 | 0 | 0 | 0 | 0 | 0 | 2020 | natural gas peaker | TRUE
7082 | N | . | Harry Allen | Nevada Power Co | 13407 | NV | MTN | WECC |  | 22 | 1 | Electric Utility | CA | NG | NG | NEVP | M | mcf | 14740 | 24800 | 41450 | 19360 | 12200 | 39400 | 37720 | 28420 | 19290 | 17180 | 11920 | 7430 | 14740 | 24800 | 41450 | 19360 | 12200 | 39400 | 37720 | 28420 | 19290 | 17180 | 11920 | 7430 | 1.049 | 1.049 | 1.049 | 1.049 | 1.038 | 1.027 | 1.026 | 1.03 | 1.037 | 1.035 | 1.046 | 1.05 | 15462 | 26015 | 43481 | 20309 | 12664 | 40464 | 38701 | 29273 | 20004 | 17781 | 12468 | 7802 | 15462 | 26015 | 43481 | 20309 | 12664 | 40464 | 38701 | 29273 | 20004 | 17781 | 12468 | 7802 | 113172 | 107278 | 116816 | 92153 | 63636 | 94408 | 111406 | 110461 | 103586 | 109702 | 105772 | 105682 | 273910 | 273910 | 284424 | 284424 | 1234072 | 2020 | natural gas nonpeaker | TRUE
7082 | N | . | Harry Allen | Nevada Power Co | 13407 | NV | MTN | WECC |  | 22 | 1 | Electric Utility | CT | NG | NG | NEVP | M | mcf | 2073250 | 1935880 | 2048070 | 1631580 | 1176730 | 1735610 | 2044830 | 2010220 | 1873730 | 1982890 | 1916510 | 1951540 | 2073250 | 1935880 | 2048070 | 1631580 | 1176730 | 1735610 | 2044830 | 2010220 | 1873730 | 1982890 | 1916510 | 1951540 | 1.049 | 1.049 | 1.049 | 1.049 | 1.038 | 1.027 | 1.026 | 1.03 | 1.037 | 1.035 | 1.046 | 1.05 | 2174839 | 2030738 | 2148425 | 1711527 | 1221446 | 1782471 | 2097996 | 2070527 | 1943058 | 2052291 | 2004669 | 2049117 | 2174839 | 2030738 | 2148425 | 1711527 | 1221446 | 1782471 | 2097996 | 2070527 | 1943058 | 2052291 | 2004669 | 2049117 | 198158 | 183945 | 194522 | 148336 | 106060 | 155596 | 184132 | 177362 | 168913 | 179607 | 174994 | 180461 | 22380840 | 22380840 | 23287104 | 23287104 | 2052086 | 2020 | natural gas nonpeaker | TRUE
7082 | N | . | Harry Allen | Nevada Power Co | 13407 | NV | MTN | WECC |  | 22 | 1 | Electric Utility | GT | NG | NG | NEVP | M | mcf | 16300 | 41440 | 14740 | 56960 | 300680 | 177450 | 363120 | 421700 | 154090 | 82190 | 101080 | 38320 | 16300 | 41440 | 14740 | 56960 | 300680 | 177450 | 363120 | 421700 | 154090 | 82190 | 101080 | 38320 | 1.049 | 1.049 | 1.049 | 1.049 | 1.038 | 1.027 | 1.026 | 1.03 | 1.037 | 1.035 | 1.046 | 1.046 | 17099 | 43471 | 15462 | 59751 | 312106 | 182241 | 372561 | 434351 | 159791 | 85067 | 105730 | 40083 | 17099 | 43471 | 15462 | 59751 | 312106 | 182241 | 372561 | 434351 | 159791 | 85067 | 105730 | 40083 | 1453 | 3758 | 1344 | 5105 | 26945 | 15710 | 32259 | 37398 | 13537 | 7179 | 8937 | 3424 | 1768070 | 1768070 | 1827713 | 1827713 | 157049 | 2020 | natural gas peaker | TRUE
7097 | N | . | J K Spruce | City of San Antonio - (TX) | 16604 | TX | WSC | TRE |  | 22 | 1 | Electric Utility | ST | NG | NG | ERCO | M | mcf | 109022 | 89298 | 69650 | 55398 | 44987 | 11253 | 20811 | 14872 | 37997 | 16612 | 30429 | 46752 | 109022 | 89298 | 69650 | 55398 | 44987 | 11253 | 20811 | 14872 | 37997 | 16612 | 30429 | 46752 | 1.009 | 1.009 | 1.007 | 1.011 | 1.012 | 1.011 | 1.016 | 1.019 | 1.011 | 1.023 | 1.012 | 1.008 | 110003 | 90102 | 70138 | 56007 | 45527 | 11377 | 21144 | 15155 | 38415 | 16994 | 30794 | 47126 | 110003 | 90102 | 70138 | 56007 | 45527 | 11377 | 21144 | 15155 | 38415 | 16994 | 30794 | 47126 | 9725.474 | 8059.885 | 6908.485 | 5302.151 | 4309.508 | 1075.46 | 2058.016 | 1503.932 | 3759.194 | 1683.956 | 3002.423 | 4689.746 | 547081 | 547081 | 552782 | 552782 | 52078.23 | 2020 | natural gas peaker | TRUE
7097 | N | . | J K Spruce | City of San Antonio - (TX) | 16604 | TX | WSC | TRE |  | 22 | 1 | Electric Utility | ST | SUB | COL | ERCO | M | short tons | 90954 | 104020 | 329360 | 276265 | 265233 | 297544 | 347876 | 386987 | 371674 | 230444 | 162212 | 361307 | 90954 | 104020 | 329360 | 276265 | 265233 | 297544 | 347876 | 386987 | 371674 | 230444 | 162212 | 361307 | 16.93 | 17.044 | 16.806 | 17.009 | 16.808 | 17.038 | 17.011 | 16.882 | 16.895 | 16.835 | 17.099 | 17.04 | 1539851 | 1772917 | 5535224 | 4698991 | 4458036 | 5069555 | 5917719 | 6533115 | 6279432 | 3879525 | 2773663 | 6156671 | 1539851 | 1772917 | 5535224 | 4698991 | 4458036 | 5069555 | 5917719 | 6533115 | 6279432 | 3879525 | 2773663 | 6156671 | 136139.53 | 158593.12 | 545214.52 | 444847.85 | 421991.49 | 479230.54 | 575991.98 | 648343.07 | 614489.81 | 384425.04 | 270431.58 | 612681.25 | 3223876 | 3223876 | 54614699 | 54614699 | 5292379.8 | 2020 | hard coal | TRUE
7111 | N | . | Heber City | Heber Light & Power Company | 8366 | UT | MTN | WECC |  | 22 | 1 | Electric Utility | IC | DFO | DFO | PACE | A | barrels | 0 | 0 | 0 | 0 | 0 | 0 | 0 | 0 | 0 | 0 | 0 | 0 | 0 | 0 | 0 | 0 | 0 | 0 | 0 | 0 | 0 | 0 | 0 | 0 | 0 | 0 | 0 | 0 | 0 | 0 | 0 | 0 | 0 | 0 | 0 | 0 | 0 | 0 | 0 | 0 | 0 | 0 | 0 | 0 | 0 | 0 | 0 | 0 | 0 | 0 | 0 | 0 | 0 | 0 | 0 | 0 | 0 | 0 | 0 | 0 | 0 | 0 | 0 | 0 | 0 | 0 | 0 | 0 | 0 | 0 | 0 | 0 | 0 | 0 | 0 | 0 | 0 | 2020 | petroleum | TRUE
7111 | N | . | Heber City | Heber Light & Power Company | 8366 | UT | MTN | WECC |  | 22 | 1 | Electric Utility | IC | NG | NG | PACE | A | mcf | 15149 | 14496 | 10063 | 7671 | 10083 | 12846 | 17618 | 19800 | 17215 | 14205 | 11231 | 16099 | 15149 | 14496 | 10063 | 7671 | 10083 | 12846 | 17618 | 19800 | 17215 | 14205 | 11231 | 16099 | 1.04 | 1.04 | 1.04 | 1.04 | 1.04 | 1.04 | 1.04 | 1.04 | 1.04 | 1.04 | 1.04 | 1.04 | 15755 | 15076 | 10466 | 7978 | 10486 | 13360 | 18323 | 20592 | 17904 | 14773 | 11680 | 16743 | 15755 | 15076 | 10466 | 7978 | 10486 | 13360 | 18323 | 20592 | 17904 | 14773 | 11680 | 16743 | 1400.619 | 1340.372 | 930.418 | 709.261 | 932.34 | 1187.75 | 1628.992 | 1830.785 | 1591.791 | 1313.441 | 1038.493 | 1488.598 | 166476 | 166476 | 173136 | 173136 | 15392.86 | 2020 | natural gas peaker | TRUE
7112 | N | . | Centennial | Metlakatla Power & Light | 12385 | AK | PACN |  |  | 22 | 1 | Electric Utility | IC | DFO | DFO |  | A | barrels | 263 | 171 | 172 | 165 | 140 | 176 | 230 | 235 | 150 | 179 | 139 | 138 | 263 | 171 | 172 | 165 | 140 | 176 | 230 | 235 | 150 | 179 | 139 | 138 | 5.8 | 5.8 | 5.8 | 5.8 | 5.8 | 5.8 | 5.8 | 5.8 | 5.8 | 5.8 | 5.8 | 5.8 | 1525 | 992 | 998 | 957 | 812 | 1021 | 1334 | 1363 | 870 | 1038 | 806 | 800 | 1525 | 992 | 998 | 957 | 812 | 1021 | 1334 | 1363 | 870 | 1038 | 806 | 800 | 126.224 | 81.831 | 82.616 | 79.279 | 67.128 | 84.517 | 110.17 | 112.881 | 71.778 | 85.911 | 66.623 | 66.042 | 2158 | 2158 | 12516 | 12516 | 1035 | 2020 | petroleum | TRUE
7113 | N | . | PEC Headworks | PUD No 2 of Grant County | 14624 | WA | PACC | WECC |  | 22 | 1 | Electric Utility | HY | WAT | HYC | GCPD | A |  | 0 | 0 | 0 | 0 | 0 | 0 | 0 | 0 | 0 | 0 | 0 | 0 | 0 | 0 | 0 | 0 | 0 | 0 | 0 | 0 | 0 | 0 | 0 | 0 | 0 | 0 | 0 | 0 | 0 | 0 | 0 | 0 | 0 | 0 | 0 | 0 | 14043 | 15584 | 12037 | 10584 | 19112 | 19395 | 17985 | 13784 | 9950 | 10177 | 12902 | 13485 | 14043 | 15584 | 12037 | 10584 | 19112 | 19395 | 17985 | 13784 | 9950 | 10177 | 12902 | 13485 | 1601.792 | 1777.599 | 1372.996 | 1207.231 | 2179.947 | 2212.246 | 2051.446 | 1572.247 | 1134.883 | 1160.794 | 1471.638 | 1538.181 | 0 | 0 | 169038 | 169038 | 19281 | 2020 | hydro | TRUE
7115 | N | . | Hoist | Upper Peninsula Power Company | 19578 | MI | ENC | MRO |  | 22 | 1 | Electric Utility | HY | WAT | HYC | MISO | A |  | 0 | 0 | 0 | 0 | 0 | 0 | 0 | 0 | 0 | 0 | 0 | 0 | 0 | 0 | 0 | 0 | 0 | 0 | 0 | 0 | 0 | 0 | 0 | 0 | 0 | 0 | 0 | 0 | 0 | 0 | 0 | 0 | 0 | 0 | 0 | 0 | 13233 | 12816 | 13857 | 13933 | 15448 | 13608 | 14632 | 13052 | 13953 | 13781 | 13681 | 15342 | 13233 | 12816 | 13857 | 13933 | 15448 | 13608 | 14632 | 13052 | 13953 | 13781 | 13681 | 15342 | 1509.458 | 1461.824 | 1580.576 | 1589.202 | 1762.105 | 1552.206 | 1668.944 | 1488.756 | 1591.502 | 1571.95 | 1560.544 | 1749.933 | 0 | 0 | 167336 | 167336 | 19087 | 2020 | hydro | TRUE
7116 | N | . | McClure Dam | Upper Peninsula Power Company | 19578 | MI | ENC | MRO |  | 22 | 1 | Electric Utility | HY | WAT | HYC | MISO | A |  | 0 | 0 | 0 | 0 | 0 | 0 | 0 | 0 | 0 | 0 | 0 | 0 | 0 | 0 | 0 | 0 | 0 | 0 | 0 | 0 | 0 | 0 | 0 | 0 | 0 | 0 | 0 | 0 | 0 | 0 | 0 | 0 | 0 | 0 | 0 | 0 | 36791 | 35630 | 38524 | 38735 | 42949 | 37833 | 40678 | 36286 | 38791 | 38314 | 38036 | 42652 | 36791 | 35630 | 38524 | 38735 | 42949 | 37833 | 40678 | 36286 | 38791 | 38314 | 38036 | 42652 | 4196.544 | 4064.111 | 4394.26 | 4418.242 | 4898.943 | 4315.387 | 4639.94 | 4138.987 | 4424.637 | 4370.278 | 4338.569 | 4865.102 | 0 | 0 | 465219 | 465219 | 53065 | 2020 | hydro | TRUE
7118 | N | . | Cataract (MI) | Renewable World Energies LLC | 58149 | MI | ENC | MRO |  | 22 | 2 | NAICS-22 Non-Cogen | HY | WAT | HYC | MISO | A |  | 0 | 0 | 0 | 0 | 0 | 0 | 0 | 0 | 0 | 0 | 0 | 0 | 0 | 0 | 0 | 0 | 0 | 0 | 0 | 0 | 0 | 0 | 0 | 0 | 0 | 0 | 0 | 0 | 0 | 0 | 0 | 0 | 0 | 0 | 0 | 0 | 5610 | 5433 | 5874 | 5906 | 6549 | 5769 | 6202 | 5533 | 5915 | 5842 | 5800 | 6503 | 5610 | 5433 | 5874 | 5906 | 6549 | 5769 | 6202 | 5533 | 5915 | 5842 | 5800 | 6503 | 639.862 | 619.669 | 670.008 | 673.664 | 746.958 | 657.982 | 707.467 | 631.085 | 674.639 | 666.351 | 661.516 | 741.799 | 0 | 0 | 70936 | 70936 | 8091 | 2020 | hydro | TRUE
7119 | N | . | Gladstone | Upper Peninsula Power Company | 19578 | MI | ENC | MRO |  | 22 | 1 | Electric Utility | GT | DFO | DFO | MISO | A | barrels | 10 | 4 | 9 | 5 | 11 | 11 | 12 | 18 | 7 | 3 | 4 | 13 | 10 | 4 | 9 | 5 | 11 | 11 | 12 | 18 | 7 | 3 | 4 | 13 | 5.77 | 5.77 | 5.77 | 5.77 | 5.77 | 5.77 | 5.77 | 5.77 | 5.77 | 5.77 | 5.77 | 5.77 | 58 | 23 | 52 | 29 | 63 | 63 | 69 | 104 | 40 | 17 | 23 | 75 | 58 | 23 | 52 | 29 | 63 | 63 | 69 | 104 | 40 | 17 | 23 | 75 | -16.411 | -7.001 | -15.087 | -8.389 | -18.048 | -17.076 | -19.557 | -28.481 | -12.132 | -5.001 | -6.261 | -20.556 | 107 | 107 | 616 | 616 | -174 | 2020 | petroleum | TRUE
7125 | N | . | Bad Creek | Duke Energy Carolinas, LLC | 5416 | SC | SAT | SERC |  | 22 | 1 | Electric Utility | PS | WAT | HPS | DUK | M | megawatthours | 148906 | 170037 | 45913 | 122343 | 164877 | 200450 | 226733 | 230374 | 155440 | 174780 | 161914 | 185025 | 148906 | 170037 | 45913 | 122343 | 164877 | 200450 | 226733 | 230374 | 155440 | 174780 | 161914 | 185025 | 0 | 0 | 0 | 0 | 0 | 0 | 0 | 0 | 0 | 0 | 0 | 0 | 0 | 0 | 0 | 0 | 0 | 0 | 0 | 0 | 0 | 0 | 0 | 0 | 0 | 0 | 0 | 0 | 0 | 0 | 0 | 0 | 0 | 0 | 0 | 0 | -17304 | -45718 | -9702 | -29999 | -24074 | -46543 | -38494 | -60676 | -23672 | -38526 | -36352 | -33760 | 1986792 | 1986792 | 0 | 0 | -404820 | 2020 | other | TRUE
7127 | N | . | Wynoochee | City of Tacoma - (WA) | 18429 | WA | PACC | WECC |  | 22 | 1 | Electric Utility | HY | WAT | HYC | TPWR | A |  | 0 | 0 | 0 | 0 | 0 | 0 | 0 | 0 | 0 | 0 | 0 | 0 | 0 | 0 | 0 | 0 | 0 | 0 | 0 | 0 | 0 | 0 | 0 | 0 | 0 | 0 | 0 | 0 | 0 | 0 | 0 | 0 | 0 | 0 | 0 | 0 | 21672 | 24051 | 18577 | 16334 | 29495 | 29932 | 27756 | 21272 | 15355 | 15705 | 19911 | 20812 | 21672 | 24051 | 18577 | 16334 | 29495 | 29932 | 27756 | 21272 | 15355 | 15705 | 19911 | 20812 | 2472.01 | 2743.334 | 2118.919 | 1863.097 | 3364.271 | 3414.118 | 3165.958 | 2426.419 | 1751.444 | 1791.432 | 2271.152 | 2373.846 | 0 | 0 | 260872 | 260872 | 29756 | 2020 | hydro | TRUE
7128 | N | . | William F Matson Generating Station | Allegheny Electric Coop Inc | 332 | PA | MAT | RFC |  | 22 | 1 | Electric Utility | HY | WAT | HYC | PJM | M |  | 0 | 0 | 0 | 0 | 0 | 0 | 0 | 0 | 0 | 0 | 0 | 0 | 0 | 0 | 0 | 0 | 0 | 0 | 0 | 0 | 0 | 0 | 0 | 0 | 0 | 0 | 0 | 0 | 0 | 0 | 0 | 0 | 0 | 0 | 0 | 0 | 102697 | 106703 | 99067 | 129567 | 101233 | 32894 | 18761 | 14308 | 15912 | 15930 | 39978 | 77474 | 102697 | 106703 | 99067 | 129567 | 101233 | 32894 | 18761 | 14308 | 15912 | 15930 | 39978 | 77474 | 11714 | 12171 | 11300 | 14779 | 11547 | 3752 | 2140 | 1632 | 1815 | 1817 | 4560 | 8837 | 0 | 0 | 754524 | 754524 | 86064 | 2020 | hydro | TRUE
7129 | N | . | Thermalito Diverson Dam | California Dept. of Water Resources | 3255 | CA | PACC | WECC |  | 22 | 1 | Electric Utility | HY | WAT | HYC | CISO | A |  | 0 | 0 | 0 | 0 | 0 | 0 | 0 | 0 | 0 | 0 | 0 | 0 | 0 | 0 | 0 | 0 | 0 | 0 | 0 | 0 | 0 | 0 | 0 | 0 | 0 | 0 | 0 | 0 | 0 | 0 | 0 | 0 | 0 | 0 | 0 | 0 | 8817 | 6578 | 6964 | 10222 | 14000 | 13081 | 13831 | 13937 | 9706 | 7982 | 6037 | 4973 | 8817 | 6578 | 6964 | 10222 | 14000 | 13081 | 13831 | 13937 | 9706 | 7982 | 6037 | 4973 | 1005.661 | 750.279 | 794.308 | 1165.966 | 1596.927 | 1492.111 | 1577.585 | 1589.66 | 1107.139 | 910.494 | 688.623 | 567.247 | 0 | 0 | 116128 | 116128 | 13246 | 2020 | hydro | TRUE
7130 | N | . | Puna | Hawaii Electric Light Co Inc | 8287 | HI | PACN |  |  | 22 | 1 | Electric Utility | GT | DFO | DFO |  | A | barrels | 4867 | 4089 | 4051 | 3693 | 3872 | 4307 | 4429 | 4500 | 4451 | 5133 | 4415 | 4446 | 4867 | 4089 | 4051 | 3693 | 3872 | 4307 | 4429 | 4500 | 4451 | 5133 | 4415 | 4446 | 5.794 | 5.794 | 5.794 | 5.794 | 5.794 | 5.794 | 5.794 | 5.794 | 5.794 | 5.794 | 5.794 | 5.794 | 28199 | 23692 | 23471 | 21397 | 22434 | 24955 | 25662 | 26073 | 25789 | 29741 | 25581 | 25760 | 28199 | 23692 | 23471 | 21397 | 22434 | 24955 | 25662 | 26073 | 25789 | 29741 | 25581 | 25760 | 2367.623 | 1988.479 | 1970.113 | 1795.834 | 1883.103 | 2094.489 | 2153.836 | 2188.268 | 2164.71 | 2496.387 | 2147.159 | 2161.999 | 52253 | 52253 | 302754 | 302754 | 25412 | 2020 | petroleum | TRUE
7130 | N | . | Puna | Hawaii Electric Light Co Inc | 8287 | HI | PACN |  |  | 22 | 1 | Electric Utility | ST | DFO | DFO |  | AM | barrels | 0 | 0 | 0 | 0 | 0 | 0 | 0 | 0 | 0 | 0 | 0 | 0 | 0 | 0 | 0 | 0 | 0 | 0 | 0 | 0 | 0 | 0 | 0 | 0 | 0 | 0 | 0 | 0 | 0 | 0 | 0 | 0 | 0 | 0 | 0 | 0 | 0 | 0 | 0 | 0 | 0 | 0 | 0 | 0 | 0 | 0 | 0 | 0 | 0 | 0 | 0 | 0 | 0 | 0 | 0 | 0 | 0 | 0 | 0 | 0 | 0 | 0 | 0 | 0 | 0 | 0 | 0 | 0 | 0 | 0 | 0 | 0 | 0 | 0 | 0 | 0 | 0 | 2020 | petroleum | TRUE
7130 | N | . | Puna | Hawaii Electric Light Co Inc | 8287 | HI | PACN |  |  | 22 | 1 | Electric Utility | ST | RFO | RFO |  | AM | barrels | 8195 | 3869 | 4428 | 4530 | 7416 | 4322 | 5650 | 5785 | 13631 | 5218 | 5515 | 3419 | 8195 | 3869 | 4428 | 4530 | 7416 | 4322 | 5650 | 5785 | 13631 | 5218 | 5515 | 3419 | 6.292 | 6.291 | 6.284 | 6.298 | 6.301 | 6.303 | 6.301 | 6.296 | 6.287 | 6.266 | 6.262 | 6.25 | 51563 | 24340 | 27826 | 28530 | 46728 | 27242 | 35601 | 36422 | 85698 | 32696 | 34535 | 21369 | 51563 | 24340 | 27826 | 28530 | 46728 | 27242 | 35601 | 36422 | 85698 | 32696 | 34535 | 21369 | 3611 | 1550 | 1654 | 1707 | 2834 | 1661 | 2283 | 2353 | 5724 | 2041 | 2019 | 1232 | 71978 | 71978 | 452550 | 452550 | 28669 | 2020 | petroleum | TRUE
7131 | Y | . | Brandon Station | City of Lubbock - (TX) | 11292 | TX | WSC | MRO |  | 22 | 1 | Electric Utility | GT | NG | NG | SWPP | A | mcf | 12493 | 11886 | 11582 | 10313 | 12346 | 14603 | 17767 | 17196 | 14190 | 12271 | 9611 | 10563 | 12096 | 11509 | 11215 | 9986 | 11954 | 14140 | 17203 | 16650 | 13739 | 11881 | 9306 | 10228 | 1.051 | 1.051 | 1.051 | 1.051 | 1.051 | 1.051 | 1.051 | 1.051 | 1.051 | 1.051 | 1.051 | 1.051 | 13130 | 12492 | 12173 | 10839 | 12976 | 15348 | 18673 | 18073 | 14914 | 12897 | 10101 | 11102 | 12713 | 12096 | 11787 | 10495 | 12564 | 14861 | 18080 | 17499 | 14440 | 12487 | 9781 | 10750 | 1241.359 | 1181.049 | 1150.886 | 1024.752 | 1226.816 | 1451.044 | 1765.423 | 1708.697 | 1409.984 | 1219.306 | 955.053 | 1049.631 | 154821 | 149907 | 162718 | 157553 | 15384 | 2020 | natural gas peaker | TRUE
7132 | N | . | Pine View Dam | City of Bountiful | 2010 | UT | MTN | WECC |  | 22 | 1 | Electric Utility | HY | WAT | HYC | PACE | A |  | 0 | 0 | 0 | 0 | 0 | 0 | 0 | 0 | 0 | 0 | 0 | 0 | 0 | 0 | 0 | 0 | 0 | 0 | 0 | 0 | 0 | 0 | 0 | 0 | 0 | 0 | 0 | 0 | 0 | 0 | 0 | 0 | 0 | 0 | 0 | 0 | 2797 | 2946 | 3065 | 3448 | 3923 | 3821 | 3871 | 3898 | 2831 | 3097 | 3019 | 2804 | 2797 | 2946 | 3065 | 3448 | 3923 | 3821 | 3871 | 3898 | 2831 | 3097 | 3019 | 2804 | 319.073 | 336.062 | 349.629 | 393.336 | 447.424 | 435.826 | 441.596 | 444.592 | 322.944 | 353.305 | 344.391 | 319.822 | 0 | 0 | 39520 | 39520 | 4508 | 2020 | hydro | TRUE
7135 | N | . | Whillock | Arkansas Electric Coop Corp | 807 | AR | WSC | SERC |  | 22 | 1 | Electric Utility | HY | WAT | HYC | MISO | A |  | 0 | 0 | 0 | 0 | 0 | 0 | 0 | 0 | 0 | 0 | 0 | 0 | 0 | 0 | 0 | 0 | 0 | 0 | 0 | 0 | 0 | 0 | 0 | 0 | 0 | 0 | 0 | 0 | 0 | 0 | 0 | 0 | 0 | 0 | 0 | 0 | 59179 | 124565 | 115098 | 140656 | 153528 | 68941 | 95705 | 75168 | 98541 | 96335 | 59577 | 65043 | 59179 | 124565 | 115098 | 140656 | 153528 | 68941 | 95705 | 75168 | 98541 | 96335 | 59577 | 65043 | 6750.23 | 14208.378 | 13128.529 | 16043.809 | 17511.998 | 7863.678 | 10916.479 | 8573.94 | 11239.965 | 10988.365 | 6795.549 | 7419.08 | 0 | 0 | 1152336 | 1152336 | 131440 | 2020 | hydro | TRUE
7138 | N | . | Forked River | Forked River Power, LLC | 61358 | NJ | MAT | RFC |  | 22 | 2 | NAICS-22 Non-Cogen | GT | DFO | DFO | PJM | A | barrels | 0 | 0 | 0 | 0 | 0 | 0 | 0 | 0 | 0 | 0 | 0 | 0 | 0 | 0 | 0 | 0 | 0 | 0 | 0 | 0 | 0 | 0 | 0 | 0 | 0 | 0 | 0 | 0 | 0 | 0 | 0 | 0 | 0 | 0 | 0 | 0 | 0 | 0 | 0 | 0 | 0 | 0 | 0 | 0 | 0 | 0 | 0 | 0 | 0 | 0 | 0 | 0 | 0 | 0 | 0 | 0 | 0 | 0 | 0 | 0 | 0 | 0 | 0 | 0 | 0 | 0 | 0 | 0 | 0 | 0 | 0 | 0 | 0 | 0 | 0 | 0 | 0 | 2020 | petroleum | TRUE
7138 | N | . | Forked River | Forked River Power, LLC | 61358 | NJ | MAT | RFC |  | 22 | 2 | NAICS-22 Non-Cogen | GT | NG | NG | PJM | A | mcf | 5982 | 5245 | 5323 | 4838 | 4088 | 6794 | 10360 | 9074 | 5739 | 6330 | 5560 | 4038 | 5982 | 5245 | 5323 | 4838 | 4088 | 6794 | 10360 | 9074 | 5739 | 6330 | 5560 | 4038 | 1.047 | 1.047 | 1.047 | 1.047 | 1.047 | 1.047 | 1.047 | 1.047 | 1.047 | 1.047 | 1.047 | 1.047 | 6263 | 5492 | 5573 | 5065 | 4280 | 7113 | 10847 | 9500 | 6009 | 6628 | 5821 | 4228 | 6263 | 5492 | 5573 | 5065 | 4280 | 7113 | 10847 | 9500 | 6009 | 6628 | 5821 | 4228 | 424.376 | 372.089 | 377.595 | 343.23 | 289.993 | 481.958 | 734.941 | 643.74 | 407.116 | 449.038 | 394.439 | 286.485 | 73371 | 73371 | 76819 | 76819 | 5205 | 2020 | natural gas peaker | TRUE
7145 | N | . | Pleasant Hill | MidAmerican Energy Co | 12341 | IA | WNC | MRO |  | 22 | 1 | Electric Utility | GT | DFO | DFO | MISO | A | barrels | 0 | 0 | 0 | 0 | 0 | 0 | 0 | 0 | 0 | 0 | 0 | 0 | 0 | 0 | 0 | 0 | 0 | 0 | 0 | 0 | 0 | 0 | 0 | 0 | 0 | 0 | 0 | 0 | 0 | 0 | 0 | 0 | 0 | 0 | 0 | 0 | 0 | 0 | 0 | 0 | 0 | 0 | 0 | 0 | 0 | 0 | 0 | 0 | 0 | 0 | 0 | 0 | 0 | 0 | 0 | 0 | 0 | 0 | 0 | 0 | 0 | 0 | 0 | 0 | 0 | 0 | 0 | 0 | 0 | 0 | 0 | 0 | 0 | 0 | 0 | 0 | 0 | 2020 | petroleum | TRUE
7145 | N | . | Pleasant Hill | MidAmerican Energy Co | 12341 | IA | WNC | MRO |  | 22 | 1 | Electric Utility | GT | NG | NG | MISO | A | mcf | 7580 | 9005 | 3781 | 4721 | 7021 | 7822 | 12812 | 7218 | 5618 | 5841 | 4734 | 8115 | 7580 | 9005 | 3781 | 4721 | 7021 | 7822 | 12812 | 7218 | 5618 | 5841 | 4734 | 8115 | 1.069 | 1.069 | 1.069 | 1.069 | 1.069 | 1.069 | 1.069 | 1.069 | 1.069 | 1.069 | 1.069 | 1.069 | 8103 | 9626 | 4042 | 5047 | 7505 | 8362 | 13696 | 7716 | 6006 | 6244 | 5061 | 8675 | 8103 | 9626 | 4042 | 5047 | 7505 | 8362 | 13696 | 7716 | 6006 | 6244 | 5061 | 8675 | 333.365 | 396.014 | 166.263 | 207.638 | 308.757 | 344.017 | 563.463 | 317.459 | 247.052 | 256.869 | 208.206 | 356.897 | 84268 | 84268 | 90083 | 90083 | 3706 | 2020 | natural gas peaker | TRUE
7146 | N | . | Wading River | National Grid Generation LLC | 56505 | NY | MAT | NPCC |  | 22 | 1 | Electric Utility | GT | DFO | DFO | NYIS | A | barrels | 10085 | 7562 | 6403 | 4550 | 9620 | 3988 | 6632 | 2684 | 6975 | 3988 | 9652 | 11310 | 10085 | 7562 | 6403 | 4550 | 9620 | 3988 | 6632 | 2684 | 6975 | 3988 | 9652 | 11310 | 5.689 | 5.689 | 5.689 | 5.689 | 5.689 | 5.689 | 5.689 | 5.689 | 5.689 | 5.689 | 5.689 | 5.689 | 57374 | 43020 | 36427 | 25885 | 54728 | 22688 | 37729 | 15269 | 39681 | 22688 | 54910 | 64343 | 57374 | 43020 | 36427 | 25885 | 54728 | 22688 | 37729 | 15269 | 39681 | 22688 | 54910 | 64343 | 4409.008 | 3305.844 | 2799.511 | 1989.146 | 4205.644 | 1743.507 | 2899.544 | 1173.442 | 3049.606 | 1743.473 | 4219.54 | 4944.735 | 83449 | 83449 | 474742 | 474742 | 36483 | 2020 | petroleum | TRUE
7147 | N | . | Mill Creek 3 | Southern California Edison Co | 17609 | CA | PACC | WECC |  | 22 | 1 | Electric Utility | HY | WAT | HYC | CISO | A |  | 0 | 0 | 0 | 0 | 0 | 0 | 0 | 0 | 0 | 0 | 0 | 0 | 0 | 0 | 0 | 0 | 0 | 0 | 0 | 0 | 0 | 0 | 0 | 0 | 0 | 0 | 0 | 0 | 0 | 0 | 0 | 0 | 0 | 0 | 0 | 0 | 2941 | 2194 | 2323 | 3409 | 4670 | 4363 | 4613 | 4648 | 3237 | 2662 | 2014 | 1659 | 2941 | 2194 | 2323 | 3409 | 4670 | 4363 | 4613 | 4648 | 3237 | 2662 | 2014 | 1659 | 335.423 | 250.244 | 264.929 | 388.89 | 532.63 | 497.671 | 526.179 | 530.207 | 369.269 | 303.681 | 229.68 | 189.197 | 0 | 0 | 38733 | 38733 | 4418 | 2020 | hydro | TRUE
7151 | N | . | Stony Gorge | City of Santa Clara - (CA) | 16655 | CA | PACC | WECC |  | 22 | 1 | Electric Utility | HY | WAT | HYC | CISO | A |  | 0 | 0 | 0 | 0 | 0 | 0 | 0 | 0 | 0 | 0 | 0 | 0 | 0 | 0 | 0 | 0 | 0 | 0 | 0 | 0 | 0 | 0 | 0 | 0 | 0 | 0 | 0 | 0 | 0 | 0 | 0 | 0 | 0 | 0 | 0 | 0 | 3769 | 2812 | 2977 | 4370 | 5985 | 5593 | 5913 | 5958 | 4150 | 3413 | 2581 | 2126 | 3769 | 2812 | 2977 | 4370 | 5985 | 5593 | 5913 | 5958 | 4150 | 3413 | 2581 | 2126 | 429.946 | 320.763 | 339.587 | 498.48 | 682.727 | 637.915 | 674.457 | 679.62 | 473.33 | 389.259 | 294.404 | 242.512 | 0 | 0 | 49647 | 49647 | 5663 | 2020 | hydro | TRUE
7153 | N | . | Hay Road | Calpine Mid-Atlantic Generation LLC | 56609 | DE | SAT | RFC |  | 22 | 2 | NAICS-22 Non-Cogen | CA | DFO | DFO | PJM | M | barrels | 0 | 0 | 0 | 0 | 0 | 0 | 0 | 0 | 0 | 0 | 0 | 0 | 0 | 0 | 0 | 0 | 0 | 0 | 0 | 0 | 0 | 0 | 0 | 0 | 0 | 0 | 0 | 0 | 0 | 0 | 0 | 0 | 0 | 0 | 0 | 0 | 0 | 0 | 0 | 0 | 0 | 0 | 0 | 0 | 0 | 0 | 0 | 0 | 0 | 0 | 0 | 0 | 0 | 0 | 0 | 0 | 0 | 0 | 0 | 0 | 0 | 0 | 0 | 0 | 0 | 0 | 0 | 0 | 0 | 0 | 0 | 33.555 | 0 | 0 | 0 | 0 | 33.555 | 2020 | petroleum | TRUE
7153 | N | . | Hay Road | Calpine Mid-Atlantic Generation LLC | 56609 | DE | SAT | RFC |  | 22 | 2 | NAICS-22 Non-Cogen | CA | NG | NG | PJM | M | mcf | 0 | 0 | 0 | 0 | 0 | 0 | 0 | 0 | 0 | 0 | 0 | 0 | 0 | 0 | 0 | 0 | 0 | 0 | 0 | 0 | 0 | 0 | 0 | 0 | 0 | 0 | 0 | 0 | 0 | 0 | 0 | 0 | 0 | 0 | 0 | 0 | 0 | 0 | 0 | 0 | 0 | 0 | 0 | 0 | 0 | 0 | 0 | 0 | 0 | 0 | 0 | 0 | 0 | 0 | 0 | 0 | 0 | 0 | 0 | 0 | 11574 | 4165 | 8575 | 38439 | 34147 | 82618 | 131509 | 126665 | 62951 | 46922 | 16756 | 8971.445 | 0 | 0 | 0 | 0 | 573292.45 | 2020 | natural gas nonpeaker | TRUE
7153 | N | . | Hay Road | Calpine Mid-Atlantic Generation LLC | 56609 | DE | SAT | RFC |  | 22 | 2 | NAICS-22 Non-Cogen | CT | DFO | DFO | PJM | M | barrels | 0 | 0 | 0 | 0 | 0 | 0 | 0 | 0 | 0 | 0 | 0 | 156 | 0 | 0 | 0 | 0 | 0 | 0 | 0 | 0 | 0 | 0 | 0 | 156 | 0 | 0 | 0 | 0 | 0 | 0 | 0 | 0 | 0 | 0 | 0 | 5.795 | 0 | 0 | 0 | 0 | 0 | 0 | 0 | 0 | 0 | 0 | 0 | 904 | 0 | 0 | 0 | 0 | 0 | 0 | 0 | 0 | 0 | 0 | 0 | 904 | 0 | 0 | 0 | 0 | 0 | 0 | 0 | 0 | 0 | 0 | 0 | 71.817 | 156 | 156 | 904 | 904 | 71.817 | 2020 | petroleum | TRUE
7153 | N | . | Hay Road | Calpine Mid-Atlantic Generation LLC | 56609 | DE | SAT | RFC |  | 22 | 2 | NAICS-22 Non-Cogen | CT | NG | NG | PJM | M | mcf | 287371 | 123056 | 256208 | 899917 | 794597 | 2104591 | 3010629 | 2994296 | 1469758 | 1186375 | 443454 | 232630 | 287371 | 123056 | 256208 | 899917 | 794597 | 2104591 | 3010629 | 2994296 | 1469758 | 1186375 | 443454 | 232630 | 1.038 | 1.038 | 1.038 | 1.032 | 1.032 | 1.031 | 1.032 | 1.031 | 1.035 | 1.036 | 1.037 | 1.039 | 298291 | 127732 | 265944 | 928714 | 820024 | 2169833 | 3106969 | 3087119 | 1521200 | 1229085 | 459862 | 241703 | 298291 | 127732 | 265944 | 928714 | 820024 | 2169833 | 3106969 | 3087119 | 1521200 | 1229085 | 459862 | 241703 | 24272 | 9956 | 20984 | 74850 | 64153 | 169538 | 250068 | 237657 | 120824 | 98707 | 35235 | 19201.183 | 13802882 | 13802882 | 14256476 | 14256476 | 1125445.2 | 2020 | natural gas nonpeaker | TRUE
7155 | N | . | Lime Creek | Interstate Power and Light Co | 9417 | IA | WNC | MRO |  | 22 | 1 | Electric Utility | GT | DFO | DFO | MISO | A | barrels | 100 | 104 | 89 | 101 | 116 | 140 | 71 | 115 | 88 | 110 | 148 | 118 | 100 | 104 | 89 | 101 | 116 | 140 | 71 | 115 | 88 | 110 | 148 | 118 | 5.88 | 5.88 | 5.88 | 5.88 | 5.88 | 5.88 | 5.88 | 5.88 | 5.88 | 5.88 | 5.88 | 5.88 | 588 | 612 | 523 | 594 | 682 | 823 | 417 | 676 | 517 | 647 | 870 | 694 | 588 | 612 | 523 | 594 | 682 | 823 | 417 | 676 | 517 | 647 | 870 | 694 | -23.33 | -24.255 | -20.724 | -23.502 | -27.086 | -32.652 | -16.66 | -27.006 | -20.684 | -25.807 | -34.662 | -27.632 | 1300 | 1300 | 7643 | 7643 | -304 | 2020 | petroleum | TRUE
7158 | N | . | Woodsdale | Duke Energy Kentucky Inc | 55729 | OH | ENC | RFC |  | 22 | 1 | Electric Utility | GT | DFO | DFO | PJM | M | barrels | 34 | 0 | 0 | 0 | 560 | 0 | 0 | 0 | 0 | 755 | 0 | 361 | 34 | 0 | 0 | 0 | 560 | 0 | 0 | 0 | 0 | 755 | 0 | 361 | 5.78 | 0 | 0 | 0 | 5.78 | 0 | 0 | 0 | 0 | 5.78 | 0 | 5.78 | 197 | 0 | 0 | 0 | 3237 | 0 | 0 | 0 | 0 | 4364 | 0 | 2087 | 197 | 0 | 0 | 0 | 3237 | 0 | 0 | 0 | 0 | 4364 | 0 | 2087 | -65.745 | 0 | -88.877 | -76.924 | 252.202 | 0 | 0 | 0 | 0 | 230.651 | 0 | 130.278 | 1710 | 1710 | 9885 | 9885 | 381.585 | 2020 | petroleum | TRUE
7158 | N | . | Woodsdale | Duke Energy Kentucky Inc | 55729 | OH | ENC | RFC |  | 22 | 1 | Electric Utility | GT | NG | NG | PJM | M | mcf | 1946 | 14592 | 0 | 0 | 26265 | 92412 | 527724 | 93385 | 27237 | 131323 | 28109 | 110895 | 1946 | 14592 | 0 | 0 | 26265 | 92412 | 527724 | 93385 | 27237 | 131323 | 28109 | 110895 | 1.028 | 1.028 | 0 | 0 | 1.028 | 1.028 | 1.028 | 1.028 | 1.028 | 1.028 | 1.028 | 1.028 | 2000 | 15001 | 0 | 0 | 27000 | 95000 | 542500 | 96000 | 28000 | 135000 | 28896 | 114000 | 2000 | 15001 | 0 | 0 | 27000 | 95000 | 542500 | 96000 | 28000 | 135000 | 28896 | 114000 | -669.255 | 458 | -662.123 | -573.076 | 2103.798 | 5920 | 27188 | 5326 | 536 | 7135.349 | 685 | 7117.722 | 1053888 | 1053888 | 1083397 | 1083397 | 54565.415 | 2020 | natural gas peaker | TRUE
7158 | N | . | Woodsdale | Duke Energy Kentucky Inc | 55729 | OH | ENC | RFC |  | 22 | 1 | Electric Utility | GT | PG | WOO | PJM | M | mcf | 0 | 0 | 0 | 0 | 0 | 0 | 0 | 0 | 0 | 0 | 0 | 0 | 0 | 0 | 0 | 0 | 0 | 0 | 0 | 0 | 0 | 0 | 0 | 0 | 0 | 0 | 0 | 0 | 0 | 0 | 0 | 0 | 0 | 0 | 0 | 0 | 0 | 0 | 0 | 0 | 0 | 0 | 0 | 0 | 0 | 0 | 0 | 0 | 0 | 0 | 0 | 0 | 0 | 0 | 0 | 0 | 0 | 0 | 0 | 0 | 0 | 0 | 0 | 0 | 0 | 0 | 0 | 0 | 0 | 0 | 0 | 0 | 0 | 0 | 0 | 0 | 0 | 2020 | other | TRUE
7159 | N | . | Concord | Wisconsin Electric Power Co | 20847 | WI | ENC | RFC |  | 22 | 1 | Electric Utility | GT | DFO | DFO | MISO | A | barrels | 0 | 0 | 0 | 0 | 0 | 0 | 0 | 0 | 0 | 0 | 0 | 0 | 0 | 0 | 0 | 0 | 0 | 0 | 0 | 0 | 0 | 0 | 0 | 0 | 0 | 0 | 0 | 0 | 0 | 0 | 0 | 0 | 0 | 0 | 0 | 0 | 0 | 0 | 0 | 0 | 0 | 0 | 0 | 0 | 0 | 0 | 0 | 0 | 0 | 0 | 0 | 0 | 0 | 0 | 0 | 0 | 0 | 0 | 0 | 0 | 0 | 0 | 0 | 0 | 0 | 0 | 0 | 0 | 0 | 0 | 0 | 0 | 0 | 0 | 0 | 0 | 0 | 2020 | petroleum | TRUE
7159 | N | . | Concord | Wisconsin Electric Power Co | 20847 | WI | ENC | RFC |  | 22 | 1 | Electric Utility | GT | NG | NG | MISO | A | mcf | 112637 | 102241 | 108089 | 92520 | 91129 | 105684 | 104326 | 128546 | 81340 | 95129 | 71294 | 87985 | 112637 | 102241 | 108089 | 92520 | 91129 | 105684 | 104326 | 128546 | 81340 | 95129 | 71294 | 87985 | 1.01 | 1.01 | 1.01 | 1.01 | 1.01 | 1.01 | 1.01 | 1.01 | 1.01 | 1.01 | 1.01 | 1.01 | 113763 | 103263 | 109170 | 93445 | 92040 | 106741 | 105369 | 129831 | 82153 | 96080 | 72007 | 88865 | 113763 | 103263 | 109170 | 93445 | 92040 | 106741 | 105369 | 129831 | 82153 | 96080 | 72007 | 88865 | 8151.301 | 7399.024 | 7822.183 | 6695.5 | 6594.852 | 7648.171 | 7549.845 | 9302.629 | 5886.461 | 6884.314 | 5159.39 | 6367.33 | 1180920 | 1180920 | 1192727 | 1192727 | 85461 | 2020 | natural gas peaker | TRUE
7164 | N | . | Waddell | Central Arizona Water Conservation Dist | 2850 | AZ | MTN | WECC |  | 22 | 1 | Electric Utility | PS | WAT | HPS | WALC | M | megawatthours | 4709 | 887 | 5226 | 1110 | 242 | 0 | 0 | 18 | 5976 | 11436 | 12573 | 15546 | 4709 | 887 | 5226 | 1110 | 242 | 0 | 0 | 18 | 5976 | 11436 | 12573 | 15546 | 0 | 0 | 0 | 0 | 0 | 0 | 0 | 0 | 0 | 0 | 0 | 0 | 0 | 0 | 0 | 0 | 0 | 0 | 0 | 0 | 0 | 0 | 0 | 0 | 0 | 0 | 0 | 0 | 0 | 0 | 0 | 0 | 0 | 0 | 0 | 0 | -4709 | -886 | -2386 | -1110 | 1537 | 12771 | 13931 | 14080 | -5671 | -11436 | -11927 | -15546 | 57723 | 57723 | 0 | 0 | -11352 | 2020 | other | TRUE
7166 | N | . | Murray | City of North Little Rock - (AR) | 13718 | AR | WSC | SERC |  | 22 | 1 | Electric Utility | HY | WAT | HYC | MISO | A |  | 0 | 0 | 0 | 0 | 0 | 0 | 0 | 0 | 0 | 0 | 0 | 0 | 0 | 0 | 0 | 0 | 0 | 0 | 0 | 0 | 0 | 0 | 0 | 0 | 0 | 0 | 0 | 0 | 0 | 0 | 0 | 0 | 0 | 0 | 0 | 0 | 71721 | 150963 | 139490 | 170464 | 186064 | 83551 | 115987 | 91097 | 119424 | 116750 | 72202 | 78827 | 71721 | 150963 | 139490 | 170464 | 186064 | 83551 | 115987 | 91097 | 119424 | 116750 | 72202 | 78827 | 8180.75 | 17219.443 | 15910.75 | 19443.842 | 21223.172 | 9530.163 | 13229.919 | 10390.945 | 13621.958 | 13317.039 | 8235.674 | 8991.345 | 0 | 0 | 1396540 | 1396540 | 159295 | 2020 | hydro | TRUE
7168 | N | . | Chester Lake | Metlakatla Power & Light | 12385 | AK | PACN |  |  | 22 | 1 | Electric Utility | HY | WAT | HYC |  | A |  | 0 | 0 | 0 | 0 | 0 | 0 | 0 | 0 | 0 | 0 | 0 | 0 | 0 | 0 | 0 | 0 | 0 | 0 | 0 | 0 | 0 | 0 | 0 | 0 | 0 | 0 | 0 | 0 | 0 | 0 | 0 | 0 | 0 | 0 | 0 | 0 | 4055 | 4234 | 3715 | 3433 | 5036 | 4905 | 4617 | 3911 | 3134 | 3117 | 3587 | 3730 | 4055 | 4234 | 3715 | 3433 | 5036 | 4905 | 4617 | 3911 | 3134 | 3117 | 3587 | 3730 | 462.506 | 482.964 | 423.697 | 391.569 | 574.398 | 559.537 | 526.612 | 446.159 | 357.462 | 355.506 | 409.096 | 425.494 | 0 | 0 | 47474 | 47474 | 5415 | 2020 | hydro | TRUE
7169 | N | . | Northway | Alaska Power and Telephone Co | 219 | AK | PACN |  |  | 22 | 1 | Electric Utility | IC | DFO | DFO |  | A | barrels | 250 | 163 | 164 | 158 | 134 | 168 | 219 | 225 | 143 | 171 | 133 | 131 | 250 | 163 | 164 | 158 | 134 | 168 | 219 | 225 | 143 | 171 | 133 | 131 | 5.825 | 5.825 | 5.825 | 5.825 | 5.825 | 5.825 | 5.825 | 5.825 | 5.825 | 5.825 | 5.825 | 5.825 | 1456 | 949 | 955 | 920 | 781 | 979 | 1276 | 1311 | 833 | 996 | 775 | 763 | 1456 | 949 | 955 | 920 | 781 | 979 | 1276 | 1311 | 833 | 996 | 775 | 763 | 132.81 | 86.1 | 86.927 | 83.415 | 70.63 | 88.927 | 115.918 | 118.771 | 75.523 | 90.393 | 70.099 | 69.487 | 2059 | 2059 | 11994 | 11994 | 1089 | 2020 | petroleum | TRUE
7173 | N | . | Barrow | Barrow Utils & Elec Coop, Inc | 1276 | AK | PACN |  |  | 22 | 1 | Electric Utility | GT | DFO | DFO |  | A | barrels | 2 | 1 | 1 | 1 | 1 | 1 | 1 | 1 | 1 | 1 | 1 | 1 | 2 | 1 | 1 | 1 | 1 | 1 | 1 | 1 | 1 | 1 | 1 | 1 | 6 | 6 | 6 | 6 | 6 | 6 | 6 | 6 | 6 | 6 | 6 | 6 | 12 | 6 | 6 | 6 | 6 | 6 | 6 | 6 | 6 | 6 | 6 | 6 | 12 | 6 | 6 | 6 | 6 | 6 | 6 | 6 | 6 | 6 | 6 | 6 | 0.648 | 0.418 | 0.422 | 0.405 | 0.343 | 0.432 | 0.563 | 0.577 | 0.367 | 0.439 | 0.341 | 0.338 | 13 | 13 | 78 | 78 | 5.293 | 2020 | petroleum | TRUE
7173 | N | . | Barrow | Barrow Utils & Elec Coop, Inc | 1276 | AK | PACN |  |  | 22 | 1 | Electric Utility | GT | NG | NG |  | A | mcf | 80408 | 66166 | 63335 | 54260 | 56022 | 55552 | 58001 | 55864 | 51113 | 43461 | 79435 | 89879 | 80408 | 66166 | 63335 | 54260 | 56022 | 55552 | 58001 | 55864 | 51113 | 43461 | 79435 | 89879 | 1 | 1 | 1 | 1 | 1 | 1 | 1 | 1 | 1 | 1 | 1 | 1 | 80408 | 66166 | 63335 | 54260 | 56022 | 55552 | 58001 | 55864 | 51113 | 43461 | 79435 | 89879 | 80408 | 66166 | 63335 | 54260 | 56022 | 55552 | 58001 | 55864 | 51113 | 43461 | 79435 | 89879 | 5456.514 | 4490.091 | 4297.936 | 3682.099 | 3801.716 | 3769.786 | 3935.991 | 3790.942 | 3468.576 | 2949.314 | 5390.505 | 6099.237 | 753496 | 753496 | 753496 | 753496 | 51132.707 | 2020 | natural gas peaker | TRUE
7173 | N | . | Barrow | Barrow Utils & Elec Coop, Inc | 1276 | AK | PACN |  |  | 22 | 1 | Electric Utility | IC | NG | NG |  | A | mcf | 0 | 0 | 0 | 0 | 0 | 0 | 0 | 0 | 0 | 0 | 0 | 0 | 0 | 0 | 0 | 0 | 0 | 0 | 0 | 0 | 0 | 0 | 0 | 0 | 0 | 0 | 0 | 0 | 0 | 0 | 0 | 0 | 0 | 0 | 0 | 0 | 0 | 0 | 0 | 0 | 0 | 0 | 0 | 0 | 0 | 0 | 0 | 0 | 0 | 0 | 0 | 0 | 0 | 0 | 0 | 0 | 0 | 0 | 0 | 0 | 0 | 0 | 0 | 0 | 0 | 0 | 0 | 0 | 0 | 0 | 0 | 0 | 0 | 0 | 0 | 0 | 0 | 2020 | natural gas peaker | TRUE
7174 | Y | . | Gwitchyaa Zhee | Gwitchyaa Zhee Utility Co | 7833 | AK | PACN |  |  | 22 | 1 | Electric Utility | IC | DFO | DFO |  | A | barrels | 663 | 428 | 432 | 415 | 351 | 442 | 576 | 590 | 375 | 449 | 348 | 345 | 570 | 369 | 373 | 358 | 303 | 381 | 497 | 509 | 324 | 388 | 301 | 298 | 5.8 | 5.8 | 5.8 | 5.8 | 5.8 | 5.8 | 5.8 | 5.8 | 5.8 | 5.8 | 5.8 | 5.8 | 3845 | 2482 | 2506 | 2407 | 2036 | 2564 | 3341 | 3422 | 2175 | 2604 | 2018 | 2001 | 3304 | 2142 | 2162 | 2075 | 1757 | 2212 | 2884 | 2955 | 1879 | 2249 | 1744 | 1729 | 284.687 | 184.562 | 186.334 | 178.807 | 151.402 | 190.622 | 248.48 | 254.595 | 161.89 | 193.766 | 150.263 | 148.952 | 5414 | 4671 | 31401 | 27092 | 2334.36 | 2020 | petroleum | TRUE
7179 | N | . | Headgate Rock | Colorado River Indian Irr Proj | 3990 | AZ | MTN | WECC |  | 22 | 1 | Electric Utility | HY | WAT | HYC | WALC | A |  | 0 | 0 | 0 | 0 | 0 | 0 | 0 | 0 | 0 | 0 | 0 | 0 | 0 | 0 | 0 | 0 | 0 | 0 | 0 | 0 | 0 | 0 | 0 | 0 | 0 | 0 | 0 | 0 | 0 | 0 | 0 | 0 | 0 | 0 | 0 | 0 | 46883 | 49380 | 51373 | 57796 | 65743 | 64039 | 64887 | 65327 | 47452 | 51913 | 50604 | 46994 | 46883 | 49380 | 51373 | 57796 | 65743 | 64039 | 64887 | 65327 | 47452 | 51913 | 50604 | 46994 | 5347.71 | 5632.468 | 5859.853 | 6592.398 | 7498.919 | 7304.54 | 7401.238 | 7451.458 | 5412.608 | 5921.456 | 5772.064 | 5360.288 | 0 | 0 | 662391 | 662391 | 75555 | 2020 | hydro | TRUE
7182 | N | . | Aniak | Aniak Light & Power Co Inc | 4959 | AK | PACN |  |  | 22 | 1 | Electric Utility | IC | DFO | DFO |  | A | barrels | 587 | 381 | 385 | 370 | 313 | 394 | 514 | 526 | 335 | 401 | 311 | 308 | 587 | 381 | 385 | 370 | 313 | 394 | 514 | 526 | 335 | 401 | 311 | 308 | 5.5 | 5.5 | 5.5 | 5.5 | 5.5 | 5.5 | 5.5 | 5.5 | 5.5 | 5.5 | 5.5 | 5.5 | 3229 | 2096 | 2118 | 2035 | 1722 | 2167 | 2827 | 2893 | 1843 | 2206 | 1711 | 1694 | 3229 | 2096 | 2118 | 2035 | 1722 | 2167 | 2827 | 2893 | 1843 | 2206 | 1711 | 1694 | 266.229 | 172.595 | 174.252 | 167.213 | 141.585 | 178.262 | 232.368 | 238.087 | 151.393 | 181.202 | 140.52 | 139.294 | 4825 | 4825 | 26541 | 26541 | 2183 | 2020 | petroleum | TRUE
7183 | N | . | Newhalen | I-N-N Electric Coop, Inc | 9188 | AK | PACN |  |  | 22 | 1 | Electric Utility | HY | WAT | HYC |  | A |  | 0 | 0 | 0 | 0 | 0 | 0 | 0 | 0 | 0 | 0 | 0 | 0 | 0 | 0 | 0 | 0 | 0 | 0 | 0 | 0 | 0 | 0 | 0 | 0 | 0 | 0 | 0 | 0 | 0 | 0 | 0 | 0 | 0 | 0 | 0 | 0 | 2562 | 2676 | 2347 | 2169 | 3182 | 3100 | 2918 | 2472 | 1980 | 1970 | 2267 | 2357 | 2562 | 2676 | 2347 | 2169 | 3182 | 3100 | 2918 | 2472 | 1980 | 1970 | 2267 | 2357 | 292.281 | 305.208 | 267.755 | 247.451 | 362.99 | 353.598 | 332.791 | 281.95 | 225.898 | 224.661 | 258.527 | 268.89 | 0 | 0 | 30000 | 30000 | 3422 | 2020 | hydro | TRUE
7183 | N | . | Newhalen | I-N-N Electric Coop, Inc | 9188 | AK | PACN |  |  | 22 | 1 | Electric Utility | IC | DFO | DFO |  | A | barrels | 4 | 3 | 3 | 3 | 3 | 4 | 5 | 5 | 3 | 4 | 3 | 3 | 4 | 3 | 3 | 3 | 3 | 4 | 5 | 5 | 3 | 4 | 3 | 3 | 5.838 | 5.838 | 5.838 | 5.838 | 5.838 | 5.838 | 5.838 | 5.838 | 5.838 | 5.838 | 5.838 | 5.838 | 23 | 18 | 18 | 18 | 18 | 23 | 29 | 29 | 18 | 23 | 18 | 18 | 23 | 18 | 18 | 18 | 18 | 23 | 29 | 29 | 18 | 23 | 18 | 18 | 2.926 | 1.898 | 1.916 | 1.838 | 1.557 | 1.96 | 2.555 | 2.618 | 1.664 | 1.992 | 1.545 | 1.531 | 43 | 43 | 253 | 253 | 24 | 2020 | petroleum | TRUE
7189 | N | . | Whiskeytown | City of Redding - (CA) | 15783 | CA | PACC | WECC |  | 22 | 1 | Electric Utility | HY | WAT | HYC | BANC | A |  | 0 | 0 | 0 | 0 | 0 | 0 | 0 | 0 | 0 | 0 | 0 | 0 | 0 | 0 | 0 | 0 | 0 | 0 | 0 | 0 | 0 | 0 | 0 | 0 | 0 | 0 | 0 | 0 | 0 | 0 | 0 | 0 | 0 | 0 | 0 | 0 | 17838 | 13308 | 14089 | 20681 | 28325 | 26466 | 27982 | 28196 | 19638 | 16150 | 12214 | 10061 | 17838 | 13308 | 14089 | 20681 | 28325 | 26466 | 27982 | 28196 | 19638 | 16150 | 12214 | 10061 | 2034.629 | 1517.948 | 1607.026 | 2358.954 | 3230.865 | 3018.805 | 3191.733 | 3216.164 | 2239.938 | 1842.091 | 1393.206 | 1147.641 | 0 | 0 | 234948 | 234948 | 26799 | 2020 | hydro | TRUE
7190 | N | . | Milner Hydro | Idaho Power Co | 9191 | ID | MTN | WECC |  | 22 | 1 | Electric Utility | HY | WAT | HYC | IPCO | A |  | 0 | 0 | 0 | 0 | 0 | 0 | 0 | 0 | 0 | 0 | 0 | 0 | 0 | 0 | 0 | 0 | 0 | 0 | 0 | 0 | 0 | 0 | 0 | 0 | 0 | 0 | 0 | 0 | 0 | 0 | 0 | 0 | 0 | 0 | 0 | 0 | 79168 | 83384 | 86750 | 97595 | 111015 | 108138 | 109569 | 110313 | 80129 | 87662 | 85451 | 79355 | 79168 | 83384 | 86750 | 97595 | 111015 | 108138 | 109569 | 110313 | 80129 | 87662 | 85451 | 79355 | 9030.272 | 9511.121 | 9895.089 | 11132.082 | 12662.856 | 12334.622 | 12497.91 | 12582.712 | 9139.862 | 9999.114 | 9746.847 | 9051.513 | 0 | 0 | 1118529 | 1118529 | 127584 | 2020 | hydro | TRUE
7191 | N | . | Tallassee Hydro Project | Tallassee Shoals LLC | 56477 | GA | SAT | SERC |  | 22 | 2 | NAICS-22 Non-Cogen | HY | WAT | HYC | SOCO | M |  | 0 | 0 | 0 | 0 | 0 | 0 | 0 | 0 | 0 | 0 | 0 | 0 | 0 | 0 | 0 | 0 | 0 | 0 | 0 | 0 | 0 | 0 | 0 | 0 | 0 | 0 | 0 | 0 | 0 | 0 | 0 | 0 | 0 | 0 | 0 | 0 | 9495 | 9705 | 11809 | 9661 | 6768 | 5532 | 3051 | 3936 | 4094 | 6111 | 5339 | 6645 | 9495 | 9705 | 11809 | 9661 | 6768 | 5532 | 3051 | 3936 | 4094 | 6111 | 5339 | 6645 | 1083 | 1107 | 1347 | 1102 | 772 | 631 | 348 | 449 | 467 | 697 | 609 | 758 | 0 | 0 | 82146 | 82146 | 9370 | 2020 | hydro | TRUE
7203 | N | . | South Fond Du Lac | Wisconsin Power & Light Co | 20856 | WI | ENC | MRO |  | 22 | 1 | Electric Utility | GT | DFO | DFO | MISO | A | barrels | 9 | 8 | 9 | 6 | 10 | 12 | 13 | 12 | 7 | 9 | 10 | 10 | 9 | 8 | 9 | 6 | 10 | 12 | 13 | 12 | 7 | 9 | 10 | 10 | 5.88 | 5.88 | 5.88 | 5.88 | 5.88 | 5.88 | 5.88 | 5.88 | 5.88 | 5.88 | 5.88 | 5.88 | 53 | 47 | 53 | 35 | 59 | 71 | 76 | 71 | 41 | 53 | 59 | 59 | 53 | 47 | 53 | 35 | 59 | 71 | 76 | 71 | 41 | 53 | 59 | 59 | 7.455 | 5.424 | 6.216 | 4.397 | 7.079 | 8.3 | 9.167 | 8.92 | 4.95 | 6.266 | 6.867 | 7.339 | 115 | 115 | 677 | 677 | 82.38 | 2020 | petroleum | TRUE
7203 | N | . | South Fond Du Lac | Wisconsin Power & Light Co | 20856 | WI | ENC | MRO |  | 22 | 1 | Electric Utility | GT | NG | NG | MISO | A | mcf | 20563 | 18664 | 19731 | 16889 | 16635 | 19292 | 19044 | 23466 | 14849 | 17366 | 13014 | 16061 | 20563 | 18664 | 19731 | 16889 | 16635 | 19292 | 19044 | 23466 | 14849 | 17366 | 13014 | 16061 | 1.044 | 1.044 | 1.044 | 1.044 | 1.044 | 1.044 | 1.044 | 1.044 | 1.044 | 1.044 | 1.044 | 1.044 | 21468 | 19485 | 20599 | 17632 | 17367 | 20141 | 19882 | 24499 | 15502 | 18130 | 13587 | 16768 | 21468 | 19485 | 20599 | 17632 | 17367 | 20141 | 19882 | 24499 | 15502 | 18130 | 13587 | 16768 | 2615.198 | 2373.843 | 2509.606 | 2148.13 | 2115.839 | 2453.778 | 2422.232 | 2984.581 | 1888.565 | 2208.708 | 1655.297 | 2042.843 | 215574 | 215574 | 225060 | 225060 | 27418.62 | 2020 | natural gas peaker | TRUE
7210 | N | . | Cope | Dominion Energy South Carolina, Inc | 17539 | SC | SAT | SERC |  | 22 | 1 | Electric Utility | ST | BIT | COL | SCEG | M | short tons | 39025 | 16037 | 0 | 0 | 0 | 0 | 0 | 0 | 0 | 0 | 15098 | 46979 | 39025 | 16037 | 0 | 0 | 0 | 0 | 0 | 0 | 0 | 0 | 15098 | 46979 | 24.44 | 23.36 | 0 | 0 | 0 | 0 | 0 | 0 | 0 | 0 | 24.03 | 24.6 | 953771 | 374624 | 0 | 0 | 0 | 0 | 0 | 0 | 0 | 0 | 362805 | 1155683 | 953771 | 374624 | 0 | 0 | 0 | 0 | 0 | 0 | 0 | 0 | 362805 | 1155683 | 94940.943 | 37325.003 | 0 | 0 | 0 | 0 | 0 | 0 | 0 | 0 | 37176.007 | 119744.3 | 117139 | 117139 | 2846883 | 2846883 | 289186.26 | 2020 | hard coal | TRUE
7210 | N | . | Cope | Dominion Energy South Carolina, Inc | 17539 | SC | SAT | SERC |  | 22 | 1 | Electric Utility | ST | DFO | DFO | SCEG | M | barrels | 3 | 2 | 0 | 0 | 0 | 0 | 825 | 68 | 0 | 528 | 263 | 1059 | 3 | 2 | 0 | 0 | 0 | 0 | 825 | 68 | 0 | 528 | 263 | 1059 | 5.79 | 5.79 | 0 | 0 | 0 | 0 | 5.79 | 5.79 | 0 | 5.79 | 5.79 | 5.79 | 17 | 12 | 0 | 0 | 0 | 0 | 4777 | 394 | 0 | 3057 | 1523 | 6132 | 17 | 12 | 0 | 0 | 0 | 0 | 4777 | 394 | 0 | 3057 | 1523 | 6132 | 1.729 | 1.154 | 0 | 0 | 0 | 0 | 431.131 | 36.86 | 0 | 285.088 | 156.036 | 635.317 | 2748 | 2748 | 15912 | 15912 | 1547.315 | 2020 | petroleum | TRUE
7210 | N | . | Cope | Dominion Energy South Carolina, Inc | 17539 | SC | SAT | SERC |  | 22 | 1 | Electric Utility | ST | NG | NG | SCEG | M | mcf | 685741 | 459792 | 0 | 0 | 0 | 0 | 630575 | 1551113 | 2084257 | 72183 | 1048579 | 72091 | 685741 | 459792 | 0 | 0 | 0 | 0 | 630575 | 1551113 | 2084257 | 72183 | 1048579 | 72091 | 1.03 | 1.03 | 0 | 0 | 0 | 0 | 1.05 | 1.05 | 1.05 | 1.05 | 1.04 | 1.04 | 706313 | 473586 | 0 | 0 | 0 | 0 | 662104 | 1628669 | 2188470 | 75792 | 1090522 | 74975 | 706313 | 473586 | 0 | 0 | 0 | 0 | 662104 | 1628669 | 2188470 | 75792 | 1090522 | 74975 | 70308.328 | 47184.843 | 0 | 0 | 0 | 0 | 59758.869 | 152474.14 | 218370 | 7067.912 | 111743.96 | 7768.379 | 6604331 | 6604331 | 6900431 | 6900431 | 674676.43 | 2020 | natural gas peaker | TRUE
7210 | N | . | Cope | Dominion Energy South Carolina, Inc | 17539 | SC | SAT | SERC |  | 22 | 1 | Electric Utility | ST | RC | COL | SCEG | M | short tons | 0 | 0 | 0 | 0 | 0 | 0 | 0 | 0 | 0 | 0 | 0 | 0 | 0 | 0 | 0 | 0 | 0 | 0 | 0 | 0 | 0 | 0 | 0 | 0 | 0 | 0 | 0 | 0 | 0 | 0 | 0 | 0 | 0 | 0 | 0 | 0 | 0 | 0 | 0 | 0 | 0 | 0 | 0 | 0 | 0 | 0 | 0 | 0 | 0 | 0 | 0 | 0 | 0 | 0 | 0 | 0 | 0 | 0 | 0 | 0 | 0 | 0 | 0 | 0 | 0 | 0 | 0 | 0 | 0 | 0 | 0 | 0 | 0 | 0 | 0 | 0 | 0 | 2020 | hard coal | TRUE
7212 | N | . | Darbytown | Virginia Electric & Power Co | 19876 | VA | SAT | SERC |  | 22 | 1 | Electric Utility | GT | DFO | DFO | PJM | A | barrels | 373 | 207 | 414 | 230 | 580 | 508 | 895 | 864 | 1065 | 353 | 736 | 1196 | 373 | 207 | 414 | 230 | 580 | 508 | 895 | 864 | 1065 | 353 | 736 | 1196 | 5.763 | 5.763 | 5.763 | 5.763 | 5.763 | 5.763 | 5.763 | 5.763 | 5.763 | 5.763 | 5.763 | 5.763 | 2150 | 1193 | 2386 | 1325 | 3343 | 2928 | 5158 | 4979 | 6138 | 2034 | 4242 | 6893 | 2150 | 1193 | 2386 | 1325 | 3343 | 2928 | 5158 | 4979 | 6138 | 2034 | 4242 | 6893 | 170.288 | 94.597 | 189.149 | 104.922 | 265.054 | 232.174 | 408.773 | 394.56 | 486.141 | 161.363 | 335.897 | 545.957 | 7421 | 7421 | 42769 | 42769 | 3388.875 | 2020 | petroleum | TRUE
7212 | N | . | Darbytown | Virginia Electric & Power Co | 19876 | VA | SAT | SERC |  | 22 | 1 | Electric Utility | GT | NG | NG | PJM | A | mcf | 123673 | 106143 | 108062 | 95353 | 99566 | 105308 | 129983 | 124088 | 96131 | 83773 | 74451 | 95777 | 123673 | 106143 | 108062 | 95353 | 99566 | 105308 | 129983 | 124088 | 96131 | 83773 | 74451 | 95777 | 1.04 | 1.04 | 1.04 | 1.04 | 1.04 | 1.04 | 1.04 | 1.04 | 1.04 | 1.04 | 1.04 | 1.04 | 128620 | 110389 | 112384 | 99167 | 103549 | 109520 | 135182 | 129052 | 99976 | 87124 | 77429 | 99608 | 128620 | 110389 | 112384 | 99167 | 103549 | 109520 | 135182 | 129052 | 99976 | 87124 | 77429 | 99608 | 10191.963 | 8747.174 | 8905.376 | 7857.972 | 8205.185 | 8678.416 | 10711.842 | 10226.006 | 7922.133 | 6903.692 | 6135.451 | 7892.915 | 1242308 | 1242308 | 1292000 | 1292000 | 102378.13 | 2020 | natural gas peaker | TRUE
7213 | N | . | Clover | Virginia Electric & Power Co | 19876 | VA | SAT | SERC |  | 22 | 1 | Electric Utility | ST | BIT | COL | PJM | M | short tons | 22280 | 25000 | 9488 | 0 | 0 | 59851 | 171470 | 128564 | 15689 | 21200 | 13809 | 82330 | 22280 | 25000 | 9488 | 0 | 0 | 59851 | 171470 | 128564 | 15689 | 21200 | 13809 | 82330 | 22.923 | 23.769 | 24.25 | 0 | 0 | 25.275 | 23.443 | 23.503 | 23.71 | 23.626 | 24.59 | 24.57 | 510724 | 594225 | 230084 | 0 | 0 | 1512734 | 4019771 | 3021640 | 371986 | 500871 | 339563 | 2022848 | 510724 | 594225 | 230084 | 0 | 0 | 1512734 | 4019771 | 3021640 | 371986 | 500871 | 339563 | 2022848 | 51317.227 | 55542.335 | 20853.514 | 0 | 0 | 136438.37 | 386606.52 | 284243.52 | 34674.935 | 47925.017 | 29355.738 | 186439.01 | 549681 | 549681 | 13124446 | 13124446 | 1233396.2 | 2020 | hard coal | TRUE
7213 | N | . | Clover | Virginia Electric & Power Co | 19876 | VA | SAT | SERC |  | 22 | 1 | Electric Utility | ST | DFO | DFO | PJM | M | barrels | 1337 | 1480 | 51 | 0 | 0 | 2366 | 864 | 2334 | 34 | 2050 | 509 | 2474 | 1337 | 1480 | 51 | 0 | 0 | 2366 | 864 | 2334 | 34 | 2050 | 509 | 2474 | 5.73 | 5.73 | 5.73 | 0 | 0 | 5.72 | 5.71 | 5.7 | 5.7 | 5.72 | 5.71 | 5.71 | 7661 | 8480 | 292 | 0 | 0 | 13534 | 4933 | 13304 | 194 | 11726 | 2906 | 14127 | 7661 | 8480 | 292 | 0 | 0 | 13534 | 4933 | 13304 | 194 | 11726 | 2906 | 14127 | 769.773 | 792.665 | 26.486 | 0 | 0 | 1220.632 | 474.48 | 1251.479 | 18.065 | 1121.983 | 251.262 | 1301.995 | 13499 | 13499 | 77157 | 77157 | 7228.82 | 2020 | petroleum | TRUE
7229 | N | . | Black Butte | City of Santa Clara - (CA) | 16655 | CA | PACC | WECC |  | 22 | 1 | Electric Utility | HY | WAT | HYC | CISO | A |  | 0 | 0 | 0 | 0 | 0 | 0 | 0 | 0 | 0 | 0 | 0 | 0 | 0 | 0 | 0 | 0 | 0 | 0 | 0 | 0 | 0 | 0 | 0 | 0 | 0 | 0 | 0 | 0 | 0 | 0 | 0 | 0 | 0 | 0 | 0 | 0 | 2981 | 2224 | 2355 | 3456 | 4734 | 4423 | 4677 | 4712 | 3282 | 2699 | 2041 | 1682 | 2981 | 2224 | 2355 | 3456 | 4734 | 4423 | 4677 | 4712 | 3282 | 2699 | 2041 | 1682 | 340.055 | 253.699 | 268.587 | 394.259 | 539.985 | 504.542 | 533.444 | 537.527 | 374.368 | 307.874 | 232.851 | 191.809 | 0 | 0 | 39266 | 39266 | 4479 | 2020 | hydro | TRUE
7231 | N | . | Gianera | City of Santa Clara - (CA) | 16655 | CA | PACC | WECC |  | 22 | 1 | Electric Utility | GT | DFO | DFO | CISO | A | barrels | 0 | 0 | 0 | 0 | 0 | 0 | 0 | 0 | 0 | 0 | 0 | 0 | 0 | 0 | 0 | 0 | 0 | 0 | 0 | 0 | 0 | 0 | 0 | 0 | 0 | 0 | 0 | 0 | 0 | 0 | 0 | 0 | 0 | 0 | 0 | 0 | 0 | 0 | 0 | 0 | 0 | 0 | 0 | 0 | 0 | 0 | 0 | 0 | 0 | 0 | 0 | 0 | 0 | 0 | 0 | 0 | 0 | 0 | 0 | 0 | 0 | 0 | 0 | 0 | 0 | 0 | 0 | 0 | 0 | 0 | 0 | 0 | 0 | 0 | 0 | 0 | 0 | 2020 | petroleum | TRUE
7231 | N | . | Gianera | City of Santa Clara - (CA) | 16655 | CA | PACC | WECC |  | 22 | 1 | Electric Utility | GT | NG | NG | CISO | A | mcf | 7464 | 6593 | 7319 | 5176 | 4867 | 6846 | 9577 | 11909 | 10371 | 10771 | 8603 | 9536 | 7464 | 6593 | 7319 | 5176 | 4867 | 6846 | 9577 | 11909 | 10371 | 10771 | 8603 | 9536 | 1.034 | 1.034 | 1.034 | 1.034 | 1.034 | 1.034 | 1.034 | 1.034 | 1.034 | 1.034 | 1.034 | 1.034 | 7718 | 6817 | 7568 | 5352 | 5032 | 7079 | 9903 | 12314 | 10724 | 11137 | 8896 | 9860 | 7718 | 6817 | 7568 | 5352 | 5032 | 7079 | 9903 | 12314 | 10724 | 11137 | 8896 | 9860 | 504.565 | 445.577 | 494.621 | 349.796 | 328.903 | 462.671 | 647.228 | 804.873 | 700.919 | 727.922 | 581.438 | 644.487 | 99032 | 99032 | 102400 | 102400 | 6693 | 2020 | natural gas peaker | TRUE
7232 | Y | . | Santa Clara Cogen | City of Santa Clara - (CA) | 16655 | CA | PACC | WECC |  | 22 | 1 | Electric Utility | GT | DFO | DFO | CISO | A | barrels | 0 | 0 | 0 | 0 | 0 | 0 | 0 | 0 | 0 | 0 | 0 | 0 | 0 | 0 | 0 | 0 | 0 | 0 | 0 | 0 | 0 | 0 | 0 | 0 | 0 | 0 | 0 | 0 | 0 | 0 | 0 | 0 | 0 | 0 | 0 | 0 | 0 | 0 | 0 | 0 | 0 | 0 | 0 | 0 | 0 | 0 | 0 | 0 | 0 | 0 | 0 | 0 | 0 | 0 | 0 | 0 | 0 | 0 | 0 | 0 | 0 | 0 | 0 | 0 | 0 | 0 | 0 | 0 | 0 | 0 | 0 | 0 | 0 | 0 | 0 | 0 | 0 | 2020 | petroleum | TRUE
7232 | Y | . | Santa Clara Cogen | City of Santa Clara - (CA) | 16655 | CA | PACC | WECC |  | 22 | 1 | Electric Utility | GT | NG | NG | CISO | A | mcf | 51055 | 45086 | 50048 | 35394 | 33280 | 46816 | 65490 | 81442 | 70923 | 73655 | 58833 | 65213 | 36904 | 32590 | 36177 | 25584 | 24056 | 33839 | 47338 | 58868 | 51265 | 53240 | 42526 | 47137 | 1.034 | 1.034 | 1.034 | 1.034 | 1.034 | 1.034 | 1.034 | 1.034 | 1.034 | 1.034 | 1.034 | 1.034 | 52791 | 46619 | 51750 | 36597 | 34412 | 48408 | 67717 | 84211 | 73334 | 76159 | 60833 | 67430 | 38159 | 33698 | 37407 | 26454 | 24874 | 34990 | 48948 | 60870 | 53008 | 55050 | 43972 | 48740 | 3255.5 | 2874.916 | 3191.349 | 2256.923 | 2122.12 | 2985.207 | 4175.99 | 5193.135 | 4522.411 | 4696.637 | 3751.507 | 4158.305 | 677235 | 489524 | 700261 | 506170 | 43184 | 2020 | natural gas peaker | TRUE
7233 | N | . | Tesla | City of Colorado Springs - (CO) | 3989 | CO | MTN | WECC |  | 22 | 1 | Electric Utility | HY | WAT | HYC | WACM | A |  | 0 | 0 | 0 | 0 | 0 | 0 | 0 | 0 | 0 | 0 | 0 | 0 | 0 | 0 | 0 | 0 | 0 | 0 | 0 | 0 | 0 | 0 | 0 | 0 | 0 | 0 | 0 | 0 | 0 | 0 | 0 | 0 | 0 | 0 | 0 | 0 | 34811 | 36665 | 38145 | 42914 | 48815 | 47549 | 48179 | 48506 | 35234 | 38546 | 37574 | 34893 | 34811 | 36665 | 38145 | 42914 | 48815 | 47549 | 48179 | 48506 | 35234 | 38546 | 37574 | 34893 | 3970.705 | 4182.138 | 4350.973 | 4894.891 | 5567.988 | 5423.66 | 5495.46 | 5532.748 | 4018.891 | 4396.714 | 4285.789 | 3980.043 | 0 | 0 | 491831 | 491831 | 56100 | 2020 | hydro | TRUE
7237 | N | . | Angus Anson | Northern States Power Co - Minnesota | 13781 | SD | WNC | MRO |  | 22 | 1 | Electric Utility | GT | DFO | DFO | MISO | A | barrels | 162 | 169 | 145 | 164 | 189 | 228 | 116 | 188 | 144 | 180 | 242 | 193 | 162 | 169 | 145 | 164 | 189 | 228 | 116 | 188 | 144 | 180 | 242 | 193 | 5.774 | 5.774 | 5.774 | 5.774 | 5.774 | 5.774 | 5.774 | 5.774 | 5.774 | 5.774 | 5.774 | 5.774 | 935 | 976 | 837 | 947 | 1091 | 1316 | 670 | 1086 | 831 | 1039 | 1397 | 1114 | 935 | 976 | 837 | 947 | 1091 | 1316 | 670 | 1086 | 831 | 1039 | 1397 | 1114 | 79.552 | 82.711 | 70.669 | 80.144 | 92.365 | 111.345 | 56.81 | 92.092 | 70.533 | 88.001 | 118.197 | 94.226 | 2120 | 2120 | 12239 | 12239 | 1036.645 | 2020 | petroleum | TRUE
7237 | N | . | Angus Anson | Northern States Power Co - Minnesota | 13781 | SD | WNC | MRO |  | 22 | 1 | Electric Utility | GT | NG | NG | MISO | A | mcf | 151354 | 127683 | 109721 | 94341 | 87177 | 134576 | 196267 | 137509 | 92888 | 103231 | 79991 | 123168 | 151354 | 127683 | 109721 | 94341 | 87177 | 134576 | 196267 | 137509 | 92888 | 103231 | 79991 | 123168 | 1.087 | 1.087 | 1.087 | 1.087 | 1.087 | 1.087 | 1.087 | 1.087 | 1.087 | 1.087 | 1.087 | 1.087 | 164522 | 138791 | 119267 | 102549 | 94761 | 146284 | 213342 | 149472 | 100969 | 112212 | 86950 | 133884 | 164522 | 138791 | 119267 | 102549 | 94761 | 146284 | 213342 | 149472 | 100969 | 112212 | 86950 | 133884 | 13932.813 | 11753.838 | 10100.386 | 8684.598 | 8025.071 | 12388.392 | 18067.346 | 12658.429 | 8550.784 | 9502.912 | 7363.57 | 11338.216 | 1437906 | 1437906 | 1563003 | 1563003 | 132366.36 | 2020 | natural gas peaker | TRUE
7238 | N | . | Cane Island | Kissimmee Utility Authority | 10376 | FL | SAT | SERC |  | 22 | 1 | Electric Utility | CA | DFO | DFO | FMPP | M | barrels | 0 | 0 | 0 | 0 | 0 | 0 | 0 | 0 | 0 | 0 | 0 | 0 | 0 | 0 | 0 | 0 | 0 | 0 | 0 | 0 | 0 | 0 | 0 | 0 | 0 | 0 | 0 | 0 | 0 | 0 | 0 | 0 | 0 | 0 | 0 | 0 | 0 | 0 | 0 | 0 | 0 | 0 | 0 | 0 | 0 | 0 | 0 | 0 | 0 | 0 | 0 | 0 | 0 | 0 | 0 | 0 | 0 | 0 | 0 | 0 | 0 | 0 | 0 | 0 | 0 | 0 | 0 | 0 | 0 | 0 | 0 | 0 | 0 | 0 | 0 | 0 | 0 | 2020 | petroleum | TRUE
7238 | N | . | Cane Island | Kissimmee Utility Authority | 10376 | FL | SAT | SERC |  | 22 | 1 | Electric Utility | CA | NG | NG | FMPP | M | mcf | 71302 | 179091 | 113302 | 133309 | 153867 | 271734 | 201837 | 121284 | 134527 | 108957 | 97521 | 26000 | 71302 | 179091 | 113302 | 133309 | 153867 | 271734 | 201837 | 121284 | 134527 | 108957 | 97521 | 26000 | 1.025 | 1.02 | 1.02 | 1.016 | 1.018 | 1.02 | 1.022 | 1.021 | 1.018 | 1.02 | 1.015 | 1.017 | 73085 | 182673 | 115568 | 135442 | 156637 | 277169 | 206277 | 123831 | 136948 | 111136 | 98984 | 26442 | 73085 | 182673 | 115568 | 135442 | 156637 | 277169 | 206277 | 123831 | 136948 | 111136 | 98984 | 26442 | 104400 | 142733 | 123672 | 140638 | 138839 | 166293 | 171327 | 142559 | 126428 | 123618 | 134165 | 80177 | 1612731 | 1612731 | 1644192 | 1644192 | 1594849 | 2020 | natural gas nonpeaker | TRUE
7238 | N | . | Cane Island | Kissimmee Utility Authority | 10376 | FL | SAT | SERC |  | 22 | 1 | Electric Utility | CT | DFO | DFO | FMPP | M | barrels | 0 | 0 | 0 | 0 | 0 | 0 | 0 | 0 | 0 | 0 | 0 | 0 | 0 | 0 | 0 | 0 | 0 | 0 | 0 | 0 | 0 | 0 | 0 | 0 | 0 | 0 | 0 | 0 | 0 | 0 | 0 | 0 | 0 | 0 | 0 | 0 | 0 | 0 | 0 | 0 | 0 | 0 | 0 | 0 | 0 | 0 | 0 | 0 | 0 | 0 | 0 | 0 | 0 | 0 | 0 | 0 | 0 | 0 | 0 | 0 | 0 | 0 | 0 | 0 | 0 | 0 | 0 | 0 | 0 | 0 | 0 | 0 | 0 | 0 | 0 | 0 | 0 | 2020 | petroleum | TRUE
7238 | N | . | Cane Island | Kissimmee Utility Authority | 10376 | FL | SAT | SERC |  | 22 | 1 | Electric Utility | CT | NG | NG | FMPP | M | mcf | 1847280 | 2266834 | 2048596 | 2295638 | 2238484 | 2703048 | 2763677 | 2398185 | 2055284 | 2104775 | 2280781 | 1442258 | 1847280 | 2266834 | 2048596 | 2295638 | 2238484 | 2703048 | 2763677 | 2398185 | 2055284 | 2104775 | 2280781 | 1442258 | 1.025 | 1.02 | 1.02 | 1.016 | 1.018 | 1.02 | 1.022 | 1.021 | 1.018 | 1.02 | 1.015 | 1.017 | 1893462 | 2312171 | 2089568 | 2332368 | 2278777 | 2757109 | 2824478 | 2448547 | 2092279 | 2146871 | 2314993 | 1466776 | 1893462 | 2312171 | 2089568 | 2332368 | 2278777 | 2757109 | 2824478 | 2448547 | 2092279 | 2146871 | 2314993 | 1466776 | 158974 | 206203 | 179056 | 201139 | 196945 | 240662 | 244995 | 208034 | 179882 | 186164 | 205378 | 128712 | 26444840 | 26444840 | 26957399 | 26957399 | 2336144 | 2020 | natural gas nonpeaker | TRUE
7238 | N | . | Cane Island | Kissimmee Utility Authority | 10376 | FL | SAT | SERC |  | 22 | 1 | Electric Utility | GT | DFO | DFO | FMPP | M | barrels | 0 | 0 | 0 | 0 | 0 | 0 | 0 | 0 | 0 | 0 | 0 | 0 | 0 | 0 | 0 | 0 | 0 | 0 | 0 | 0 | 0 | 0 | 0 | 0 | 0 | 0 | 0 | 0 | 0 | 0 | 0 | 0 | 0 | 0 | 0 | 0 | 0 | 0 | 0 | 0 | 0 | 0 | 0 | 0 | 0 | 0 | 0 | 0 | 0 | 0 | 0 | 0 | 0 | 0 | 0 | 0 | 0 | 0 | 0 | 0 | 0 | 0 | 0 | 0 | 0 | 0 | 0 | 0 | 0 | 0 | 0 | 0 | 0 | 0 | 0 | 0 | 0 | 2020 | petroleum | TRUE
7238 | N | . | Cane Island | Kissimmee Utility Authority | 10376 | FL | SAT | SERC |  | 22 | 1 | Electric Utility | GT | NG | NG | FMPP | M | mcf | 0 | 2520 | 1197 | 2911 | 300 | 1887 | 735 | 5067 | 999 | 3089 | 0 | 1505 | 0 | 2520 | 1197 | 2911 | 300 | 1887 | 735 | 5067 | 999 | 3089 | 0 | 1505 | 0 | 1.02 | 1.02 | 1.016 | 1.018 | 1.02 | 1.022 | 1.021 | 1.018 | 1.02 | 0 | 1.017 | 0 | 2570 | 1221 | 2958 | 305 | 1925 | 751 | 5173 | 1017 | 3151 | 0 | 1531 | 0 | 2570 | 1221 | 2958 | 305 | 1925 | 751 | 5173 | 1017 | 3151 | 0 | 1531 | 0 | 101 | 52 | 150 | 0 | 149 | -68 | 397 | 5 | 189 | 0 | 131 | 20210 | 20210 | 20602 | 20602 | 1106 | 2020 | natural gas peaker | TRUE
7242 | N | . | Polk | Tampa Electric Co | 18454 | FL | SAT | SERC |  | 22 | 1 | Electric Utility | CA | BIT | COL | TEC | M | short tons | 0 | 0 | 0 | 0 | 0 | 0 | 0 | 0 | 0 | 0 | 0 | 0 | 0 | 0 | 0 | 0 | 0 | 0 | 0 | 0 | 0 | 0 | 0 | 0 | 0 | 0 | 0 | 0 | 0 | 0 | 0 | 0 | 0 | 0 | 0 | 0 | 0 | 0 | 0 | 0 | 0 | 0 | 0 | 0 | 0 | 0 | 0 | 0 | 0 | 0 | 0 | 0 | 0 | 0 | 0 | 0 | 0 | 0 | 0 | 0 | 0 | 0 | 0 | 0 | 0 | 0 | 0 | 0 | 0 | 0 | 0 | 0 | 0 | 0 | 0 | 0 | 0 | 2020 | hard coal | TRUE
7242 | N | . | Polk | Tampa Electric Co | 18454 | FL | SAT | SERC |  | 22 | 1 | Electric Utility | CA | DFO | DFO | TEC | M | barrels | 0 | 0 | 0 | 0 | 0 | 0 | 0 | 0 | 0 | 0 | 0 | 0 | 0 | 0 | 0 | 0 | 0 | 0 | 0 | 0 | 0 | 0 | 0 | 0 | 0 | 0 | 0 | 0 | 0 | 0 | 0 | 0 | 0 | 0 | 0 | 0 | 0 | 0 | 0 | 0 | 0 | 0 | 0 | 0 | 0 | 0 | 0 | 0 | 0 | 0 | 0 | 0 | 0 | 0 | 0 | 0 | 0 | 0 | 0 | 0 | 0 | 0 | 0 | 0 | 134.559 | 209.8 | 608.931 | 103.353 | 60.901 | 82.289 | 46.803 | 0 | 0 | 0 | 0 | 0 | 1246.636 | 2020 | petroleum | TRUE
7242 | N | . | Polk | Tampa Electric Co | 18454 | FL | SAT | SERC |  | 22 | 1 | Electric Utility | CA | NG | NG | TEC | M | mcf | 105258 | 99754 | 142865 | 68801 | 82702 | 46950 | 74635 | 88917 | 33201 | 26126 | 24459 | 64160 | 105258 | 99754 | 142865 | 68801 | 82702 | 46950 | 74635 | 88917 | 33201 | 26126 | 24459 | 64160 | 1.025 | 1.025 | 1.025 | 1.027 | 1.024 | 1.021 | 1.023 | 1.023 | 1.027 | 1.025 | 1.026 | 1.028 | 107889 | 102248 | 146437 | 70659 | 84687 | 47936 | 76352 | 90962 | 34097 | 26779 | 25095 | 65956 | 107889 | 102248 | 146437 | 70659 | 84687 | 47936 | 76352 | 90962 | 34097 | 26779 | 25095 | 65956 | 251437 | 229542 | 285639 | 237872 | 220196.44 | 222735.2 | 214089.07 | 200912.65 | 148635.1 | 131177.71 | 140765.2 | 187913 | 857828 | 857828 | 879097 | 879097 | 2470914.4 | 2020 | natural gas nonpeaker | TRUE
7242 | N | . | Polk | Tampa Electric Co | 18454 | FL | SAT | SERC |  | 22 | 1 | Electric Utility | CA | SGC | COL | TEC | M | mcf | 0 | 0 | 0 | 0 | 0 | 0 | 0 | 0 | 0 | 0 | 0 | 0 | 0 | 0 | 0 | 0 | 0 | 0 | 0 | 0 | 0 | 0 | 0 | 0 | 0 | 0 | 0 | 0 | 0 | 0 | 0 | 0 | 0 | 0 | 0 | 0 | 0 | 0 | 0 | 0 | 0 | 0 | 0 | 0 | 0 | 0 | 0 | 0 | 0 | 0 | 0 | 0 | 0 | 0 | 0 | 0 | 0 | 0 | 0 | 0 | 0 | 0 | 0 | 0 | 0 | 0 | 0 | 0 | 0 | 0 | 0 | 0 | 0 | 0 | 0 | 0 | 0 | 2020 | hard coal | TRUE
7242 | N | . | Polk | Tampa Electric Co | 18454 | FL | SAT | SERC |  | 22 | 1 | Electric Utility | CT | BIT | COL | TEC | M | short tons | 0 | 0 | 0 | 0 | 0 | 0 | 0 | 0 | 0 | 0 | 0 | 0 | 0 | 0 | 0 | 0 | 0 | 0 | 0 | 0 | 0 | 0 | 0 | 0 | 0 | 0 | 0 | 0 | 0 | 0 | 0 | 0 | 0 | 0 | 0 | 0 | 0 | 0 | 0 | 0 | 0 | 0 | 0 | 0 | 0 | 0 | 0 | 0 | 0 | 0 | 0 | 0 | 0 | 0 | 0 | 0 | 0 | 0 | 0 | 0 | 0 | 0 | 0 | 0 | 0 | 0 | 0 | 0 | 0 | 0 | 0 | 0 | 0 | 0 | 0 | 0 | 0 | 2020 | hard coal | TRUE
7242 | N | . | Polk | Tampa Electric Co | 18454 | FL | SAT | SERC |  | 22 | 1 | Electric Utility | CT | DFO | DFO | TEC | M | barrels | 0 | 0 | 0 | 0 | 441 | 758 | 2107 | 347 | 217 | 307 | 168 | 0 | 0 | 0 | 0 | 0 | 441 | 758 | 2107 | 347 | 217 | 307 | 168 | 0 | 0 | 0 | 0 | 0 | 5.83 | 5.83 | 5.83 | 5.83 | 5.83 | 5.83 | 5.83 | 0 | 0 | 0 | 0 | 0 | 2571 | 4419 | 12284 | 2023 | 1265 | 1790 | 979 | 0 | 0 | 0 | 0 | 0 | 2571 | 4419 | 12284 | 2023 | 1265 | 1790 | 979 | 0 | 0 | 0 | 0 | 0 | 232.07 | 400.389 | 1082.467 | 180.044 | 111.691 | 156.847 | 90.53 | 0 | 4345 | 4345 | 25331 | 25331 | 2254.038 | 2020 | petroleum | TRUE
7242 | N | . | Polk | Tampa Electric Co | 18454 | FL | SAT | SERC |  | 22 | 1 | Electric Utility | CT | NG | NG | TEC | M | mcf | 4455614 | 4072156 | 5168917 | 4396583 | 4026004 | 4548156 | 4147031 | 3755276 | 2973232 | 2757441 | 2846669 | 3474464 | 4455614 | 4072156 | 5168917 | 4396583 | 4026004 | 4548156 | 4147031 | 3755276 | 2973232 | 2757441 | 2846669 | 3474464 | 1.025 | 1.025 | 1.025 | 1.027 | 1.024 | 1.021 | 1.023 | 1.023 | 1.027 | 1.025 | 1.026 | 1.028 | 4567004 | 4173960 | 5298140 | 4515291 | 4122628 | 4643667 | 4242413 | 3841647 | 3053509 | 2826377 | 2920682 | 3571749 | 4567004 | 4173960 | 5298140 | 4515291 | 4122628 | 4643667 | 4242413 | 3841647 | 3053509 | 2826377 | 2920682 | 3571749 | 415188 | 378462 | 480481 | 405822 | 372122.93 | 420731.61 | 373847.53 | 341899.96 | 269580.31 | 247685.15 | 269959.47 | 323676 | 46621543 | 46621543 | 47777067 | 47777067 | 4299456 | 2020 | natural gas nonpeaker | TRUE
7242 | N | . | Polk | Tampa Electric Co | 18454 | FL | SAT | SERC |  | 22 | 1 | Electric Utility | CT | PC | PC | TEC | M | short tons | 0 | 0 | 0 | 0 | 0 | 0 | 0 | 0 | 0 | 0 | 0 | 0 | 0 | 0 | 0 | 0 | 0 | 0 | 0 | 0 | 0 | 0 | 0 | 0 | 0 | 0 | 0 | 0 | 0 | 0 | 0 | 0 | 0 | 0 | 0 | 0 | 0 | 0 | 0 | 0 | 0 | 0 | 0 | 0 | 0 | 0 | 0 | 0 | 0 | 0 | 0 | 0 | 0 | 0 | 0 | 0 | 0 | 0 | 0 | 0 | 0 | 0 | 0 | 0 | 0 | 0 | 0 | 0 | 0 | 0 | 0 | 0 | 0 | 0 | 0 | 0 | 0 | 2020 | petroleum | TRUE
7242 | N | . | Polk | Tampa Electric Co | 18454 | FL | SAT | SERC |  | 22 | 1 | Electric Utility | CT | SGC | COL | TEC | M | mcf | 0 | 0 | 0 | 0 | 0 | 0 | 0 | 0 | 0 | 0 | 0 | 0 | 0 | 0 | 0 | 0 | 0 | 0 | 0 | 0 | 0 | 0 | 0 | 0 | 0 | 0 | 0 | 0 | 0 | 0 | 0 | 0 | 0 | 0 | 0 | 0 | 0 | 0 | 0 | 0 | 0 | 0 | 0 | 0 | 0 | 0 | 0 | 0 | 0 | 0 | 0 | 0 | 0 | 0 | 0 | 0 | 0 | 0 | 0 | 0 | 0 | 0 | 0 | 0 | 0 | 0 | 0 | 0 | 0 | 0 | 0 | 0 | 0 | 0 | 0 | 0 | 0 | 2020 | hard coal | TRUE
7246 | N | . | Dam 2 | Arkansas Electric Coop Corp | 807 | AR | WSC | SERC |  | 22 | 1 | Electric Utility | HY | WAT | HYC | MISO | A |  | 0 | 0 | 0 | 0 | 0 | 0 | 0 | 0 | 0 | 0 | 0 | 0 | 0 | 0 | 0 | 0 | 0 | 0 | 0 | 0 | 0 | 0 | 0 | 0 | 0 | 0 | 0 | 0 | 0 | 0 | 0 | 0 | 0 | 0 | 0 | 0 | 158937 | 334542 | 309117 | 377759 | 412328 | 185154 | 257033 | 201877 | 264650 | 258726 | 160004 | 174685 | 158937 | 334542 | 309117 | 377759 | 412328 | 185154 | 257033 | 201877 | 264650 | 258726 | 160004 | 174685 | 18129.021 | 38159.289 | 35259.15 | 43088.687 | 47031.785 | 21119.395 | 29318.27 | 23026.94 | 30187.053 | 29511.333 | 18250.733 | 19925.344 | 0 | 0 | 3094812 | 3094812 | 353007 | 2020 | hydro | TRUE
7247 | N | . | Watertown Power Plant | Missouri Basin Muni Power Agny | 12710 | SD | WNC | MRO |  | 22 | 1 | Electric Utility | GT | DFO | DFO | SWPP | A | barrels | 142 | 147 | 126 | 142 | 164 | 198 | 101 | 164 | 125 | 156 | 210 | 167 | 142 | 147 | 126 | 142 | 164 | 198 | 101 | 164 | 125 | 156 | 210 | 167 | 5.842 | 5.842 | 5.842 | 5.842 | 5.842 | 5.842 | 5.842 | 5.842 | 5.842 | 5.842 | 5.842 | 5.842 | 830 | 859 | 736 | 830 | 958 | 1157 | 590 | 958 | 730 | 911 | 1227 | 976 | 830 | 859 | 736 | 830 | 958 | 1157 | 590 | 958 | 730 | 911 | 1227 | 976 | 45.736 | 47.553 | 40.63 | 46.077 | 53.104 | 64.016 | 32.662 | 52.947 | 40.552 | 50.595 | 67.955 | 54.173 | 1842 | 1842 | 10762 | 10762 | 596 | 2020 | petroleum | TRUE
7250 | N | . | Auke Bay | Alaska Electric Light&Power Co | 213 | AK | PACN |  |  | 22 | 1 | Electric Utility | GT | DFO | DFO |  | A | barrels | 104 | 66 | 67 | 64 | 54 | 68 | 89 | 91 | 58 | 70 | 54 | 53 | 104 | 66 | 67 | 64 | 54 | 68 | 89 | 91 | 58 | 70 | 54 | 53 | 5.665 | 5.665 | 5.665 | 5.665 | 5.665 | 5.665 | 5.665 | 5.665 | 5.665 | 5.665 | 5.665 | 5.665 | 589 | 374 | 380 | 363 | 306 | 385 | 504 | 516 | 329 | 397 | 306 | 300 | 589 | 374 | 380 | 363 | 306 | 385 | 504 | 516 | 329 | 397 | 306 | 300 | -16.463 | -10.674 | -10.776 | -10.341 | -8.756 | -11.024 | -14.37 | -14.724 | -9.362 | -11.206 | -8.69 | -8.614 | 838 | 838 | 4749 | 4749 | -135 | 2020 | petroleum | TRUE
7250 | N | . | Auke Bay | Alaska Electric Light&Power Co | 213 | AK | PACN |  |  | 22 | 1 | Electric Utility | IC | DFO | DFO |  | A | barrels | 12 | 8 | 8 | 7 | 6 | 8 | 10 | 11 | 7 | 8 | 6 | 6 | 12 | 8 | 8 | 7 | 6 | 8 | 10 | 11 | 7 | 8 | 6 | 6 | 5.665 | 5.665 | 5.665 | 5.665 | 5.665 | 5.665 | 5.665 | 5.665 | 5.665 | 5.665 | 5.665 | 5.665 | 68 | 45 | 45 | 40 | 34 | 45 | 57 | 62 | 40 | 45 | 34 | 34 | 68 | 45 | 45 | 40 | 34 | 45 | 57 | 62 | 40 | 45 | 34 | 34 | -0.974 | -0.633 | -0.639 | -0.613 | -0.519 | -0.653 | -0.852 | -0.873 | -0.555 | -0.664 | -0.515 | -0.51 | 97 | 97 | 549 | 549 | -8 | 2020 | petroleum | TRUE
7259 | N | . | Skookumchuck | TransAlta Centralia Gen LLC | 19099 | WA | PACC | WECC |  | 22 | 2 | NAICS-22 Non-Cogen | HY | WAT | HYC | BPAT | A |  | 0 | 0 | 0 | 0 | 0 | 0 | 0 | 0 | 0 | 0 | 0 | 0 | 0 | 0 | 0 | 0 | 0 | 0 | 0 | 0 | 0 | 0 | 0 | 0 | 0 | 0 | 0 | 0 | 0 | 0 | 0 | 0 | 0 | 0 | 0 | 0 | 3260 | 3618 | 2794 | 2457 | 4437 | 4502 | 4175 | 3200 | 2310 | 2362 | 2995 | 3131 | 3260 | 3618 | 2794 | 2457 | 4437 | 4502 | 4175 | 3200 | 2310 | 2362 | 2995 | 3131 | 371.85 | 412.662 | 318.735 | 280.254 | 506.065 | 513.563 | 476.234 | 364.99 | 263.458 | 269.473 | 341.634 | 357.082 | 0 | 0 | 39241 | 39241 | 4476 | 2020 | hydro | TRUE
7264 | N | . | Miki Basin | Maui Electric Co Ltd | 11843 | HI | PACN |  |  | 22 | 1 | Electric Utility | IC | DFO | DFO |  | A | barrels | 5316 | 4466 | 4425 | 4033 | 4229 | 4704 | 4837 | 4915 | 4862 | 5607 | 4822 | 4856 | 5316 | 4466 | 4425 | 4033 | 4229 | 4704 | 4837 | 4915 | 4862 | 5607 | 4822 | 4856 | 5.713 | 5.713 | 5.713 | 5.713 | 5.713 | 5.713 | 5.713 | 5.713 | 5.713 | 5.713 | 5.713 | 5.713 | 30370 | 25514 | 25280 | 23041 | 24160 | 26874 | 27634 | 28079 | 27777 | 32033 | 27548 | 27742 | 30370 | 25514 | 25280 | 23041 | 24160 | 26874 | 27634 | 28079 | 27777 | 32033 | 27548 | 27742 | 2984.591 | 2506.648 | 2483.496 | 2263.802 | 2373.812 | 2640.282 | 2715.094 | 2758.5 | 2728.803 | 3146.91 | 2706.678 | 2725.384 | 57072 | 57072 | 326052 | 326052 | 32034 | 2020 | petroleum | TRUE
7266 | N | . | Woodland | Modesto Irrigation District | 12745 | CA | PACC | WECC |  | 22 | 1 | Electric Utility | CA | NG | NG | BANC | M | mcf | 0 | 0 | 0 | 0 | 0 | 0 | 0 | 0 | 0 | 0 | 0 | 0 | 0 | 0 | 0 | 0 | 0 | 0 | 0 | 0 | 0 | 0 | 0 | 0 | 0 | 0 | 0 | 0 | 0 | 0 | 0 | 0 | 0 | 0 | 0 | 0 | 0 | 0 | 0 | 0 | 0 | 0 | 0 | 0 | 0 | 0 | 0 | 0 | 0 | 0 | 0 | 0 | 0 | 0 | 0 | 0 | 0 | 0 | 0 | 0 | 7200 | 1 | 6 | 6 | 5 | 7 | 7 | 7296 | 7824 | 7536 | 6864 | 6 | 0 | 0 | 0 | 0 | 36758 | 2020 | natural gas nonpeaker | TRUE
7266 | N | . | Woodland | Modesto Irrigation District | 12745 | CA | PACC | WECC |  | 22 | 1 | Electric Utility | CT | DFO | DFO | BANC | M | barrels | 0 | . | 0 | 0 | 0 | 0 | 0 | 0 | 0 | 0 | 0 | 0 | 0 | . | 0 | 0 | 0 | 0 | 0 | 0 | 0 | 0 | 0 | 0 | 0 | . | 0 | 0 | 0 | 0 | 0 | 0 | 0 | 0 | 0 | 0 | 0 | . | 0 | 0 | 0 | 0 | 0 | 0 | 0 | 0 | 0 | 0 | 0 | . | 0 | 0 | 0 | 0 | 0 | 0 | 0 | 0 | 0 | 0 | 0 | . | 0 | 0 | 0 | 0 | 0 | 0 | 0 | 0 | 0 | 0 | 0 | 0 | 0 | 0 | 0 | 2020 | petroleum | TRUE
7266 | N | . | Woodland | Modesto Irrigation District | 12745 | CA | PACC | WECC |  | 22 | 1 | Electric Utility | CT | NG | NG | BANC | M | mcf | 258367 | 52536 | 231377 | 239223 | 223049 | 250980 | 265245 | 260578 | 273058 | 269602 | 243578 | 242442 | 258367 | 52536 | 231377 | 239223 | 223049 | 250980 | 265245 | 260578 | 273058 | 269602 | 243578 | 242442 | 1.043 | 1.043 | 1.043 | 1.047 | 1.04 | 1.034 | 1.033 | 1.037 | 1.039 | 1.047 | 1.047 | 1.042 | 269477 | 54795 | 241326 | 250466 | 231971 | 259513 | 273998 | 270219 | 283707 | 282273 | 255026 | 252625 | 269477 | 54795 | 241326 | 250466 | 231971 | 259513 | 273998 | 270219 | 283707 | 282273 | 255026 | 252625 | 24830 | 5707 | 28204 | 29005 | 25453 | 29724 | 31453 | 31196 | 33430 | 34334 | 30877 | 30254 | 2810035 | 2810035 | 2925396 | 2925396 | 334467 | 2020 | natural gas nonpeaker | TRUE
7266 | N | . | Woodland | Modesto Irrigation District | 12745 | CA | PACC | WECC |  | 22 | 1 | Electric Utility | GT | DFO | DFO | BANC | M | barrels | . | 0 | . | . | . | . | . | . | . | . | . | . | . | 0 | . | . | . | . | . | . | . | . | . | . | . | 0 | . | . | . | . | . | . | . | . | . | . | . | 0 | . | . | . | . | . | . | . | . | . | . | . | 0 | . | . | . | . | . | . | . | . | . | . | . | 0 | . | . | . | . | . | . | . | . | . | . | 0 | 0 | 0 | 0 | 0 | 2020 | petroleum | TRUE
7266 | N | . | Woodland | Modesto Irrigation District | 12745 | CA | PACC | WECC |  | 22 | 1 | Electric Utility | GT | NG | NG | BANC | M | mcf | 12351 | 189191 | 25983 | 0 | 39126 | 25204 | 3045 | 91875 | 40115 | 0 | 17683 | 29720 | 12351 | 189191 | 25983 | 0 | 39126 | 25204 | 3045 | 91875 | 40115 | 0 | 17683 | 29720 | 1.043 | 1.043 | 1.043 | 0 | 1.04 | 1.034 | 1.033 | 1.037 | 1.039 | 0 | 1.047 | 1.042 | 12882 | 197326 | 27100 | 0 | 40691 | 26061 | 3145 | 95274 | 41679 | 0 | 18514 | 30968 | 12882 | 197326 | 27100 | 0 | 40691 | 26061 | 3145 | 95274 | 41679 | 0 | 18514 | 30968 | 846 | 21316 | 2609 | -529 | 4166 | 2597 | 0 | 9864 | 4230 | 0 | 1431 | 2751 | 474293 | 474293 | 493640 | 493640 | 49281 | 2020 | natural gas peaker | TRUE
7266 | N | . | Woodland | Modesto Irrigation District | 12745 | CA | PACC | WECC |  | 22 | 1 | Electric Utility | IC | NG | NG | BANC | M | mcf | 28974 | 23809 | 28986 | 30027 | 18301 | 30499 | 34323 | 64789 | 57635 | 44916 | 26141 | 39302 | 28974 | 23809 | 28986 | 30027 | 18301 | 30499 | 34323 | 64789 | 57635 | 44916 | 26141 | 39302 | 1.043 | 1.043 | 1.043 | 1.047 | 1.04 | 1.034 | 1.033 | 1.037 | 1.039 | 1.047 | 1.047 | 1.042 | 30220 | 24833 | 30232 | 31438 | 19033 | 31536 | 35456 | 67186 | 59883 | 47027 | 27370 | 40953 | 30220 | 24833 | 30232 | 31438 | 19033 | 31536 | 35456 | 67186 | 59883 | 47027 | 27370 | 40953 | 2907 | 2406 | 3187 | 3373 | 1936 | 3339 | 3972 | 7081 | 6402 | 5001 | 2966 | 4486 | 427702 | 427702 | 445167 | 445167 | 47056 | 2020 | natural gas peaker | TRUE
7268 | N | . | 491 E 48th Street | City of Holland | 8723 | MI | ENC | RFC |  | 22 | 1 | Electric Utility | GT | DFO | DFO | MISO | A | barrels | 0 | 0 | 0 | 0 | 0 | 0 | 0 | 0 | 0 | 0 | 0 | 0 | 0 | 0 | 0 | 0 | 0 | 0 | 0 | 0 | 0 | 0 | 0 | 0 | 0 | 0 | 0 | 0 | 0 | 0 | 0 | 0 | 0 | 0 | 0 | 0 | 0 | 0 | 0 | 0 | 0 | 0 | 0 | 0 | 0 | 0 | 0 | 0 | 0 | 0 | 0 | 0 | 0 | 0 | 0 | 0 | 0 | 0 | 0 | 0 | 0 | 0 | 0 | 0 | 0 | 0 | 0 | 0 | 0 | 0 | 0 | 0 | 0 | 0 | 0 | 0 | 0 | 2020 | petroleum | TRUE
7268 | N | . | 491 E 48th Street | City of Holland | 8723 | MI | ENC | RFC |  | 22 | 1 | Electric Utility | GT | NG | NG | MISO | A | mcf | 66769 | 58771 | 55924 | 49752 | 50412 | 54974 | 73969 | 59084 | 51207 | 56013 | 42832 | 53315 | 66769 | 58771 | 55924 | 49752 | 50412 | 54974 | 73969 | 59084 | 51207 | 56013 | 42832 | 53315 | 1 | 1 | 1 | 1 | 1 | 1 | 1 | 1 | 1 | 1 | 1 | 1 | 66769 | 58771 | 55924 | 49752 | 50412 | 54974 | 73969 | 59084 | 51207 | 56013 | 42832 | 53315 | 66769 | 58771 | 55924 | 49752 | 50412 | 54974 | 73969 | 59084 | 51207 | 56013 | 42832 | 53315 | 5947.691 | 5235.069 | 4981.443 | 4431.687 | 4490.491 | 4896.823 | 6588.838 | 5262.95 | 4561.263 | 4989.362 | 3815.275 | 4749.108 | 673022 | 673022 | 673022 | 673022 | 59950 | 2020 | natural gas peaker | TRUE
7270 | N | . | Paris (WI) | Wisconsin Electric Power Co | 20847 | WI | ENC | RFC |  | 22 | 1 | Electric Utility | GT | DFO | DFO | MISO | A | barrels | 47 | 35 | 40 | 28 | 45 | 53 | 59 | 57 | 32 | 40 | 44 | 47 | 47 | 35 | 40 | 28 | 45 | 53 | 59 | 57 | 32 | 40 | 44 | 47 | 5.81 | 5.81 | 5.81 | 5.81 | 5.81 | 5.81 | 5.81 | 5.81 | 5.81 | 5.81 | 5.81 | 5.81 | 273 | 203 | 232 | 163 | 261 | 308 | 343 | 331 | 186 | 232 | 256 | 273 | 273 | 203 | 232 | 163 | 261 | 308 | 343 | 331 | 186 | 232 | 256 | 273 | 19.619 | 14.275 | 16.361 | 11.574 | 18.631 | 21.845 | 24.126 | 23.476 | 13.029 | 16.491 | 18.073 | 19.317 | 527 | 527 | 3061 | 3061 | 216.817 | 2020 | petroleum | TRUE
7270 | N | . | Paris (WI) | Wisconsin Electric Power Co | 20847 | WI | ENC | RFC |  | 22 | 1 | Electric Utility | GT | NG | NG | MISO | A | mcf | 83610 | 75894 | 80234 | 68678 | 67645 | 78449 | 77441 | 95420 | 60379 | 70614 | 52921 | 65311 | 83610 | 75894 | 80234 | 68678 | 67645 | 78449 | 77441 | 95420 | 60379 | 70614 | 52921 | 65311 | 1.01 | 1.01 | 1.01 | 1.01 | 1.01 | 1.01 | 1.01 | 1.01 | 1.01 | 1.01 | 1.01 | 1.01 | 84446 | 76653 | 81036 | 69365 | 68321 | 79233 | 78215 | 96374 | 60983 | 71320 | 53450 | 65964 | 84446 | 76653 | 81036 | 69365 | 68321 | 79233 | 78215 | 96374 | 60983 | 71320 | 53450 | 65964 | 5979.793 | 5427.923 | 5738.353 | 4911.818 | 4837.983 | 5610.698 | 5538.566 | 6824.408 | 4318.307 | 5050.333 | 3784.928 | 4671.073 | 876596 | 876596 | 885360 | 885360 | 62694.183 | 2020 | natural gas peaker | TRUE
7277 | N | . | Lincoln Combustion | Duke Energy Carolinas, LLC | 5416 | NC | SAT | SERC |  | 22 | 1 | Electric Utility | GT | DFO | DFO | DUK | M | barrels | 0 | 153 | 155 | 16 | 0 | 16 | 70 | 32 | 140 | 11 | 55 | 54 | 0 | 153 | 155 | 16 | 0 | 16 | 70 | 32 | 140 | 11 | 55 | 54 | 0 | 5.75 | 5.75 | 5.75 | 0 | 5.75 | 5.75 | 5.75 | 5.75 | 5.75 | 5.75 | 5.75 | 0 | 880 | 891 | 92 | 0 | 92 | 403 | 184 | 805 | 63 | 316 | 311 | 0 | 880 | 891 | 92 | 0 | 92 | 403 | 184 | 805 | 63 | 316 | 311 | -29.707 | 59.266 | 55.631 | 2.063 | 0 | -0.546 | 17.978 | 6.083 | 28.033 | -0.227 | 0.595 | 5.874 | 702 | 702 | 4037 | 4037 | 145.043 | 2020 | petroleum | TRUE
7277 | N | . | Lincoln Combustion | Duke Energy Carolinas, LLC | 5416 | NC | SAT | SERC |  | 22 | 1 | Electric Utility | GT | NG | NG | DUK | M | mcf | 0 | 63292 | 45444 | 12936 | 2989 | 36025 | 35428 | 15620 | 135968 | 116832 | 98006 | 158057 | 0 | 63292 | 45444 | 12936 | 2989 | 36025 | 35428 | 15620 | 135968 | 116832 | 98006 | 158057 | 0 | 1.03 | 1.032 | 1.034 | 1 | 1.031 | 1.032 | 1.032 | 1.03 | 1.03 | 1.043 | 1.021 | 0 | 65191 | 46898 | 13376 | 2989 | 37142 | 36562 | 16120 | 140047 | 120337 | 102220 | 161376 | 0 | 65191 | 46898 | 13376 | 2989 | 37142 | 36562 | 16120 | 140047 | 120337 | 102220 | 161376 | -871.293 | 4391.734 | 2927.369 | 299.937 | -761 | -220.454 | 1633.022 | 532.917 | 4876.967 | -432.773 | 192.405 | 3053.126 | 720597 | 720597 | 742258 | 742258 | 15621.957 | 2020 | natural gas peaker | TRUE
7279 | N | . | O'Shaughnessy Hydro | City of Columbus - (OH) | 4065 | OH | ENC | RFC |  | 22 | 1 | Electric Utility | HY | WAT | HYC | PJM | A |  | 0 | 0 | 0 | 0 | 0 | 0 | 0 | 0 | 0 | 0 | 0 | 0 | 0 | 0 | 0 | 0 | 0 | 0 | 0 | 0 | 0 | 0 | 0 | 0 | 0 | 0 | 0 | 0 | 0 | 0 | 0 | 0 | 0 | 0 | 0 | 0 | 0 | 0 | 0 | 0 | 0 | 0 | 0 | 0 | 0 | 0 | 0 | 0 | 0 | 0 | 0 | 0 | 0 | 0 | 0 | 0 | 0 | 0 | 0 | 0 | 0 | 0 | 0 | 0 | 0 | 0 | 0 | 0 | 0 | 0 | 0 | 0 | 0 | 0 | 0 | 0 | 0 | 2020 | hydro | TRUE
7281 | N | . | Gardner Energy Center | City of Gardner - (KS) | 6949 | KS | WNC | MRO |  | 22 | 1 | Electric Utility | GT | DFO | DFO | SWPP | A | barrels | 0 | 0 | 0 | 0 | 0 | 0 | 0 | 0 | 0 | 0 | 0 | 0 | 0 | 0 | 0 | 0 | 0 | 0 | 0 | 0 | 0 | 0 | 0 | 0 | 0 | 0 | 0 | 0 | 0 | 0 | 0 | 0 | 0 | 0 | 0 | 0 | 0 | 0 | 0 | 0 | 0 | 0 | 0 | 0 | 0 | 0 | 0 | 0 | 0 | 0 | 0 | 0 | 0 | 0 | 0 | 0 | 0 | 0 | 0 | 0 | 0 | 0 | 0 | 0 | 0 | 0 | 0 | 0 | 0 | 0 | 0 | 0 | 0 | 0 | 0 | 0 | 0 | 2020 | petroleum | TRUE
7281 | N | . | Gardner Energy Center | City of Gardner - (KS) | 6949 | KS | WNC | MRO |  | 22 | 1 | Electric Utility | GT | NG | NG | SWPP | A | mcf | 48 | 40 | 34 | 30 | 27 | 42 | 61 | 43 | 29 | 32 | 25 | 39 | 48 | 40 | 34 | 30 | 27 | 42 | 61 | 43 | 29 | 32 | 25 | 39 | 1.036 | 1.036 | 1.036 | 1.036 | 1.036 | 1.036 | 1.036 | 1.036 | 1.036 | 1.036 | 1.036 | 1.036 | 50 | 41 | 35 | 31 | 28 | 44 | 63 | 45 | 30 | 33 | 26 | 40 | 50 | 41 | 35 | 31 | 28 | 44 | 63 | 45 | 30 | 33 | 26 | 40 | 1.474 | 1.243 | 1.068 | 0.919 | 0.849 | 1.31 | 1.911 | 1.339 | 0.904 | 1.005 | 0.779 | 1.199 | 450 | 450 | 466 | 466 | 14 | 2020 | natural gas peaker | TRUE
7283 | N | . | Paragould Turbine | Paragould Light & Water Comm | 14446 | AR | WSC | MRO |  | 22 | 1 | Electric Utility | GT | NG | NG | SPA | A | mcf | 18 | 13 | 14 | 10 | 11 | 17 | 21 | 20 | 10 | 13 | 8 | 14 | 18 | 13 | 14 | 10 | 11 | 17 | 21 | 20 | 10 | 13 | 8 | 14 | 1 | 1 | 1 | 1 | 1 | 1 | 1 | 1 | 1 | 1 | 1 | 1 | 18 | 13 | 14 | 10 | 11 | 17 | 21 | 20 | 10 | 13 | 8 | 14 | 18 | 13 | 14 | 10 | 11 | 17 | 21 | 20 | 10 | 13 | 8 | 14 | 1.257 | 0.936 | 1.023 | 0.708 | 0.815 | 1.184 | 1.513 | 1.449 | 0.678 | 0.911 | 0.564 | 0.962 | 169 | 169 | 169 | 169 | 12 | 2020 | natural gas peaker | TRUE
7283 | N | . | Paragould Turbine | Paragould Light & Water Comm | 14446 | AR | WSC | MRO |  | 22 | 1 | Electric Utility | IC | DFO | DFO | SPA | A | barrels | 0 | 0 | 0 | 0 | 0 | 0 | 0 | 0 | 0 | 0 | 0 | 0 | 0 | 0 | 0 | 0 | 0 | 0 | 0 | 0 | 0 | 0 | 0 | 0 | 0 | 0 | 0 | 0 | 0 | 0 | 0 | 0 | 0 | 0 | 0 | 0 | 0 | 0 | 0 | 0 | 0 | 0 | 0 | 0 | 0 | 0 | 0 | 0 | 0 | 0 | 0 | 0 | 0 | 0 | 0 | 0 | 0 | 0 | 0 | 0 | 0 | 0 | 0 | 0 | 0 | 0 | 0 | 0 | 0 | 0 | 0 | 0 | 0 | 0 | 0 | 0 | 0 | 2020 | petroleum | TRUE
7288 | N | . | Sherman Avenue | Calpine New Jersey Generation LLC | 56606 | NJ | MAT | RFC |  | 22 | 2 | NAICS-22 Non-Cogen | GT | DFO | DFO | PJM | A | barrels | 0 | 0 | 0 | 0 | 0 | 0 | 0 | 0 | 0 | 0 | 0 | 0 | 0 | 0 | 0 | 0 | 0 | 0 | 0 | 0 | 0 | 0 | 0 | 0 | 0 | 0 | 0 | 0 | 0 | 0 | 0 | 0 | 0 | 0 | 0 | 0 | 0 | 0 | 0 | 0 | 0 | 0 | 0 | 0 | 0 | 0 | 0 | 0 | 0 | 0 | 0 | 0 | 0 | 0 | 0 | 0 | 0 | 0 | 0 | 0 | 0 | 0 | 0 | 0 | 0 | 0 | 0 | 0 | 0 | 0 | 0 | 0 | 0 | 0 | 0 | 0 | 0 | 2020 | petroleum | TRUE
7288 | N | . | Sherman Avenue | Calpine New Jersey Generation LLC | 56606 | NJ | MAT | RFC |  | 22 | 2 | NAICS-22 Non-Cogen | GT | KER | WOO | PJM | A | barrels | 0 | 0 | 0 | 0 | 0 | 0 | 0 | 0 | 0 | 0 | 0 | 0 | 0 | 0 | 0 | 0 | 0 | 0 | 0 | 0 | 0 | 0 | 0 | 0 | 0 | 0 | 0 | 0 | 0 | 0 | 0 | 0 | 0 | 0 | 0 | 0 | 0 | 0 | 0 | 0 | 0 | 0 | 0 | 0 | 0 | 0 | 0 | 0 | 0 | 0 | 0 | 0 | 0 | 0 | 0 | 0 | 0 | 0 | 0 | 0 | 0 | 0 | 0 | 0 | 0 | 0 | 0 | 0 | 0 | 0 | 0 | 0 | 0 | 0 | 0 | 0 | 0 | 2020 | other | TRUE
7288 | N | . | Sherman Avenue | Calpine New Jersey Generation LLC | 56606 | NJ | MAT | RFC |  | 22 | 2 | NAICS-22 Non-Cogen | GT | NG | NG | PJM | A | mcf | 18209 | 15966 | 16202 | 14728 | 12443 | 20680 | 31535 | 27622 | 17469 | 19268 | 16925 | 12293 | 18209 | 15966 | 16202 | 14728 | 12443 | 20680 | 31535 | 27622 | 17469 | 19268 | 16925 | 12293 | 1.031 | 1.031 | 1.031 | 1.031 | 1.031 | 1.031 | 1.031 | 1.031 | 1.031 | 1.031 | 1.031 | 1.031 | 18773 | 16461 | 16704 | 15185 | 12829 | 21321 | 32513 | 28478 | 18011 | 19865 | 17450 | 12674 | 18773 | 16461 | 16704 | 15185 | 12829 | 21321 | 32513 | 28478 | 18011 | 19865 | 17450 | 12674 | 1375.124 | 1205.697 | 1223.539 | 1112.184 | 939.677 | 1561.709 | 2381.463 | 2085.94 | 1319.196 | 1455.04 | 1278.12 | 928.311 | 223340 | 223340 | 230264 | 230264 | 16866 | 2020 | natural gas peaker | TRUE
7294 | N | . | Central Energy Plant | Reedy Creek Improvement Dist | 15776 | FL | SAT | SERC |  | 22 | 1 | Electric Utility | CA | DFO | DFO | FPC | A | barrels | 0 | 0 | 0 | 0 | 0 | 0 | 0 | 0 | 0 | 0 | 0 | 0 | 0 | 0 | 0 | 0 | 0 | 0 | 0 | 0 | 0 | 0 | 0 | 0 | 0 | 0 | 0 | 0 | 0 | 0 | 0 | 0 | 0 | 0 | 0 | 0 | 0 | 0 | 0 | 0 | 0 | 0 | 0 | 0 | 0 | 0 | 0 | 0 | 0 | 0 | 0 | 0 | 0 | 0 | 0 | 0 | 0 | 0 | 0 | 0 | 0 | 0 | 0 | 0 | 0 | 0 | 0 | 0 | 0 | 0 | 0 | 0 | 0 | 0 | 0 | 0 | 0 | 2020 | petroleum | TRUE
7294 | N | . | Central Energy Plant | Reedy Creek Improvement Dist | 15776 | FL | SAT | SERC |  | 22 | 1 | Electric Utility | CA | NG | NG | FPC | A | mcf | 0 | 0 | 0 | 0 | 0 | 0 | 0 | 0 | 0 | 0 | 0 | 0 | 0 | 0 | 0 | 0 | 0 | 0 | 0 | 0 | 0 | 0 | 0 | 0 | 0 | 0 | 0 | 0 | 0 | 0 | 0 | 0 | 0 | 0 | 0 | 0 | 0 | 0 | 0 | 0 | 0 | 0 | 0 | 0 | 0 | 0 | 0 | 0 | 0 | 0 | 0 | 0 | 0 | 0 | 0 | 0 | 0 | 0 | 0 | 0 | 0 | 0 | 0 | 0 | 0 | 0 | 0 | 0 | 0 | 0 | 0 | 0 | 0 | 0 | 0 | 0 | 0 | 2020 | natural gas nonpeaker | TRUE
7294 | N | . | Central Energy Plant | Reedy Creek Improvement Dist | 15776 | FL | SAT | SERC |  | 22 | 1 | Electric Utility | CT | DFO | DFO | FPC | A | barrels | 0 | 0 | 0 | 0 | 0 | 0 | 0 | 0 | 0 | 0 | 0 | 0 | 0 | 0 | 0 | 0 | 0 | 0 | 0 | 0 | 0 | 0 | 0 | 0 | 0 | 0 | 0 | 0 | 0 | 0 | 0 | 0 | 0 | 0 | 0 | 0 | 0 | 0 | 0 | 0 | 0 | 0 | 0 | 0 | 0 | 0 | 0 | 0 | 0 | 0 | 0 | 0 | 0 | 0 | 0 | 0 | 0 | 0 | 0 | 0 | 0 | 0 | 0 | 0 | 0 | 0 | 0 | 0 | 0 | 0 | 0 | 0 | 0 | 0 | 0 | 0 | 0 | 2020 | petroleum | TRUE
7294 | N | . | Central Energy Plant | Reedy Creek Improvement Dist | 15776 | FL | SAT | SERC |  | 22 | 1 | Electric Utility | CT | NG | NG | FPC | A | mcf | 0 | 0 | 0 | 0 | 0 | 0 | 0 | 0 | 0 | 0 | 0 | 0 | 0 | 0 | 0 | 0 | 0 | 0 | 0 | 0 | 0 | 0 | 0 | 0 | 0 | 0 | 0 | 0 | 0 | 0 | 0 | 0 | 0 | 0 | 0 | 0 | 0 | 0 | 0 | 0 | 0 | 0 | 0 | 0 | 0 | 0 | 0 | 0 | 0 | 0 | 0 | 0 | 0 | 0 | 0 | 0 | 0 | 0 | 0 | 0 | 0 | 0 | 0 | 0 | 0 | 0 | 0 | 0 | 0 | 0 | 0 | 0 | 0 | 0 | 0 | 0 | 0 | 2020 | natural gas nonpeaker | TRUE
7296 | N | . | State Line Combined Cycle | Empire District Electric Co | 5860 | MO | WNC | MRO |  | 22 | 1 | Electric Utility | CA | NG | NG | SWPP | M | mcf | 0 | 0 | 0 | 0 | 0 | 0 | 0 | 0 | 0 | . | 0 | 0 | 0 | 0 | 0 | 0 | 0 | 0 | 0 | 0 | 0 | . | 0 | 0 | 0 | 0 | 0 | 0 | 0 | 0 | 0 | 0 | 0 | . | 0 | 0 | 0 | 0 | 0 | 0 | 0 | 0 | 0 | 0 | 0 | . | 0 | 0 | 0 | 0 | 0 | 0 | 0 | 0 | 0 | 0 | 0 | . | 0 | 0 | 95377 | 77358 | 46607 | 70412 | 43017 | 92034 | 116602 | 117960 | 118440 | . | 59845 | 95766 | 0 | 0 | 0 | 0 | 933418 | 2020 | natural gas nonpeaker | TRUE
7296 | N | . | State Line Combined Cycle | Empire District Electric Co | 5860 | MO | WNC | MRO |  | 22 | 1 | Electric Utility | CT | DFO | DFO | SWPP | M | barrels | 0 | 0 | 0 | 0 | 0 | . | . | . | . | . | . | . | 0 | 0 | 0 | 0 | 0 | . | . | . | . | . | . | . | 0 | 0 | 0 | 0 | 0 | . | . | . | . | . | . | . | 0 | 0 | 0 | 0 | 0 | . | . | . | . | . | . | . | 0 | 0 | 0 | 0 | 0 | . | . | . | . | . | . | . | 0 | 0 | 0 | 0 | 0 | . | . | . | . | . | . | . | 0 | 0 | 0 | 0 | 0 | 2020 | petroleum | TRUE
7296 | N | . | State Line Combined Cycle | Empire District Electric Co | 5860 | MO | WNC | MRO |  | 22 | 1 | Electric Utility | CT | NG | NG | SWPP | M | mcf | 1886136 | 1568806 | 944475 | 1389712 | 870000 | 1771238 | 2158961 | 2210524 | 2252715 | . | 1207115 | 1883761 | 1886136 | 1568806 | 944475 | 1389712 | 870000 | 1771238 | 2158961 | 2210524 | 2252715 | . | 1207115 | 1883761 | 1.022 | 1.025 | 1.024 | 1.025 | 1.02 | 1.02 | 1.024 | 1.023 | 1.023 | . | 1.024 | 1.024 | 1927631 | 1608026 | 967142 | 1424455 | 887400 | 1806663 | 2210776 | 2261366 | 2304527 | . | 1236086 | 1928971 | 1927631 | 1608026 | 967142 | 1424455 | 887400 | 1806663 | 2210776 | 2261366 | 2304527 | . | 1236086 | 1928971 | 169252 | 143744 | 82755 | 122578 | 76139 | 152339 | 193251 | 196410 | 201293 | . | 103643 | 169955 | 18143443 | 18143443 | 18563043 | 18563043 | 1611359 | 2020 | natural gas nonpeaker | TRUE
7296 | N | . | State Line Combined Cycle | Empire District Electric Co | 5860 | MO | WNC | MRO |  | 22 | 1 | Electric Utility | GT | JF | WOO | SWPP | M | barrels | 183 | 239 | 0 | 0 | 0 | 86 | 0 | 0 | 0 | . | 0 | 0 | 183 | 239 | 0 | 0 | 0 | 86 | 0 | 0 | 0 | . | 0 | 0 | 5.61 | 5.6 | 0 | 0 | 0 | 5.6 | 0 | 0 | 0 | . | 0 | 0 | 1027 | 1338 | 0 | 0 | 0 | 482 | 0 | 0 | 0 | . | 0 | 0 | 1027 | 1338 | 0 | 0 | 0 | 482 | 0 | 0 | 0 | . | 0 | 0 | 51.583 | 108.125 | 0 | 0 | 0 | 42.815 | 0 | 0 | 0 | . | 0 | 0 | 508 | 508 | 2847 | 2847 | 202.523 | 2020 | petroleum | TRUE
7296 | N | . | State Line Combined Cycle | Empire District Electric Co | 5860 | MO | WNC | MRO |  | 22 | 1 | Electric Utility | GT | NG | NG | SWPP | M | mcf | 4794 | 34607 | 93402 | 51929 | 16137 | 81530 | 62341 | 175249 | 86494 | . | 252040 | 79980 | 4794 | 34607 | 93402 | 51929 | 16137 | 81530 | 62341 | 175249 | 86494 | . | 252040 | 79980 | 1.023 | 1.029 | 1.025 | 1.026 | 1.02 | 1.02 | 1.022 | 1.022 | 1.021 | . | 1.029 | 1.026 | 4904 | 35611 | 95737 | 53279 | 16460 | 83161 | 63713 | 179104 | 88310 | . | 259349 | 82059 | 4904 | 35611 | 95737 | 53279 | 16460 | 83161 | 63713 | 179104 | 88310 | . | 259349 | 82059 | 246.417 | 2876.875 | 7967 | 4260 | 622 | 7393.185 | 5096 | 14616 | 7155 | . | 22206 | 6618 | 938503 | 938503 | 961687 | 961687 | 79056.477 | 2020 | natural gas peaker | TRUE
7302 | N | . | Hines Energy Complex | Duke Energy Florida, LLC | 6455 | FL | SAT | SERC |  | 22 | 1 | Electric Utility | CA | DFO | DFO | FPC | M | barrels | 0 | 0 | 0 | 0 | 0 | 0 | 0 | 0 | 0 | 0 | 0 | 0 | 0 | 0 | 0 | 0 | 0 | 0 | 0 | 0 | 0 | 0 | 0 | 0 | 0 | 0 | 0 | 0 | 0 | 0 | 0 | 0 | 0 | 0 | 0 | 0 | 0 | 0 | 0 | 0 | 0 | 0 | 0 | 0 | 0 | 0 | 0 | 0 | 0 | 0 | 0 | 0 | 0 | 0 | 0 | 0 | 0 | 0 | 0 | 0 | 59.272 | 4.156 | 0 | 0 | 0 | 0 | 33.553 | 442.448 | 240.509 | 125.17 | 0 | 0 | 0 | 0 | 0 | 0 | 905.108 | 2020 | petroleum | TRUE
7302 | N | . | Hines Energy Complex | Duke Energy Florida, LLC | 6455 | FL | SAT | SERC |  | 22 | 1 | Electric Utility | CA | NG | NG | FPC | M | mcf | 0 | 0 | 0 | 0 | 0 | 0 | 0 | 0 | 0 | 0 | 0 | 0 | 0 | 0 | 0 | 0 | 0 | 0 | 0 | 0 | 0 | 0 | 0 | 0 | 0 | 0 | 0 | 0 | 0 | 0 | 0 | 0 | 0 | 0 | 0 | 0 | 0 | 0 | 0 | 0 | 0 | 0 | 0 | 0 | 0 | 0 | 0 | 0 | 0 | 0 | 0 | 0 | 0 | 0 | 0 | 0 | 0 | 0 | 0 | 0 | 334219.73 | 350452.84 | 312483 | 248110 | 343372 | 397261 | 427963.45 | 409980.55 | 398531.49 | 361149.83 | 287844 | 354521 | 0 | 0 | 0 | 0 | 4225888.9 | 2020 | natural gas nonpeaker | TRUE
7302 | N | . | Hines Energy Complex | Duke Energy Florida, LLC | 6455 | FL | SAT | SERC |  | 22 | 1 | Electric Utility | CT | DFO | DFO | FPC | M | barrels | 198 | 14 | 0 | 0 | 0 | 0 | 117 | 1551 | 838 | 425 | 0 | 0 | 198 | 14 | 0 | 0 | 0 | 0 | 117 | 1551 | 838 | 425 | 0 | 0 | 5.817 | 5.817 | 0 | 0 | 0 | 0 | 5.775 | 5.775 | 5.775 | 5.75 | 0 | 0 | 1152 | 81 | 0 | 0 | 0 | 0 | 676 | 8957 | 4839 | 2444 | 0 | 0 | 1152 | 81 | 0 | 0 | 0 | 0 | 676 | 8957 | 4839 | 2444 | 0 | 0 | 99.102 | 7.018 | 0 | 0 | 0 | 0 | 58.306 | 776.766 | 417.442 | 214.413 | 0 | 0 | 3143 | 3143 | 18149 | 18149 | 1573.047 | 2020 | petroleum | TRUE
7302 | N | . | Hines Energy Complex | Duke Energy Florida, LLC | 6455 | FL | SAT | SERC |  | 22 | 1 | Electric Utility | CT | NG | NG | FPC | M | mcf | 6354682 | 6706573 | 5824326 | 5737071 | 6847074 | 7814997 | 8440964 | 8129032 | 7815931 | 6892366 | 5667912 | 6948071 | 6354682 | 6706573 | 5824326 | 5737071 | 6847074 | 7814997 | 8440964 | 8129032 | 7815931 | 6892366 | 5667912 | 6948071 | 1.022 | 1.024 | 1.025 | 1.026 | 1.024 | 1.019 | 1.021 | 1.021 | 1.026 | 1.023 | 1.024 | 1.026 | 6494485 | 6867531 | 5969934 | 5886235 | 7011404 | 7963482 | 8618224 | 8299742 | 8019145 | 7050890 | 5803942 | 7128721 | 6494485 | 6867531 | 5969934 | 5886235 | 7011404 | 7963482 | 8618224 | 8299742 | 8019145 | 7050890 | 5803942 | 7128721 | 558808.9 | 591806.98 | 504512 | 502448 | 605072 | 690476 | 743686.69 | 719765.23 | 691716.56 | 618639.59 | 498904 | 632207 | 83178999 | 83178999 | 85113735 | 85113735 | 7358043 | 2020 | natural gas nonpeaker | TRUE
7307 | N | . | Redding Power | City of Redding - (CA) | 15783 | CA | PACC | WECC |  | 22 | 1 | Electric Utility | CA | NG | NG | BANC | M | mcf | 0 | 0 | 0 | 0 | 0 | 0 | 0 | 0 | 0 | 0 | 0 | 0 | 0 | 0 | 0 | 0 | 0 | 0 | 0 | 0 | 0 | 0 | 0 | 0 | 0 | 0 | 0 | 0 | 0 | 0 | 0 | 0 | 0 | 0 | 0 | 0 | 0 | 0 | 0 | 0 | 0 | 0 | 0 | 0 | 0 | 0 | 0 | 0 | 0 | 0 | 0 | 0 | 0 | 0 | 0 | 0 | 0 | 0 | 0 | 0 | 13699 | 8970 | 0 | 0 | 0 | 2876 | 13069 | 17260 | 12351 | 9685 | 8916 | 7691 | 0 | 0 | 0 | 0 | 94517 | 2020 | natural gas nonpeaker | TRUE
7307 | N | . | Redding Power | City of Redding - (CA) | 15783 | CA | PACC | WECC |  | 22 | 1 | Electric Utility | CT | NG | NG | BANC | M | mcf | 371303 | 246298 | 96 | 0 | 0 | 82182 | 356040 | 459898 | 338157 | 266935 | 247104 | 262031 | 371303 | 246298 | 96 | 0 | 0 | 82182 | 356040 | 459898 | 338157 | 266935 | 247104 | 262031 | 1.044 | 1.043 | 1.044 | 0 | 0 | 1.034 | 1.033 | 1.038 | 1.04 | 1.048 | 1.049 | 1.042 | 387640 | 256889 | 100 | 0 | 0 | 84976 | 367789 | 477374 | 351683 | 279748 | 259212 | 273036 | 387640 | 256889 | 100 | 0 | 0 | 84976 | 367789 | 477374 | 351683 | 279748 | 259212 | 273036 | 32616 | 22054 | 0 | 0 | 0 | 7435 | 32159 | 41254 | 30625 | 24916 | 22415 | 24382 | 2630044 | 2630044 | 2738447 | 2738447 | 237856 | 2020 | natural gas nonpeaker | TRUE
7307 | N | . | Redding Power | City of Redding - (CA) | 15783 | CA | PACC | WECC |  | 22 | 1 | Electric Utility | GT | NG | NG | BANC | M | mcf | 609 | 2202 | 0 | 0 | 36 | 2083 | 4323 | 30010 | 9352 | 12742 | 4495 | 2572 | 609 | 2202 | 0 | 0 | 36 | 2083 | 4323 | 30010 | 9352 | 12742 | 4495 | 2572 | 1.044 | 1.043 | 0 | 0 | 1.041 | 1.034 | 1.033 | 1.038 | 1.04 | 1.048 | 1.049 | 1.042 | 636 | 2297 | 0 | 0 | 37 | 2154 | 4466 | 31150 | 9726 | 13354 | 4715 | 2680 | 636 | 2297 | 0 | 0 | 37 | 2154 | 4466 | 31150 | 9726 | 13354 | 4715 | 2680 | 39 | 133 | 0 | 0 | 0 | 139 | 288 | 2058 | 634 | 866 | 213 | 152 | 68424 | 68424 | 71215 | 71215 | 4522 | 2020 | natural gas peaker | TRUE
7314 | N | . | Richard M Flynn | New York Power Authority | 15296 | NY | MAT | NPCC |  | 22 | 1 | Electric Utility | CA | DFO | DFO | NYIS | AM | barrels | 0 | 0 | 0 | 0 | 0 | 0 | 0 | 0 | 0 | 0 | 0 | 0 | 0 | 0 | 0 | 0 | 0 | 0 | 0 | 0 | 0 | 0 | 0 | 0 | 0 | 0 | 0 | 0 | 0 | 0 | 0 | 0 | 0 | 0 | 0 | 0 | 0 | 0 | 0 | 0 | 0 | 0 | 0 | 0 | 0 | 0 | 0 | 0 | 0 | 0 | 0 | 0 | 0 | 0 | 0 | 0 | 0 | 0 | 0 | 0 | 0 | 0 | 0 | 0 | 0 | 0 | 0 | 0 | 0 | 0 | 0 | 0 | 0 | 0 | 0 | 0 | 0 | 2020 | petroleum | TRUE
7314 | N | . | Richard M Flynn | New York Power Authority | 15296 | NY | MAT | NPCC |  | 22 | 1 | Electric Utility | CA | NG | NG | NYIS | AM | mcf | 0 | 0 | 0 | 0 | 0 | 0 | 0 | 0 | 0 | 0 | 0 | 0 | 0 | 0 | 0 | 0 | 0 | 0 | 0 | 0 | 0 | 0 | 0 | 0 | 0 | 0 | 0 | 0 | 0 | 0 | 0 | 0 | 0 | 0 | 0 | 0 | 0 | 0 | 0 | 0 | 0 | 0 | 0 | 0 | 0 | 0 | 0 | 0 | 0 | 0 | 0 | 0 | 0 | 0 | 0 | 0 | 0 | 0 | 0 | 0 | 0 | 0 | 0 | 0 | 0 | 0 | 0 | 0 | 0 | 0 | 0 | 0 | 0 | 0 | 0 | 0 | 0 | 2020 | natural gas nonpeaker | TRUE
7314 | N | . | Richard M Flynn | New York Power Authority | 15296 | NY | MAT | NPCC |  | 22 | 1 | Electric Utility | CT | DFO | DFO | NYIS | AM | barrels | 1087 | 0 | 395 | 0 | 0 | 0 | 0 | 0 | 0 | 0 | 0 | 0 | 1087 | 0 | 395 | 0 | 0 | 0 | 0 | 0 | 0 | 0 | 0 | 0 | 5.733 | 0 | 5.733 | 0 | 0 | 0 | 0 | 0 | 0 | 0 | 0 | 0 | 6232 | 0 | 2265 | 0 | 0 | 0 | 0 | 0 | 0 | 0 | 0 | 0 | 6232 | 0 | 2265 | 0 | 0 | 0 | 0 | 0 | 0 | 0 | 0 | 0 | 753.104 | 0 | 233.432 | 0 | 0 | 0 | 0 | 0 | 0 | 0 | 0 | 0 | 1482 | 1482 | 8497 | 8497 | 986.536 | 2020 | petroleum | TRUE
7314 | N | . | Richard M Flynn | New York Power Authority | 15296 | NY | MAT | NPCC |  | 22 | 1 | Electric Utility | CT | NG | NG | NYIS | AM | mcf | 50790 | 17010 | 48520 | 147130 | 490710 | 559020 | 743960 | 722050 | 513750 | 359240 | 426520 | 396020 | 50790 | 17010 | 48520 | 147130 | 490710 | 559020 | 743960 | 722050 | 513750 | 359240 | 426520 | 396020 | 1.036 | 1.036 | 1.032 | 1.029 | 1.026 | 1.027 | 1.028 | 1.028 | 1.027 | 1.028 | 1.03 | 1.036 | 52618 | 17622 | 50073 | 151397 | 503468 | 574114 | 764791 | 742267 | 527621 | 369299 | 439316 | 410277 | 52618 | 17622 | 50073 | 151397 | 503468 | 574114 | 764791 | 742267 | 527621 | 369299 | 439316 | 410277 | 6358.896 | 1868 | 5161.568 | 17747 | 61410 | 70025 | 95196 | 92142 | 63965 | 44498 | 52417 | 49709 | 4474720 | 4474720 | 4602863 | 4602863 | 560497.46 | 2020 | natural gas nonpeaker | TRUE
7315 | N | . | Almond Power Plant | Turlock Irrigation District | 19281 | CA | PACC | WECC |  | 22 | 1 | Electric Utility | GT | NG | NG | TIDC | M | mcf | 87980 | 93056 | 22101 | 1935 | 221818 | 204086 | 187055 | 385794 | 241756 | 395550 | 232031 | 462468 | 87980 | 93056 | 22101 | 1935 | 221818 | 204086 | 187055 | 385794 | 241756 | 395550 | 232031 | 462468 | 1.043 | 1.042 | 1.044 | 1.046 | 1.04 | 1.033 | 1.032 | 1.037 | 1.039 | 1.048 | 1.048 | 1.042 | 91763 | 96964 | 23073 | 2024 | 230691 | 210821 | 193041 | 400068 | 251184 | 414536 | 243168 | 481892 | 91763 | 96964 | 23073 | 2024 | 230691 | 210821 | 193041 | 400068 | 251184 | 414536 | 243168 | 481892 | 8650 | 9003 | 1997 | -33 | 21508 | 20238 | 18374 | 37584 | 23183 | 39829 | 22613 | 45511 | 2535630 | 2535630 | 2639225 | 2639225 | 248457 | 2020 | natural gas peaker | TRUE
7317 | N | . | Buffalo Bill | U S Bureau of Reclamation | 2518 | WY | MTN | WECC |  | 22 | 1 | Electric Utility | HY | WAT | HYC | WAUW | A |  | 0 | 0 | 0 | 0 | 0 | 0 | 0 | 0 | 0 | 0 | 0 | 0 | 0 | 0 | 0 | 0 | 0 | 0 | 0 | 0 | 0 | 0 | 0 | 0 | 0 | 0 | 0 | 0 | 0 | 0 | 0 | 0 | 0 | 0 | 0 | 0 | 46736 | 49225 | 51212 | 57614 | 65537 | 63838 | 64683 | 65122 | 47303 | 51751 | 50445 | 46846 | 46736 | 49225 | 51212 | 57614 | 65537 | 63838 | 64683 | 65122 | 47303 | 51751 | 50445 | 46846 | 5330.936 | 5614.8 | 5841.472 | 6571.719 | 7475.396 | 7281.627 | 7378.022 | 7428.084 | 5395.63 | 5902.882 | 5753.958 | 5343.474 | 0 | 0 | 660312 | 660312 | 75318 | 2020 | hydro | TRUE
7318 | N | . | Van Sant Station | NAES Corporation - (DE) | 54899 | DE | SAT | RFC |  | 22 | 2 | NAICS-22 Non-Cogen | GT | DFO | DFO | PJM | A | barrels | 111 | 86 | 56 | 46 | 74 | 81 | 100 | 77 | 83 | 62 | 56 | 108 | 111 | 86 | 56 | 46 | 74 | 81 | 100 | 77 | 83 | 62 | 56 | 108 | 5.892 | 5.892 | 5.892 | 5.892 | 5.892 | 5.892 | 5.892 | 5.892 | 5.892 | 5.892 | 5.892 | 5.892 | 654 | 507 | 330 | 271 | 436 | 477 | 589 | 454 | 489 | 365 | 330 | 636 | 654 | 507 | 330 | 271 | 436 | 477 | 589 | 454 | 489 | 365 | 330 | 636 | 44.593 | 34.837 | 22.555 | 18.359 | 29.859 | 32.782 | 40.304 | 31.205 | 33.382 | 25.111 | 22.723 | 43.41 | 940 | 940 | 5538 | 5538 | 379.12 | 2020 | petroleum | TRUE
7318 | N | . | Van Sant Station | NAES Corporation - (DE) | 54899 | DE | SAT | RFC |  | 22 | 2 | NAICS-22 Non-Cogen | GT | NG | NG | PJM | A | mcf | 6270 | 5586 | 5121 | 7770 | 6867 | 10325 | 14050 | 13537 | 7738 | 4292 | 5120 | 4229 | 6270 | 5586 | 5121 | 7770 | 6867 | 10325 | 14050 | 13537 | 7738 | 4292 | 5120 | 4229 | 1.055 | 1.055 | 1.055 | 1.055 | 1.055 | 1.055 | 1.055 | 1.055 | 1.055 | 1.055 | 1.055 | 1.055 | 6615 | 5893 | 5403 | 8197 | 7245 | 10893 | 14823 | 14282 | 8164 | 4528 | 5402 | 4462 | 6615 | 5893 | 5403 | 8197 | 7245 | 10893 | 14823 | 14282 | 8164 | 4528 | 5402 | 4462 | 452.806 | 403.434 | 369.791 | 561.133 | 495.928 | 745.627 | 1014.672 | 977.579 | 558.823 | 309.969 | 369.732 | 305.386 | 90905 | 90905 | 95907 | 95907 | 6564.88 | 2020 | natural gas peaker | TRUE
7318 | N | . | Van Sant Station | NAES Corporation - (DE) | 54899 | DE | SAT | RFC |  | 22 | 2 | NAICS-22 Non-Cogen | GT | RFO | RFO | PJM | A | barrels | 0 | 0 | 0 | 0 | 0 | 0 | 0 | 0 | 0 | 0 | 0 | 0 | 0 | 0 | 0 | 0 | 0 | 0 | 0 | 0 | 0 | 0 | 0 | 0 | 0 | 0 | 0 | 0 | 0 | 0 | 0 | 0 | 0 | 0 | 0 | 0 | 0 | 0 | 0 | 0 | 0 | 0 | 0 | 0 | 0 | 0 | 0 | 0 | 0 | 0 | 0 | 0 | 0 | 0 | 0 | 0 | 0 | 0 | 0 | 0 | 0 | 0 | 0 | 0 | 0 | 0 | 0 | 0 | 0 | 0 | 0 | 0 | 0 | 0 | 0 | 0 | 0 | 2020 | petroleum | TRUE
7325 | N | . | San Jacinto Steam Electric Station | NRG Texas Power LLC | 54888 | TX | WSC | TRE |  | 22 | 2 | NAICS-22 Non-Cogen | GT | NG | NG | ERCO | A | mcf | 967904 | 920877 | 897359 | 799011 | 956562 | 1131396 | 1376521 | 1332291 | 1099381 | 950707 | 744666 | 818410 | 967904 | 920877 | 897359 | 799011 | 956562 | 1131396 | 1376521 | 1332291 | 1099381 | 950707 | 744666 | 818410 | 1.02 | 1.02 | 1.02 | 1.02 | 1.02 | 1.02 | 1.02 | 1.02 | 1.02 | 1.02 | 1.02 | 1.02 | 987262 | 939295 | 915306 | 814991 | 975693 | 1154024 | 1404051 | 1358937 | 1121369 | 969721 | 759559 | 834778 | 987262 | 939295 | 915306 | 814991 | 975693 | 1154024 | 1404051 | 1358937 | 1121369 | 969721 | 759559 | 834778 | 75249.551 | 71593.622 | 69765.2 | 62119.129 | 74367.959 | 87960.412 | 107017.62 | 103579 | 85471.398 | 73912.731 | 57894.092 | 63627.285 | 11995085 | 11995085 | 12234986 | 12234986 | 932558 | 2020 | natural gas peaker | TRUE
7335 | N | . | Richmond | Indiana Municipal Power Agency | 9234 | IN | ENC | RFC |  | 22 | 1 | Electric Utility | GT | DFO | DFO | PJM | A | barrels | 211 | 78 | 163 | 84 | 125 | 198 | 138 | 173 | 96 | 130 | 237 | 153 | 211 | 78 | 163 | 84 | 125 | 198 | 138 | 173 | 96 | 130 | 237 | 153 | 5.8 | 5.8 | 5.8 | 5.8 | 5.8 | 5.8 | 5.8 | 5.8 | 5.8 | 5.8 | 5.8 | 5.8 | 1224 | 452 | 945 | 487 | 725 | 1148 | 800 | 1003 | 557 | 754 | 1375 | 887 | 1224 | 452 | 945 | 487 | 725 | 1148 | 800 | 1003 | 557 | 754 | 1375 | 887 | 85.414 | 31.703 | 66.387 | 34.359 | 50.868 | 80.543 | 56.149 | 70.347 | 39.227 | 53.024 | 96.648 | 62.162 | 1786 | 1786 | 10357 | 10357 | 726.831 | 2020 | petroleum | TRUE
7335 | N | . | Richmond | Indiana Municipal Power Agency | 9234 | IN | ENC | RFC |  | 22 | 1 | Electric Utility | GT | NG | NG | PJM | A | mcf | 5646 | 5097 | 4781 | 4666 | 4830 | 5555 | 5958 | 5281 | 4383 | 4432 | 3646 | 5144 | 5646 | 5097 | 4781 | 4666 | 4830 | 5555 | 5958 | 5281 | 4383 | 4432 | 3646 | 5144 | 1 | 1 | 1 | 1 | 1 | 1 | 1 | 1 | 1 | 1 | 1 | 1 | 5646 | 5097 | 4781 | 4666 | 4830 | 5555 | 5958 | 5281 | 4383 | 4432 | 3646 | 5144 | 5646 | 5097 | 4781 | 4666 | 4830 | 5555 | 5958 | 5281 | 4383 | 4432 | 3646 | 5144 | 396.098 | 357.648 | 335.467 | 327.424 | 338.87 | 389.76 | 418.079 | 370.551 | 307.509 | 310.948 | 255.855 | 360.96 | 59419 | 59419 | 59419 | 59419 | 4169.169 | 2020 | natural gas peaker | TRUE
7336 | N | . | Anderson | Indiana Municipal Power Agency | 9234 | IN | ENC | RFC |  | 22 | 1 | Electric Utility | GT | DFO | DFO | PJM | A | barrels | 28 | 10 | 22 | 11 | 17 | 26 | 18 | 23 | 13 | 17 | 32 | 20 | 28 | 10 | 22 | 11 | 17 | 26 | 18 | 23 | 13 | 17 | 32 | 20 | 5.8 | 5.8 | 5.8 | 5.8 | 5.8 | 5.8 | 5.8 | 5.8 | 5.8 | 5.8 | 5.8 | 5.8 | 162 | 58 | 128 | 64 | 99 | 151 | 104 | 133 | 75 | 99 | 186 | 116 | 162 | 58 | 128 | 64 | 99 | 151 | 104 | 133 | 75 | 99 | 186 | 116 | 11.402 | 4.232 | 8.862 | 4.587 | 6.79 | 10.752 | 7.495 | 9.391 | 5.236 | 7.078 | 12.902 | 8.298 | 237 | 237 | 1375 | 1375 | 97.025 | 2020 | petroleum | TRUE
7336 | N | . | Anderson | Indiana Municipal Power Agency | 9234 | IN | ENC | RFC |  | 22 | 1 | Electric Utility | GT | NG | NG | PJM | A | mcf | 11403 | 10296 | 9658 | 9426 | 9756 | 11221 | 12036 | 10668 | 8853 | 8952 | 7366 | 10392 | 11403 | 10296 | 9658 | 9426 | 9756 | 11221 | 12036 | 10668 | 8853 | 8952 | 7366 | 10392 | 1 | 1 | 1 | 1 | 1 | 1 | 1 | 1 | 1 | 1 | 1 | 1 | 11403 | 10296 | 9658 | 9426 | 9756 | 11221 | 12036 | 10668 | 8853 | 8952 | 7366 | 10392 | 11403 | 10296 | 9658 | 9426 | 9756 | 11221 | 12036 | 10668 | 8853 | 8952 | 7366 | 10392 | 804.894 | 726.76 | 681.687 | 665.343 | 688.601 | 792.014 | 849.559 | 752.979 | 624.875 | 631.864 | 519.91 | 733.489 | 120027 | 120027 | 120027 | 120027 | 8471.975 | 2020 | natural gas peaker | TRUE
7338 | N | . | Grizzly | City of Santa Clara - (CA) | 16655 | CA | PACC | WECC |  | 22 | 1 | Electric Utility | HY | WAT | HYC | CISO | A |  | 0 | 0 | 0 | 0 | 0 | 0 | 0 | 0 | 0 | 0 | 0 | 0 | 0 | 0 | 0 | 0 | 0 | 0 | 0 | 0 | 0 | 0 | 0 | 0 | 0 | 0 | 0 | 0 | 0 | 0 | 0 | 0 | 0 | 0 | 0 | 0 | 0 | 0 | 0 | 0 | 0 | 0 | 0 | 0 | 0 | 0 | 0 | 0 | 0 | 0 | 0 | 0 | 0 | 0 | 0 | 0 | 0 | 0 | 0 | 0 | 0 | 0 | 0 | 0 | 0 | 0 | 0 | 0 | 0 | 0 | 0 | 0 | 0 | 0 | 0 | 0 | 0 | 2020 | hydro | TRUE
7339 | N | . | Wellington 2 | City of Wellington - (KS) | 20315 | KS | WNC | MRO |  | 22 | 1 | Electric Utility | GT | DFO | DFO | SWPP | A | barrels | 0 | 0 | 0 | 0 | 0 | 0 | 0 | 0 | 0 | 0 | 0 | 0 | 0 | 0 | 0 | 0 | 0 | 0 | 0 | 0 | 0 | 0 | 0 | 0 | 0 | 0 | 0 | 0 | 0 | 0 | 0 | 0 | 0 | 0 | 0 | 0 | 0 | 0 | 0 | 0 | 0 | 0 | 0 | 0 | 0 | 0 | 0 | 0 | 0 | 0 | 0 | 0 | 0 | 0 | 0 | 0 | 0 | 0 | 0 | 0 | 0 | 0 | 0 | 0 | 0 | 0 | 0 | 0 | 0 | 0 | 0 | 0 | 0 | 0 | 0 | 0 | 0 | 2020 | petroleum | TRUE
7339 | N | . | Wellington 2 | City of Wellington - (KS) | 20315 | KS | WNC | MRO |  | 22 | 1 | Electric Utility | GT | NG | NG | SWPP | A | mcf | 1475 | 1244 | 1069 | 919 | 849 | 1311 | 1912 | 1340 | 905 | 1006 | 779 | 1200 | 1475 | 1244 | 1069 | 919 | 849 | 1311 | 1912 | 1340 | 905 | 1006 | 779 | 1200 | 1.015 | 1.015 | 1.015 | 1.015 | 1.015 | 1.015 | 1.015 | 1.015 | 1.015 | 1.015 | 1.015 | 1.015 | 1497 | 1263 | 1085 | 933 | 862 | 1331 | 1941 | 1360 | 919 | 1021 | 791 | 1218 | 1497 | 1263 | 1085 | 933 | 862 | 1331 | 1941 | 1360 | 919 | 1021 | 791 | 1218 | 94.838 | 80.007 | 68.752 | 59.115 | 54.626 | 84.326 | 122.982 | 86.164 | 58.204 | 64.685 | 50.123 | 77.178 | 14009 | 14009 | 14221 | 14221 | 901 | 2020 | natural gas peaker | TRUE
7343 | Y | . | George Neal South | MidAmerican Energy Co | 12341 | IA | WNC | MRO |  | 22 | 1 | Electric Utility | ST | DFO | DFO | MISO | M | barrels | 2391 | 11 | 11 | 7 | 11 | 2766 | 4409 | 2751 | 828 | 3567 | 7 | 7 | 2077 | 0 | 0 | 0 | 0 | 2742 | 4295 | 2601 | 828 | 3009 | 0 | 0 | 5.86 | 5.86 | 5.86 | 5.86 | 5.86 | 5.86 | 5.86 | 5.86 | 5.86 | 5.86 | 5.86 | 5.86 | 14011 | 64 | 64 | 41 | 64 | 16209 | 25837 | 16121 | 4852 | 20903 | 41 | 41 | 12173 | 0 | 0 | 0 | 0 | 16067 | 25168 | 15241 | 4852 | 17630 | 0 | 0 | 1214.693 | -4291 | -4584 | -2956 | -2694 | 1251.152 | 2516.282 | 1525.154 | 434.104 | 1540.504 | -3334 | -3318 | 16766 | 15552 | 98248 | 91131 | -12695.11 | 2020 | petroleum | TRUE
7343 | Y | . | George Neal South | MidAmerican Energy Co | 12341 | IA | WNC | MRO |  | 22 | 1 | Electric Utility | ST | RC | COL | MISO | M | short tons | 3080 | 0 | 0 | 0 | 0 | 11802 | 181321 | 166255 | 1490 | 17980 | 0 | 0 | 2676 | 0 | 0 | 0 | 0 | 11699 | 176628 | 157178 | 1490 | 15165 | 0 | 0 | 17.798 | 0 | 0 | 0 | 0 | 17.012 | 17.102 | 17.828 | 17.828 | 17.828 | 0 | 0 | 54818 | 0 | 0 | 0 | 0 | 200776 | 3100952 | 2963994 | 26564 | 320547 | 0 | 0 | 47625 | 0 | 0 | 0 | 0 | 199018 | 3020697 | 2802177 | 26564 | 270363 | 0 | 0 | 4752.381 | 0 | 0 | 0 | 0 | 15497.848 | 302006.72 | 280416.11 | 2376.59 | 23624.046 | 0 | 0 | 381928 | 364836 | 6667651 | 6366444 | 628673.69 | 2020 | hard coal | TRUE
7343 | Y | . | George Neal South | MidAmerican Energy Co | 12341 | IA | WNC | MRO |  | 22 | 1 | Electric Utility | ST | SUB | COL | MISO | M | short tons | 9549 | 0 | 0 | 0 | 0 | 0 | 0 | 10989 | 7459 | 320 | 0 | 0 | 8296 | 0 | 0 | 0 | 0 | 0 | 0 | 10389 | 7459 | 270 | 0 | 0 | 17.798 | 0 | 0 | 0 | 0 | 0 | 0 | 17.828 | 17.828 | 17.828 | 0 | 0 | 169953 | 0 | 0 | 0 | 0 | 0 | 0 | 195912 | 132979 | 5705 | 0 | 0 | 147652 | 0 | 0 | 0 | 0 | 0 | 0 | 185216 | 132979 | 4812 | 0 | 0 | 14733.926 | 0 | 0 | 0 | 0 | 0 | 0 | 18534.737 | 11897.306 | 420.45 | 0 | 0 | 28317 | 26414 | 504549 | 470659 | 45586.419 | 2020 | hard coal | TRUE
7345 | N | . | University of Florida | Duke Energy Florida, LLC | 6455 | FL | SAT | SERC |  | 22 | 1 | Electric Utility | GT | DFO | DFO | FPC | A | barrels | 0 | 0 | 0 | 0 | 0 | 0 | 0 | 0 | 0 | 0 | 0 | 0 | 0 | 0 | 0 | 0 | 0 | 0 | 0 | 0 | 0 | 0 | 0 | 0 | 0 | 0 | 0 | 0 | 0 | 0 | 0 | 0 | 0 | 0 | 0 | 0 | 0 | 0 | 0 | 0 | 0 | 0 | 0 | 0 | 0 | 0 | 0 | 0 | 0 | 0 | 0 | 0 | 0 | 0 | 0 | 0 | 0 | 0 | 0 | 0 | 0 | 0 | 0 | 0 | 0 | 0 | 0 | 0 | 0 | 0 | 0 | 0 | 0 | 0 | 0 | 0 | 0 | 2020 | petroleum | TRUE
7345 | N | . | University of Florida | Duke Energy Florida, LLC | 6455 | FL | SAT | SERC |  | 22 | 1 | Electric Utility | GT | NG | NG | FPC | A | mcf | 185247 | 183071 | 209098 | 205399 | 207081 | 237390 | 256082 | 258057 | 231604 | 226630 | 187301 | 171059 | 185247 | 183071 | 209098 | 205399 | 207081 | 237390 | 256082 | 258057 | 231604 | 226630 | 187301 | 171059 | 1.025 | 1.025 | 1.025 | 1.025 | 1.025 | 1.025 | 1.025 | 1.025 | 1.025 | 1.025 | 1.025 | 1.025 | 189878 | 187648 | 214325 | 210534 | 212258 | 243325 | 262484 | 264508 | 237394 | 232296 | 191984 | 175335 | 189878 | 187648 | 214325 | 210534 | 212258 | 243325 | 262484 | 264508 | 237394 | 232296 | 191984 | 175335 | 23098.954 | 22827.58 | 26072.836 | 25611.598 | 25821.331 | 29600.656 | 31931.486 | 32177.679 | 28879.233 | 28258.938 | 23354.999 | 21329.71 | 2558019 | 2558019 | 2621969 | 2621969 | 318965 | 2020 | natural gas peaker | TRUE
7348 | N | . | Robins | Georgia Power Co | 7140 | GA | SAT | SERC |  | 22 | 1 | Electric Utility | GT | DFO | DFO | SOCO | A | barrels | 26 | 20 | 16 | 7 | 12 | 37 | 28 | 15 | 17 | 20 | 19 | 19 | 26 | 20 | 16 | 7 | 12 | 37 | 28 | 15 | 17 | 20 | 19 | 19 | 5.817 | 5.817 | 5.817 | 5.817 | 5.817 | 5.817 | 5.817 | 5.817 | 5.817 | 5.817 | 5.817 | 5.817 | 151 | 116 | 93 | 41 | 70 | 215 | 163 | 87 | 99 | 116 | 111 | 111 | 151 | 116 | 93 | 41 | 70 | 215 | 163 | 87 | 99 | 116 | 111 | 111 | 11.486 | 8.505 | 6.783 | 3.22 | 5.097 | 15.97 | 12.293 | 6.457 | 7.384 | 8.558 | 8.451 | 8.258 | 236 | 236 | 1373 | 1373 | 102.462 | 2020 | petroleum | TRUE
7348 | N | . | Robins | Georgia Power Co | 7140 | GA | SAT | SERC |  | 22 | 1 | Electric Utility | GT | NG | NG | SOCO | A | mcf | 19255 | 21427 | 17127 | 16063 | 21055 | 23773 | 25230 | 24617 | 19014 | 18392 | 19419 | 21368 | 19255 | 21427 | 17127 | 16063 | 21055 | 23773 | 25230 | 24617 | 19014 | 18392 | 19419 | 21368 | 1.033 | 1.033 | 1.033 | 1.033 | 1.033 | 1.033 | 1.033 | 1.033 | 1.033 | 1.033 | 1.033 | 1.033 | 19890 | 22134 | 17692 | 16593 | 21750 | 24558 | 26063 | 25429 | 19641 | 18999 | 20060 | 22073 | 19890 | 22134 | 17692 | 16593 | 21750 | 24558 | 26063 | 25429 | 19641 | 18999 | 20060 | 22073 | 1484.427 | 1652.042 | 1320.509 | 1238.45 | 1623.36 | 1832.902 | 1945.194 | 1897.988 | 1465.982 | 1417.985 | 1497.219 | 1647.48 | 246740 | 246740 | 254882 | 254882 | 19023.538 | 2020 | natural gas peaker | TRUE
7350 | Y | . | Coyote Springs | Portland General Electric Co | 15248 | OR | PACC | WECC |  | 22 | 1 | Electric Utility | CA | NG | NG | PGE | M | mcf | 0 | 0 | 0 | 0 | 0 | 0 | 0 | 0 | 0 | 0 | 0 | 0 | 0 | 0 | 0 | 0 | 0 | 0 | 0 | 0 | 0 | 0 | 0 | 0 | 0 | 0 | 0 | 0 | 0 | 0 | 0 | 0 | 0 | 0 | 0 | 0 | 0 | 0 | 0 | 0 | 0 | 0 | 0 | 0 | 0 | 0 | 0 | 0 | 0 | 0 | 0 | 0 | 0 | 0 | 0 | 0 | 0 | 0 | 0 | 0 | 57484 | 38196 | 59749 | 57376 | 9322 | 412 | 26082 | 51100 | 55402 | 54505 | 55166 | 52142 | 0 | 0 | 0 | 0 | 516936 | 2020 | natural gas nonpeaker | TRUE
7350 | Y | . | Coyote Springs | Portland General Electric Co | 15248 | OR | PACC | WECC |  | 22 | 1 | Electric Utility | CT | NG | NG | PGE | M | mcf | 1299425 | 839390 | 1307401 | 1176662 | 247720 | 58963 | 592282 | 1081999 | 1156821 | 1166052 | 1037531 | 1121875 | 1186709 | 768686 | 1229559 | 1169151 | 186783 | 7542 | 519539 | 1015807 | 1129632 | 1106388 | 1037531 | 1083689 | 1.044 | 1.042 | 1.042 | 1.04 | 1.036 | 1.036 | 1.04 | 1.044 | 1.039 | 1.052 | 1.048 | 1.038 | 1356600 | 874644 | 1362312 | 1223728 | 256638 | 61086 | 615973 | 1129607 | 1201937 | 1226687 | 1087332 | 1164506 | 1238924 | 800971 | 1281200 | 1215917 | 193507 | 7814 | 540321 | 1060503 | 1173688 | 1163920 | 1087332 | 1124869 | 123340 | 78878 | 127552 | 120329 | 18540 | 713 | 52233 | 103842 | 116517 | 115762 | 113867 | 112639 | 11086121 | 10441016 | 11561050 | 10888966 | 1084212 | 2020 | natural gas nonpeaker | TRUE
7367 | N | . | Bradley Lake | Homer Electric Assn Inc | 19558 | AK | PACN |  |  | 22 | 1 | Electric Utility | HY | WAT | HYC |  | A |  | 0 | 0 | 0 | 0 | 0 | 0 | 0 | 0 | 0 | 0 | 0 | 0 | 0 | 0 | 0 | 0 | 0 | 0 | 0 | 0 | 0 | 0 | 0 | 0 | 0 | 0 | 0 | 0 | 0 | 0 | 0 | 0 | 0 | 0 | 0 | 0 | 349419 | 364876 | 320100 | 295827 | 433953 | 422725 | 397851 | 337070 | 270060 | 268582 | 309069 | 321457 | 349419 | 364876 | 320100 | 295827 | 433953 | 422725 | 397851 | 337070 | 270060 | 268582 | 309069 | 321457 | 39856.17 | 41619.202 | 36511.905 | 33743.275 | 49498.489 | 48217.805 | 45380.507 | 38447.574 | 30804.15 | 30635.539 | 35253.631 | 36666.753 | 0 | 0 | 4090989 | 4090989 | 466635 | 2020 | hydro | TRUE
7368 | N | . | Geothermal 1 | Northern California Power Agny | 40613 | CA | PACC | WECC |  | 22 | 1 | Electric Utility | ST | GEO | GEO | CISO | M |  | 0 | 0 | 0 | 0 | 0 | 0 | 0 | 0 | 0 | 0 | 0 | 0 | 0 | 0 | 0 | 0 | 0 | 0 | 0 | 0 | 0 | 0 | 0 | 0 | 0 | 0 | 0 | 0 | 0 | 0 | 0 | 0 | 0 | 0 | 0 | 0 | 102513 | 307257 | 411654 | 455542 | 435220 | 335846 | 346209 | 331848 | 256926 | 282166 | 360280 | 359877 | 102513 | 307257 | 411654 | 455542 | 435220 | 335846 | 346209 | 331848 | 256926 | 282166 | 360280 | 359877 | 11693 | 35047 | 46955 | 51961 | 49643 | 38308 | 39490 | 37852 | 29306 | 32185 | 41095 | 41049 | 0 | 0 | 3985338 | 3985338 | 454584 | 2020 | geothermal | TRUE
7369 | N | . | Geothermal 2 | Northern California Power Agny | 40613 | CA | PACC | WECC |  | 22 | 1 | Electric Utility | ST | GEO | GEO | CISO | M |  | 0 | 0 | 0 | 0 | 0 | 0 | 0 | 0 | 0 | 0 | 0 | 0 | 0 | 0 | 0 | 0 | 0 | 0 | 0 | 0 | 0 | 0 | 0 | 0 | 0 | 0 | 0 | 0 | 0 | 0 | 0 | 0 | 0 | 0 | 0 | 0 | 305118 | 155492 | 197459 | 0 | 144559 | 235420 | 250692 | 254278 | 259179 | 228652 | 214941 | 247300 | 305118 | 155492 | 197459 | 0 | 144559 | 235420 | 250692 | 254278 | 259179 | 228652 | 214941 | 247300 | 34803 | 17736 | 22523 | 0 | 16489 | 26853 | 28595 | 29004 | 29563 | 26081 | 24517 | 28208 | 0 | 0 | 2493090 | 2493090 | 284372 | 2020 | geothermal | TRUE
7372 | N | . | McPhee | U S Bureau of Reclamation | 2518 | CO | MTN | WECC |  | 22 | 1 | Electric Utility | HY | WAT | HYC | WACM | A |  | 0 | 0 | 0 | 0 | 0 | 0 | 0 | 0 | 0 | 0 | 0 | 0 | 0 | 0 | 0 | 0 | 0 | 0 | 0 | 0 | 0 | 0 | 0 | 0 | 0 | 0 | 0 | 0 | 0 | 0 | 0 | 0 | 0 | 0 | 0 | 0 | 2866 | 3018 | 3140 | 3533 | 4018 | 3914 | 3966 | 3993 | 2900 | 3173 | 3093 | 2872 | 2866 | 3018 | 3140 | 3533 | 4018 | 3914 | 3966 | 3993 | 2900 | 3173 | 3093 | 2872 | 326.858 | 344.262 | 358.16 | 402.934 | 458.342 | 446.461 | 452.371 | 455.441 | 330.824 | 361.926 | 352.795 | 327.626 | 0 | 0 | 40486 | 40486 | 4618 | 2020 | hydro | TRUE
7373 | N | . | Towaoc | U S Bureau of Reclamation | 2518 | CO | MTN | WECC |  | 22 | 1 | Electric Utility | HY | WAT | HYC | WACM | A |  | 0 | 0 | 0 | 0 | 0 | 0 | 0 | 0 | 0 | 0 | 0 | 0 | 0 | 0 | 0 | 0 | 0 | 0 | 0 | 0 | 0 | 0 | 0 | 0 | 0 | 0 | 0 | 0 | 0 | 0 | 0 | 0 | 0 | 0 | 0 | 0 | 10902 | 11482 | 11946 | 13439 | 15287 | 14891 | 15088 | 15191 | 11034 | 12072 | 11767 | 10928 | 10902 | 11482 | 11946 | 13439 | 15287 | 14891 | 15088 | 15191 | 11034 | 12072 | 11767 | 10928 | 1243.516 | 1309.732 | 1362.607 | 1532.947 | 1743.743 | 1698.544 | 1721.029 | 1732.707 | 1258.608 | 1376.932 | 1342.193 | 1246.442 | 0 | 0 | 154027 | 154027 | 17569 | 2020 | hydro | TRUE
7380 | N | . | Midulla Generating Station | Seminole Electric Cooperative Inc | 21554 | FL | SAT | SERC |  | 22 | 1 | Electric Utility | CA | DFO | DFO | SEC | M | barrels | 0 | 0 | 0 | 0 | 0 | 0 | 0 | 0 | 0 | 0 | 0 | 0 | 0 | 0 | 0 | 0 | 0 | 0 | 0 | 0 | 0 | 0 | 0 | 0 | 0 | 0 | 0 | 0 | 0 | 0 | 0 | 0 | 0 | 0 | 0 | 0 | 0 | 0 | 0 | 0 | 0 | 0 | 0 | 0 | 0 | 0 | 0 | 0 | 0 | 0 | 0 | 0 | 0 | 0 | 0 | 0 | 0 | 0 | 0 | 0 | 0 | 0 | 0 | 0 | 0 | 0 | 0 | 0 | 0 | 0 | 0 | 0 | 0 | 0 | 0 | 0 | 0 | 2020 | petroleum | TRUE
7380 | N | . | Midulla Generating Station | Seminole Electric Cooperative Inc | 21554 | FL | SAT | SERC |  | 22 | 1 | Electric Utility | CA | NG | NG | SEC | M | mcf | 0 | 0 | 0 | 0 | 0 | 0 | 0 | 0 | 0 | 0 | 0 | 0 | 0 | 0 | 0 | 0 | 0 | 0 | 0 | 0 | 0 | 0 | 0 | 0 | 0 | 0 | 0 | 0 | 0 | 0 | 0 | 0 | 0 | 0 | 0 | 0 | 0 | 0 | 0 | 0 | 0 | 0 | 0 | 0 | 0 | 0 | 0 | 0 | 0 | 0 | 0 | 0 | 0 | 0 | 0 | 0 | 0 | 0 | 0 | 0 | 134512 | 127265 | 134260 | 100375 | 131151 | 128972 | 131379 | 133024 | 114803 | 130990 | 103355 | 137370 | 0 | 0 | 0 | 0 | 1507456 | 2020 | natural gas nonpeaker | TRUE
7380 | N | . | Midulla Generating Station | Seminole Electric Cooperative Inc | 21554 | FL | SAT | SERC |  | 22 | 1 | Electric Utility | CT | DFO | DFO | SEC | M | barrels | 0 | 0 | 0 | 0 | 0 | 0 | 0 | 0 | 0 | 0 | 0 | 0 | 0 | 0 | 0 | 0 | 0 | 0 | 0 | 0 | 0 | 0 | 0 | 0 | 0 | 0 | 0 | 0 | 0 | 0 | 0 | 0 | 0 | 0 | 0 | 0 | 0 | 0 | 0 | 0 | 0 | 0 | 0 | 0 | 0 | 0 | 0 | 0 | 0 | 0 | 0 | 0 | 0 | 0 | 0 | 0 | 0 | 0 | 0 | 0 | 0 | 0 | 0 | 0 | 0 | 0 | 0 | 0 | 0 | 0 | 0 | 0 | 0 | 0 | 0 | 0 | 0 | 2020 | petroleum | TRUE
7380 | N | . | Midulla Generating Station | Seminole Electric Cooperative Inc | 21554 | FL | SAT | SERC |  | 22 | 1 | Electric Utility | CT | NG | NG | SEC | M | mcf | 2719304 | 2586352 | 2692012 | 2007229 | 2599221 | 2554358 | 2622905 | 2651914 | 2299784 | 2554800 | 2097182 | 2770807 | 2719304 | 2586352 | 2692012 | 2007229 | 2599221 | 2554358 | 2622905 | 2651914 | 2299784 | 2554800 | 2097182 | 2770807 | 1 | 1 | 1 | 1 | 1 | 1 | 1 | 1 | 1 | 1 | 1 | 1 | 2719304 | 2586352 | 2692012 | 2007229 | 2599221 | 2554358 | 2622905 | 2651914 | 2299784 | 2554800 | 2097182 | 2770807 | 2719304 | 2586352 | 2692012 | 2007229 | 2599221 | 2554358 | 2622905 | 2651914 | 2299784 | 2554800 | 2097182 | 2770807 | 254833 | 241126 | 250127 | 182654 | 239442 | 235283 | 240870 | 243649 | 211062 | 237818 | 189130 | 260729 | 30155868 | 30155868 | 30155868 | 30155868 | 2786723 | 2020 | natural gas nonpeaker | TRUE
7380 | N | . | Midulla Generating Station | Seminole Electric Cooperative Inc | 21554 | FL | SAT | SERC |  | 22 | 1 | Electric Utility | GT | DFO | DFO | SEC | M | barrels | 0 | 0 | 0 | 0 | 58 | 0 | 0 | 0 | 0 | 0 | 0 | 0 | 0 | 0 | 0 | 0 | 58 | 0 | 0 | 0 | 0 | 0 | 0 | 0 | 0 | 0 | 0 | 0 | 5.81 | 0 | 0 | 0 | 0 | 0 | 0 | 0 | 0 | 0 | 0 | 0 | 337 | 0 | 0 | 0 | 0 | 0 | 0 | 0 | 0 | 0 | 0 | 0 | 337 | 0 | 0 | 0 | 0 | 0 | 0 | 0 | 0 | 0 | 0 | 0 | 30.338 | 0 | 0 | 0 | 0 | 0 | 0 | 0 | 58 | 58 | 337 | 337 | 30.338 | 2020 | petroleum | TRUE
7380 | N | . | Midulla Generating Station | Seminole Electric Cooperative Inc | 21554 | FL | SAT | SERC |  | 22 | 1 | Electric Utility | GT | NG | NG | SEC | M | mcf | 56463 | 129239 | 137511 | 128032 | 162068 | 207667 | 147065 | 60207 | 101909 | 50559 | 24017 | 25016 | 56463 | 129239 | 137511 | 128032 | 162068 | 207667 | 147065 | 60207 | 101909 | 50559 | 24017 | 25016 | 1 | 1 | 1 | 1 | 1 | 1 | 1 | 1 | 1 | 1 | 1 | 1 | 56463 | 129239 | 137511 | 128032 | 162068 | 207667 | 147065 | 60207 | 101909 | 50559 | 24017 | 25016 | 56463 | 129239 | 137511 | 128032 | 162068 | 207667 | 147065 | 60207 | 101909 | 50559 | 24017 | 25016 | 5042 | 11809 | 12430 | 11584 | 14590.662 | 18492 | 12778 | 5005 | 8588 | 4250 | 1876 | 2060 | 1229753 | 1229753 | 1229753 | 1229753 | 108504.66 | 2020 | natural gas peaker | TRUE
7381 | N | . | Searsburg Wind Turbine | Green Mountain Power Corp | 7601 | VT | NEW | NPCC |  | 22 | 1 | Electric Utility | WT | WND | WND | ISNE | M |  | 0 | 0 | 0 | 0 | 0 | 0 | 0 | 0 | 0 | 0 | 0 | 0 | 0 | 0 | 0 | 0 | 0 | 0 | 0 | 0 | 0 | 0 | 0 | 0 | 0 | 0 | 0 | 0 | 0 | 0 | 0 | 0 | 0 | 0 | 0 | 0 | 11739 | 9845 | 9609 | 11458 | 9758 | 4822 | 5208 | 6330 | 6637 | 6970 | 12361 | 12660 | 11739 | 9845 | 9609 | 11458 | 9758 | 4822 | 5208 | 6330 | 6637 | 6970 | 12361 | 12660 | 1339 | 1123 | 1096 | 1307 | 1113 | 550 | 594 | 722 | 757 | 795 | 1410 | 1444 | 0 | 0 | 107397 | 107397 | 12250 | 2020 | onshore wind | TRUE
7392 | N | . | Poplar Bluff Generating Station | City of Poplar Bluff - (MO) | 15229 | MO | WNC | SERC |  | 22 | 1 | Electric Utility | IC | DFO | DFO | SWPP | A | barrels | 11 | 12 | 10 | 11 | 13 | 16 | 8 | 13 | 10 | 12 | 17 | 13 | 11 | 12 | 10 | 11 | 13 | 16 | 8 | 13 | 10 | 12 | 17 | 13 | 6.2 | 6.2 | 6.2 | 6.2 | 6.2 | 6.2 | 6.2 | 6.2 | 6.2 | 6.2 | 6.2 | 6.2 | 68 | 74 | 62 | 68 | 81 | 99 | 50 | 81 | 62 | 74 | 105 | 81 | 68 | 74 | 62 | 68 | 81 | 99 | 50 | 81 | 62 | 74 | 105 | 81 | 1.164 | 1.21 | 1.034 | 1.172 | 1.351 | 1.629 | 0.831 | 1.347 | 1.032 | 1.287 | 1.729 | 1.378 | 146 | 146 | 905 | 905 | 15.164 | 2020 | petroleum | TRUE
7392 | N | . | Poplar Bluff Generating Station | City of Poplar Bluff - (MO) | 15229 | MO | WNC | SERC |  | 22 | 1 | Electric Utility | IC | NG | NG | SWPP | A | mcf | 3395 | 2685 | 2570 | 2023 | 1628 | 3273 | 4862 | 3842 | 2933 | 1555 | 1705 | 2568 | 3395 | 2685 | 2570 | 2023 | 1628 | 3273 | 4862 | 3842 | 2933 | 1555 | 1705 | 2568 | 1.1 | 1.1 | 1.1 | 1.1 | 1.1 | 1.1 | 1.1 | 1.1 | 1.1 | 1.1 | 1.1 | 1.1 | 3735 | 2954 | 2827 | 2225 | 1791 | 3600 | 5348 | 4226 | 3226 | 1711 | 1876 | 2825 | 3735 | 2954 | 2827 | 2225 | 1791 | 3600 | 5348 | 4226 | 3226 | 1711 | 1876 | 2825 | 62.588 | 49.47 | 47.36 | 37.277 | 29.997 | 60.315 | 89.596 | 70.794 | 54.043 | 28.65 | 31.422 | 47.324 | 33039 | 33039 | 36344 | 36344 | 608.836 | 2020 | natural gas peaker | TRUE
7396 | N | . | Front Street | City of Chicopee - (MA) | 3477 | MA | NEW | NPCC |  | 22 | 1 | Electric Utility | IC | DFO | DFO | ISNE | A | barrels | 34 | 35 | 27 | 30 | 21 | 20 | 24 | 23 | 26 | 41 | 41 | 230 | 34 | 35 | 27 | 30 | 21 | 20 | 24 | 23 | 26 | 41 | 41 | 230 | 5.838 | 5.838 | 5.838 | 5.838 | 5.838 | 5.838 | 5.838 | 5.838 | 5.838 | 5.838 | 5.838 | 5.838 | 198 | 204 | 158 | 175 | 123 | 117 | 140 | 134 | 152 | 239 | 239 | 1343 | 198 | 204 | 158 | 175 | 123 | 117 | 140 | 134 | 152 | 239 | 239 | 1343 | 18.239 | 19.467 | 15.129 | 16.808 | 11.76 | 11.423 | 13.571 | 12.804 | 14.518 | 22.791 | 22.951 | 128.539 | 552 | 552 | 3222 | 3222 | 308 | 2020 | petroleum | TRUE
7397 | N | . | Falling Spring | Borough of Chambersburg | 3329 | PA | MAT | RFC |  | 22 | 1 | Electric Utility | IC | DFO | DFO | PJM | M | barrels | 2 | 4 | 2 | 0 | 8 | 14 | 68 | 8 | 3 | 26 | 20 | 25 | 2 | 4 | 2 | 0 | 8 | 14 | 68 | 8 | 3 | 26 | 20 | 25 | 5.979 | 5.979 | 5.979 | 0 | 5.979 | 5.979 | 5.979 | 5.973 | 5.973 | 5.973 | 5.998 | 5.998 | 12 | 24 | 12 | 0 | 48 | 84 | 407 | 48 | 18 | 155 | 120 | 150 | 12 | 24 | 12 | 0 | 48 | 84 | 407 | 48 | 18 | 155 | 120 | 150 | 1.227 | 2.367 | 0.91 | 0 | 4.782 | 7.973 | 38.117 | 4.805 | 1.727 | 14.928 | 11.966 | 15.056 | 180 | 180 | 1078 | 1078 | 103.858 | 2020 | petroleum | TRUE
7397 | N | . | Falling Spring | Borough of Chambersburg | 3329 | PA | MAT | RFC |  | 22 | 1 | Electric Utility | IC | NG | NG | PJM | M | mcf | 74 | 174 | 14 | 0 | 1057 | 1732 | 3953 | 713 | 206 | 1458 | 878 | 1288 | 74 | 174 | 14 | 0 | 1057 | 1732 | 3953 | 713 | 206 | 1458 | 878 | 1288 | 1.024 | 1.024 | 1.024 | 0 | 1.024 | 1.021 | 1.021 | 1.021 | 1.021 | 1.028 | 1.028 | 1.028 | 76 | 178 | 14 | 0 | 1082 | 1768 | 4036 | 728 | 210 | 1499 | 903 | 1324 | 76 | 178 | 14 | 0 | 1082 | 1768 | 4036 | 728 | 210 | 1499 | 903 | 1324 | 7.773 | 17.633 | 1.09 | 0 | 108.218 | 168.427 | 378.383 | 73.195 | 20.273 | 144.072 | 90.034 | 132.944 | 11547 | 11547 | 11818 | 11818 | 1142.042 | 2020 | natural gas peaker | TRUE
7398 | N | . | Water Street Station | City of Bay City - (MI) | 1366 | MI | ENC | RFC |  | 22 | 1 | Electric Utility | IC | DFO | DFO | MISO | A | barrels | 5 | 3 | 6 | 3 | 7 | 6 | 7 | 11 | 5 | 2 | 2 | 8 | 5 | 3 | 6 | 3 | 7 | 6 | 7 | 11 | 5 | 2 | 2 | 8 | 5.5 | 5.5 | 5.5 | 5.5 | 5.5 | 5.5 | 5.5 | 5.5 | 5.5 | 5.5 | 5.5 | 5.5 | 28 | 17 | 33 | 17 | 39 | 33 | 39 | 61 | 28 | 11 | 11 | 44 | 28 | 17 | 33 | 17 | 39 | 33 | 39 | 61 | 28 | 11 | 11 | 44 | 3.325 | 1.418 | 3.057 | 1.7 | 3.657 | 3.46 | 3.962 | 5.77 | 2.458 | 1.013 | 1.269 | 4.165 | 65 | 65 | 361 | 361 | 35.254 | 2020 | petroleum | TRUE
7398 | N | . | Water Street Station | City of Bay City - (MI) | 1366 | MI | ENC | RFC |  | 22 | 1 | Electric Utility | IC | NG | NG | MISO | A | mcf | 313 | 275 | 262 | 233 | 236 | 257 | 346 | 276 | 240 | 262 | 200 | 249 | 313 | 275 | 262 | 233 | 236 | 257 | 346 | 276 | 240 | 262 | 200 | 249 | 1.02 | 1.02 | 1.02 | 1.02 | 1.02 | 1.02 | 1.02 | 1.02 | 1.02 | 1.02 | 1.02 | 1.02 | 319 | 281 | 267 | 238 | 241 | 262 | 353 | 282 | 245 | 267 | 204 | 254 | 319 | 281 | 267 | 238 | 241 | 262 | 353 | 282 | 245 | 267 | 204 | 254 | 31.425 | 27.66 | 26.319 | 23.415 | 23.726 | 25.872 | 34.812 | 27.807 | 24.099 | 26.361 | 20.158 | 25.092 | 3149 | 3149 | 3213 | 3213 | 316.746 | 2020 | natural gas peaker | TRUE
7399 | N | . | Henry Station | City of Bay City - (MI) | 1366 | MI | ENC | RFC |  | 22 | 1 | Electric Utility | IC | DFO | DFO | MISO | A | barrels | 11 | 4 | 10 | 5 | 12 | 11 | 12 | 18 | 8 | 3 | 4 | 13 | 11 | 4 | 10 | 5 | 12 | 11 | 12 | 18 | 8 | 3 | 4 | 13 | 5.5 | 5.5 | 5.5 | 5.5 | 5.5 | 5.5 | 5.5 | 5.5 | 5.5 | 5.5 | 5.5 | 5.5 | 61 | 22 | 55 | 28 | 66 | 61 | 66 | 99 | 44 | 17 | 22 | 72 | 61 | 22 | 55 | 28 | 66 | 61 | 66 | 99 | 44 | 17 | 22 | 72 | 6.753 | 2.881 | 6.208 | 3.452 | 7.427 | 7.027 | 8.048 | 11.719 | 4.992 | 2.058 | 2.576 | 8.458 | 111 | 111 | 613 | 613 | 71.599 | 2020 | petroleum | TRUE
7399 | N | . | Henry Station | City of Bay City - (MI) | 1366 | MI | ENC | RFC |  | 22 | 1 | Electric Utility | IC | NG | NG | MISO | A | mcf | 701 | 617 | 587 | 522 | 529 | 577 | 776 | 620 | 537 | 588 | 449 | 559 | 701 | 617 | 587 | 522 | 529 | 577 | 776 | 620 | 537 | 588 | 449 | 559 | 0.9 | 0.9 | 0.9 | 0.9 | 0.9 | 0.9 | 0.9 | 0.9 | 0.9 | 0.9 | 0.9 | 0.9 | 631 | 555 | 528 | 470 | 476 | 519 | 698 | 558 | 483 | 529 | 404 | 503 | 631 | 555 | 528 | 470 | 476 | 519 | 698 | 558 | 483 | 529 | 404 | 503 | 73.953 | 65.091 | 61.938 | 55.102 | 55.833 | 60.886 | 81.924 | 65.438 | 56.713 | 62.036 | 47.438 | 59.049 | 7062 | 7062 | 6354 | 6354 | 745.401 | 2020 | natural gas peaker | TRUE
7400 | N | . | Salisbury City of | City of Salisbury - (MO) | 16560 | MO | WNC | SERC |  | 22 | 1 | Electric Utility | IC | DFO | DFO | SWPP | A | barrels | 0 | 0 | 0 | 0 | 0 | 0 | 0 | 0 | 0 | 0 | 0 | 0 | 0 | 0 | 0 | 0 | 0 | 0 | 0 | 0 | 0 | 0 | 0 | 0 | 0 | 0 | 0 | 0 | 0 | 0 | 0 | 0 | 0 | 0 | 0 | 0 | 0 | 0 | 0 | 0 | 0 | 0 | 0 | 0 | 0 | 0 | 0 | 0 | 0 | 0 | 0 | 0 | 0 | 0 | 0 | 0 | 0 | 0 | 0 | 0 | 0 | 0 | 0 | 0 | 0 | 0 | 0 | 0 | 0 | 0 | 0 | 0 | 0 | 0 | 0 | 0 | 0 | 2020 | petroleum | TRUE
7405 | N | . | Shelbina Power #1 | City of Shelbina - (MO) | 17035 | MO | WNC | SERC |  | 22 | 1 | Electric Utility | IC | DFO | DFO | AECI | A | barrels | 2 | 2 | 1 | 2 | 2 | 2 | 1 | 2 | 1 | 2 | 3 | 2 | 2 | 2 | 1 | 2 | 2 | 2 | 1 | 2 | 1 | 2 | 3 | 2 | 5.75 | 5.75 | 5.75 | 5.75 | 5.75 | 5.75 | 5.75 | 5.75 | 5.75 | 5.75 | 5.75 | 5.75 | 12 | 12 | 6 | 12 | 12 | 12 | 6 | 12 | 6 | 12 | 17 | 12 | 12 | 12 | 6 | 12 | 12 | 12 | 6 | 12 | 6 | 12 | 17 | 12 | 0.921 | 0.957 | 0.818 | 0.928 | 1.069 | 1.289 | 0.658 | 1.066 | 0.816 | 1.019 | 1.368 | 1.091 | 22 | 22 | 131 | 131 | 12 | 2020 | petroleum | TRUE
7406 | N | . | Shelbina Power #2 | City of Shelbina - (MO) | 17035 | MO | WNC | SERC |  | 22 | 1 | Electric Utility | IC | DFO | DFO | AECI | A | barrels | 8 | 8 | 7 | 8 | 9 | 11 | 6 | 9 | 7 | 9 | 12 | 9 | 8 | 8 | 7 | 8 | 9 | 11 | 6 | 9 | 7 | 9 | 12 | 9 | 5.75 | 5.75 | 5.75 | 5.75 | 5.75 | 5.75 | 5.75 | 5.75 | 5.75 | 5.75 | 5.75 | 5.75 | 46 | 46 | 40 | 46 | 52 | 63 | 35 | 52 | 40 | 52 | 69 | 52 | 46 | 46 | 40 | 46 | 52 | 63 | 35 | 52 | 40 | 52 | 69 | 52 | 4.297 | 4.468 | 3.818 | 4.329 | 4.99 | 6.015 | 3.069 | 4.975 | 3.81 | 4.754 | 6.385 | 5.09 | 103 | 103 | 593 | 593 | 56 | 2020 | petroleum | TRUE
7408 | N | . | Payson | Payson City Corporation | 14600 | UT | MTN | WECC |  | 22 | 1 | Electric Utility | IC | DFO | DFO | PACE | A | barrels | 0 | 0 | 0 | 0 | 0 | 0 | 0 | 0 | 0 | 0 | 0 | 3 | 0 | 0 | 0 | 0 | 0 | 0 | 0 | 0 | 0 | 0 | 0 | 3 | 0 | 0 | 0 | 0 | 0 | 0 | 0 | 0 | 0 | 0 | 0 | 5.7 | 0 | 0 | 0 | 0 | 0 | 0 | 0 | 0 | 0 | 0 | 0 | 17 | 0 | 0 | 0 | 0 | 0 | 0 | 0 | 0 | 0 | 0 | 0 | 17 | 0 | 0 | 0 | 0 | 0 | 0 | 0 | 0 | 0 | 0 | 0 | 0.35 | 3 | 3 | 17 | 17 | 0.35 | 2020 | petroleum | TRUE
7408 | N | . | Payson | Payson City Corporation | 14600 | UT | MTN | WECC |  | 22 | 1 | Electric Utility | IC | NG | NG | PACE | A | mcf | 14 | 14 | 10 | 7 | 10 | 13 | 17 | 19 | 17 | 14 | 11 | 16 | 14 | 14 | 10 | 7 | 10 | 13 | 17 | 19 | 17 | 14 | 11 | 16 | 0.8 | 0.8 | 0.8 | 0.8 | 0.8 | 0.8 | 0.8 | 0.8 | 0.8 | 0.8 | 0.8 | 0.8 | 11 | 11 | 8 | 6 | 8 | 10 | 14 | 15 | 14 | 11 | 9 | 13 | 11 | 11 | 8 | 6 | 8 | 10 | 14 | 15 | 14 | 11 | 9 | 13 | 0.242 | 0.231 | 0.16 | 0.122 | 0.161 | 0.204 | 0.28 | 0.315 | 0.274 | 0.226 | 0.179 | 0.256 | 162 | 162 | 130 | 130 | 2.65 | 2020 | natural gas peaker | TRUE
7413 | N | . | Short Mountain | Emerald People's Utility Dist | 40437 | OR | PACC | WECC |  | 22 | 1 | Electric Utility | IC | LFG | MLG | PACW | A | mcf | 51323 | 46858 | 49480 | 46090 | 48587 | 45127 | 50392 | 48142 | 47725 | 46298 | 46014 | 42964 | 51323 | 46858 | 49480 | 46090 | 48587 | 45127 | 50392 | 48142 | 47725 | 46298 | 46014 | 42964 | 0.485 | 0.485 | 0.485 | 0.485 | 0.485 | 0.485 | 0.485 | 0.485 | 0.485 | 0.485 | 0.485 | 0.485 | 24892 | 22726 | 23998 | 22354 | 23565 | 21887 | 24440 | 23349 | 23147 | 22455 | 22317 | 20838 | 24892 | 22726 | 23998 | 22354 | 23565 | 21887 | 24440 | 23349 | 23147 | 22455 | 22317 | 20838 | 1727.57 | 1577.283 | 1665.54 | 1551.441 | 1635.49 | 1519.006 | 1696.229 | 1620.507 | 1606.457 | 1558.416 | 1548.868 | 1446.193 | 569000 | 569000 | 275968 | 275968 | 19153 | 2020 | biomass | TRUE
7414 | N | . | Thorne Bay Plant | Alaska Power and Telephone Co | 219 | AK | PACN |  |  | 22 | 1 | Electric Utility | IC | DFO | DFO |  | A | barrels | 19 | 12 | 12 | 12 | 10 | 13 | 16 | 17 | 11 | 13 | 10 | 10 | 19 | 12 | 12 | 12 | 10 | 13 | 16 | 17 | 11 | 13 | 10 | 10 | 5.825 | 5.825 | 5.825 | 5.825 | 5.825 | 5.825 | 5.825 | 5.825 | 5.825 | 5.825 | 5.825 | 5.825 | 111 | 70 | 70 | 70 | 58 | 76 | 93 | 99 | 64 | 76 | 58 | 58 | 111 | 70 | 70 | 70 | 58 | 76 | 93 | 99 | 64 | 76 | 58 | 58 | 0.974 | 0.633 | 0.639 | 0.613 | 0.519 | 0.653 | 0.852 | 0.873 | 0.555 | 0.664 | 0.515 | 0.51 | 155 | 155 | 903 | 903 | 8 | 2020 | petroleum | TRUE
7415 | N | . | Lakefield Utilities | City of Lakefield - (MN) | 10622 | MN | WNC | MRO |  | 22 | 1 | Electric Utility | IC | DFO | DFO | MISO | A | barrels | 1 | 1 | 0 | 0 | 3 | 2 | 1 | 4 | 1 | 1 | 1 | 2 | 1 | 1 | 0 | 0 | 3 | 2 | 1 | 4 | 1 | 1 | 1 | 2 | 6.2 | 6.2 | 0 | 0 | 6.2 | 6.2 | 6.2 | 6.2 | 6.2 | 6.2 | 6.2 | 6.2 | 6 | 6 | 0 | 0 | 19 | 12 | 6 | 25 | 6 | 6 | 6 | 12 | 6 | 6 | 0 | 0 | 19 | 12 | 6 | 25 | 6 | 6 | 6 | 12 | 0.525 | 0.687 | 0.062 | 0.284 | 1.807 | 1.197 | 0.5 | 2.112 | 0.521 | 0.641 | 0.366 | 1.298 | 17 | 17 | 104 | 104 | 10 | 2020 | petroleum | TRUE
7425 | N | . | Interstate | City of Springfield - (IL) | 17828 | IL | ENC | SERC |  | 22 | 1 | Electric Utility | GT | DFO | DFO | MISO | A | barrels | 22 | 34 | 21 | 15 | 22 | 38 | 40 | 25 | 29 | 31 | 28 | 35 | 22 | 34 | 21 | 15 | 22 | 38 | 40 | 25 | 29 | 31 | 28 | 35 | 5.796 | 5.796 | 5.796 | 5.796 | 5.796 | 5.796 | 5.796 | 5.796 | 5.796 | 5.796 | 5.796 | 5.796 | 128 | 197 | 122 | 87 | 128 | 220 | 232 | 145 | 168 | 180 | 162 | 203 | 128 | 197 | 122 | 87 | 128 | 220 | 232 | 145 | 168 | 180 | 162 | 203 | 0.096 | 0.156 | 0.095 | 0.069 | 0.101 | 0.175 | 0.181 | 0.116 | 0.132 | 0.143 | 0.127 | 0.159 | 340 | 340 | 1972 | 1972 | 1.55 | 2020 | petroleum | TRUE
7425 | N | . | Interstate | City of Springfield - (IL) | 17828 | IL | ENC | SERC |  | 22 | 1 | Electric Utility | GT | NG | NG | MISO | A | mcf | 3830937 | 3479961 | 3611985 | 2641062 | 2259074 | 3464194 | 4979156 | 3713713 | 2429159 | 2565217 | 1191758 | 2692784 | 3830937 | 3479961 | 3611985 | 2641062 | 2259074 | 3464194 | 4979156 | 3713713 | 2429159 | 2565217 | 1191758 | 2692784 | 1 | 1 | 1 | 1 | 1 | 1 | 1 | 1 | 1 | 1 | 1 | 1 | 3830937 | 3479961 | 3611985 | 2641062 | 2259074 | 3464194 | 4979156 | 3713713 | 2429159 | 2565217 | 1191758 | 2692784 | 3830937 | 3479961 | 3611985 | 2641062 | 2259074 | 3464194 | 4979156 | 3713713 | 2429159 | 2565217 | 1191758 | 2692784 | 3013.847 | 2737.73 | 2841.595 | 2077.758 | 1777.243 | 2725.326 | 3917.166 | 2921.626 | 1911.05 | 2018.089 | 937.572 | 2118.448 | 36859000 | 36859000 | 36859000 | 36859000 | 28997.45 | 2020 | natural gas peaker | TRUE
7427 | N | . | Cowlitz Falls | PUD No 1 of Lewis County | 10944 | WA | PACC | WECC |  | 22 | 1 | Electric Utility | HY | WAT | HYC | BPAT | A |  | 0 | 0 | 0 | 0 | 0 | 0 | 0 | 0 | 0 | 0 | 0 | 0 | 0 | 0 | 0 | 0 | 0 | 0 | 0 | 0 | 0 | 0 | 0 | 0 | 0 | 0 | 0 | 0 | 0 | 0 | 0 | 0 | 0 | 0 | 0 | 0 | 177445 | 196921 | 152099 | 133736 | 241492 | 245071 | 227257 | 174172 | 125721 | 128592 | 163027 | 170398 | 177445 | 196921 | 152099 | 133736 | 241492 | 245071 | 227257 | 174172 | 125721 | 128592 | 163027 | 170398 | 20240.065 | 22461.58 | 17349.061 | 15254.469 | 27545.622 | 27953.748 | 25921.89 | 19866.777 | 14340.282 | 14667.694 | 18595.492 | 19436.32 | 0 | 0 | 2135931 | 2135931 | 243633 | 2020 | hydro | TRUE
7429 | N | . | Edenton Generators | Town of Edenton - (NC) | 6710 | NC | SAT | SERC |  | 22 | 1 | Electric Utility | IC | DFO | DFO | PJM | A | barrels | 90 | 32 | 28 | 33 | 68 | 32 | 29 | 42 | 30 | 36 | 33 | 62 | 90 | 32 | 28 | 33 | 68 | 32 | 29 | 42 | 30 | 36 | 33 | 62 | 6.2 | 6.2 | 6.2 | 6.2 | 6.2 | 6.2 | 6.2 | 6.2 | 6.2 | 6.2 | 6.2 | 6.2 | 558 | 198 | 174 | 205 | 422 | 198 | 180 | 260 | 186 | 223 | 205 | 384 | 558 | 198 | 174 | 205 | 422 | 198 | 180 | 260 | 186 | 223 | 205 | 384 | 29.712 | 10.504 | 9.318 | 11.083 | 22.417 | 10.65 | 9.755 | 14.012 | 9.974 | 12.036 | 11.035 | 20.504 | 515 | 515 | 3193 | 3193 | 171 | 2020 | petroleum | TRUE
7431 | N | . | Dalles Dam North Fishway Project | Northern Wasco County PUD | 13788 | OR | PACC | WECC |  | 22 | 1 | Electric Utility | HY | WAT | HYC | BPAT | A |  | 0 | 0 | 0 | 0 | 0 | 0 | 0 | 0 | 0 | 0 | 0 | 0 | 0 | 0 | 0 | 0 | 0 | 0 | 0 | 0 | 0 | 0 | 0 | 0 | 0 | 0 | 0 | 0 | 0 | 0 | 0 | 0 | 0 | 0 | 0 | 0 | 29171 | 31593 | 25353 | 22545 | 38660 | 38821 | 35592 | 28621 | 21749 | 21421 | 25846 | 26513 | 29171 | 31593 | 25353 | 22545 | 38660 | 38821 | 35592 | 28621 | 21749 | 21421 | 25846 | 26513 | 3327.408 | 3603.572 | 2891.814 | 2571.628 | 4409.702 | 4428.087 | 4059.74 | 3264.594 | 2480.787 | 2443.315 | 2948.128 | 3024.225 | 0 | 0 | 345885 | 345885 | 39453 | 2020 | hydro | TRUE
7432 | N | . | Oxford (KS) | City of Oxford - (KS) | 14276 | KS | WNC | MRO |  | 22 | 1 | Electric Utility | IC | DFO | DFO | SWPP | A | barrels | 0 | 0 | 0 | 0 | 0 | 0 | 0 | 0 | 0 | 0 | 0 | 8 | 0 | 0 | 0 | 0 | 0 | 0 | 0 | 0 | 0 | 0 | 0 | 8 | 0 | 0 | 0 | 0 | 0 | 0 | 0 | 0 | 0 | 0 | 0 | 5.88 | 0 | 0 | 0 | 0 | 0 | 0 | 0 | 0 | 0 | 0 | 0 | 47 | 0 | 0 | 0 | 0 | 0 | 0 | 0 | 0 | 0 | 0 | 0 | 47 | 0 | 0 | 0 | 0 | 0 | 0 | 0 | 0 | 0 | 0 | 0 | 4 | 8 | 8 | 47 | 47 | 4 | 2020 | petroleum | TRUE
7437 | N | . | Galena Electric Utility | Galena Electric Utility | 6915 | AK | PACN |  |  | 22 | 1 | Electric Utility | IC | DFO | DFO |  | A | barrels | 1190 | 770 | 777 | 746 | 632 | 795 | 1037 | 1062 | 675 | 808 | 627 | 621 | 1190 | 770 | 777 | 746 | 632 | 795 | 1037 | 1062 | 675 | 808 | 627 | 621 | 6.1 | 6.1 | 6.1 | 6.1 | 6.1 | 6.1 | 6.1 | 6.1 | 6.1 | 6.1 | 6.1 | 6.1 | 7259 | 4697 | 4740 | 4551 | 3855 | 4850 | 6326 | 6478 | 4118 | 4929 | 3825 | 3788 | 7259 | 4697 | 4740 | 4551 | 3855 | 4850 | 6326 | 6478 | 4118 | 4929 | 3825 | 3788 | 654.049 | 424.016 | 428.087 | 410.794 | 347.833 | 437.938 | 570.861 | 584.91 | 371.93 | 445.161 | 345.217 | 342.204 | 9740 | 9740 | 59416 | 59416 | 5363 | 2020 | petroleum | TRUE
7438 | N | . | Church Street Plant | City of Manassas - (VA) | 11560 | VA | SAT | SERC |  | 22 | 1 | Electric Utility | IC | DFO | DFO | PJM | A | barrels | 10 | 6 | 12 | 7 | 17 | 14 | 25 | 25 | 30 | 10 | 21 | 34 | 10 | 6 | 12 | 7 | 17 | 14 | 25 | 25 | 30 | 10 | 21 | 34 | 5.8 | 5.8 | 5.8 | 5.8 | 5.8 | 5.8 | 5.8 | 5.8 | 5.8 | 5.8 | 5.8 | 5.8 | 58 | 35 | 70 | 41 | 99 | 81 | 145 | 145 | 174 | 58 | 122 | 197 | 58 | 35 | 70 | 41 | 99 | 81 | 145 | 145 | 174 | 58 | 122 | 197 | 9.396 | 5.22 | 10.437 | 5.79 | 14.626 | 12.812 | 22.556 | 21.772 | 26.826 | 8.904 | 18.535 | 30.126 | 211 | 211 | 1225 | 1225 | 187 | 2020 | petroleum | TRUE
7439 | N | . | Godwin Drive Plant | City of Manassas - (VA) | 11560 | VA | SAT | SERC |  | 22 | 1 | Electric Utility | IC | DFO | DFO | PJM | A | barrels | 22 | 12 | 24 | 13 | 33 | 29 | 52 | 50 | 61 | 20 | 42 | 69 | 22 | 12 | 24 | 13 | 33 | 29 | 52 | 50 | 61 | 20 | 42 | 69 | 5.8 | 5.8 | 5.8 | 5.8 | 5.8 | 5.8 | 5.8 | 5.8 | 5.8 | 5.8 | 5.8 | 5.8 | 128 | 70 | 139 | 75 | 191 | 168 | 302 | 290 | 354 | 116 | 244 | 400 | 128 | 70 | 139 | 75 | 191 | 168 | 302 | 290 | 354 | 116 | 244 | 400 | 25.275 | 14.041 | 28.075 | 15.573 | 39.341 | 34.461 | 60.673 | 58.563 | 72.156 | 23.951 | 49.856 | 81.035 | 427 | 427 | 2477 | 2477 | 503 | 2020 | petroleum | TRUE
7440 | N | . | VMEA 1 Credit Gen | City of Manassas - (VA) | 11560 | VA | SAT | SERC |  | 22 | 1 | Electric Utility | IC | DFO | DFO | PJM | A | barrels | 47 | 27 | 54 | 30 | 76 | 66 | 117 | 112 | 139 | 46 | 96 | 156 | 47 | 27 | 54 | 30 | 76 | 66 | 117 | 112 | 139 | 46 | 96 | 156 | 5.8 | 5.8 | 5.8 | 5.8 | 5.8 | 5.8 | 5.8 | 5.8 | 5.8 | 5.8 | 5.8 | 5.8 | 273 | 157 | 313 | 174 | 441 | 383 | 679 | 650 | 806 | 267 | 557 | 905 | 273 | 157 | 313 | 174 | 441 | 383 | 679 | 650 | 806 | 267 | 557 | 905 | 26.782 | 14.878 | 29.749 | 16.502 | 41.688 | 36.516 | 64.292 | 62.056 | 76.46 | 25.379 | 52.83 | 85.868 | 966 | 966 | 5605 | 5605 | 533 | 2020 | petroleum | TRUE
7441 | N | . | VMEA Peaking Gen | City of Manassas - (VA) | 11560 | VA | SAT | SERC |  | 22 | 1 | Electric Utility | IC | DFO | DFO | PJM | A | barrels | 17 | 9 | 18 | 10 | 25 | 22 | 39 | 37 | 46 | 15 | 32 | 52 | 17 | 9 | 18 | 10 | 25 | 22 | 39 | 37 | 46 | 15 | 32 | 52 | 5.8 | 5.8 | 5.8 | 5.8 | 5.8 | 5.8 | 5.8 | 5.8 | 5.8 | 5.8 | 5.8 | 5.8 | 99 | 52 | 104 | 58 | 145 | 128 | 226 | 215 | 267 | 87 | 186 | 302 | 99 | 52 | 104 | 58 | 145 | 128 | 226 | 215 | 267 | 87 | 186 | 302 | 14.372 | 7.983 | 15.963 | 8.855 | 22.369 | 19.594 | 34.498 | 33.298 | 41.027 | 13.618 | 28.348 | 46.075 | 322 | 322 | 1869 | 1869 | 286 | 2020 | petroleum | TRUE
7447 | N | . | Pratt 2 | City of Pratt- (KS) | 15321 | KS | WNC | MRO |  | 22 | 1 | Electric Utility | IC | DFO | DFO | SWPP | A | barrels | 6 | 6 | 5 | 5 | 6 | 8 | 4 | 6 | 5 | 6 | 8 | 6 | 6 | 6 | 5 | 5 | 6 | 8 | 4 | 6 | 5 | 6 | 8 | 6 | 5.88 | 5.88 | 5.88 | 5.88 | 5.88 | 5.88 | 5.88 | 5.88 | 5.88 | 5.88 | 5.88 | 5.88 | 35 | 35 | 29 | 29 | 35 | 47 | 24 | 35 | 29 | 35 | 47 | 35 | 35 | 35 | 29 | 29 | 35 | 47 | 24 | 35 | 29 | 35 | 47 | 35 | 3.094 | 3.217 | 2.748 | 3.117 | 3.592 | 4.33 | 2.209 | 3.582 | 2.743 | 3.423 | 4.597 | 3.665 | 71 | 71 | 415 | 415 | 40.317 | 2020 | petroleum | TRUE
7447 | N | . | Pratt 2 | City of Pratt- (KS) | 15321 | KS | WNC | MRO |  | 22 | 1 | Electric Utility | IC | NG | NG | SWPP | A | mcf | 181 | 153 | 132 | 113 | 105 | 162 | 236 | 165 | 111 | 124 | 96 | 148 | 181 | 153 | 132 | 113 | 105 | 162 | 236 | 165 | 111 | 124 | 96 | 148 | 1 | 1 | 1 | 1 | 1 | 1 | 1 | 1 | 1 | 1 | 1 | 1 | 181 | 153 | 132 | 113 | 105 | 162 | 236 | 165 | 111 | 124 | 96 | 148 | 181 | 153 | 132 | 113 | 105 | 162 | 236 | 165 | 111 | 124 | 96 | 148 | 17.544 | 14.801 | 12.719 | 10.936 | 10.106 | 15.6 | 22.751 | 15.94 | 10.768 | 11.967 | 9.273 | 14.278 | 1726 | 1726 | 1726 | 1726 | 166.683 | 2020 | natural gas peaker | TRUE
7449 | N | . | Combustion Turbine Project No 2 | Northern California Power Agny | 40613 | CA | PACC | WECC |  | 22 | 1 | Electric Utility | GT | DFO | DFO | CISO | A | barrels | 0 | 0 | 0 | 0 | 0 | 0 | 0 | 0 | 0 | 0 | 0 | 0 | 0 | 0 | 0 | 0 | 0 | 0 | 0 | 0 | 0 | 0 | 0 | 0 | 0 | 0 | 0 | 0 | 0 | 0 | 0 | 0 | 0 | 0 | 0 | 0 | 0 | 0 | 0 | 0 | 0 | 0 | 0 | 0 | 0 | 0 | 0 | 0 | 0 | 0 | 0 | 0 | 0 | 0 | 0 | 0 | 0 | 0 | 0 | 0 | 0 | 0 | 0 | 0 | 0 | 0 | 0 | 0 | 0 | 0 | 0 | 0 | 0 | 0 | 0 | 0 | 0 | 2020 | petroleum | TRUE
7449 | N | . | Combustion Turbine Project No 2 | Northern California Power Agny | 40613 | CA | PACC | WECC |  | 22 | 1 | Electric Utility | GT | NG | NG | CISO | A | mcf | 21034 | 18574 | 20618 | 14581 | 13710 | 19287 | 26980 | 33551 | 29218 | 30344 | 24237 | 26866 | 21034 | 18574 | 20618 | 14581 | 13710 | 19287 | 26980 | 33551 | 29218 | 30344 | 24237 | 26866 | 1.042 | 1.042 | 1.042 | 1.042 | 1.042 | 1.042 | 1.042 | 1.042 | 1.042 | 1.042 | 1.042 | 1.042 | 21917 | 19354 | 21484 | 15193 | 14286 | 20097 | 28113 | 34960 | 30445 | 31618 | 25255 | 27994 | 21917 | 19354 | 21484 | 15193 | 14286 | 20097 | 28113 | 34960 | 30445 | 31618 | 25255 | 27994 | 2451.274 | 2164.709 | 2402.971 | 1699.382 | 1597.88 | 2247.754 | 3144.37 | 3910.244 | 3405.213 | 3536.399 | 2824.75 | 3131.054 | 279000 | 279000 | 290716 | 290716 | 32516 | 2020 | natural gas peaker | TRUE
7450 | N | . | Alameda | Northern California Power Agny | 40613 | CA | PACC | WECC |  | 22 | 1 | Electric Utility | GT | DFO | DFO | CISO | A | barrels | 0 | 0 | 0 | 0 | 0 | 0 | 0 | 0 | 0 | 0 | 0 | 0 | 0 | 0 | 0 | 0 | 0 | 0 | 0 | 0 | 0 | 0 | 0 | 0 | 0 | 0 | 0 | 0 | 0 | 0 | 0 | 0 | 0 | 0 | 0 | 0 | 0 | 0 | 0 | 0 | 0 | 0 | 0 | 0 | 0 | 0 | 0 | 0 | 0 | 0 | 0 | 0 | 0 | 0 | 0 | 0 | 0 | 0 | 0 | 0 | 0 | 0 | 0 | 0 | 0 | 0 | 0 | 0 | 0 | 0 | 0 | 0 | 0 | 0 | 0 | 0 | 0 | 2020 | petroleum | TRUE
7450 | N | . | Alameda | Northern California Power Agny | 40613 | CA | PACC | WECC |  | 22 | 1 | Electric Utility | GT | NG | NG | CISO | A | mcf | 9362 | 8268 | 9179 | 6491 | 6103 | 8586 | 12010 | 14936 | 13007 | 13508 | 10790 | 11960 | 9362 | 8268 | 9179 | 6491 | 6103 | 8586 | 12010 | 14936 | 13007 | 13508 | 10790 | 11960 | 1.041 | 1.041 | 1.041 | 1.041 | 1.041 | 1.041 | 1.041 | 1.041 | 1.041 | 1.041 | 1.041 | 1.041 | 9746 | 8607 | 9555 | 6757 | 6353 | 8938 | 12502 | 15548 | 13540 | 14062 | 11232 | 12450 | 9746 | 8607 | 9555 | 6757 | 6353 | 8938 | 12502 | 15548 | 13540 | 14062 | 11232 | 12450 | 575.35 | 508.09 | 564.014 | 398.871 | 375.047 | 527.582 | 738.032 | 917.794 | 799.255 | 830.047 | 663.012 | 734.906 | 124200 | 124200 | 129290 | 129290 | 7632 | 2020 | natural gas peaker | TRUE
7451 | N | . | Lodi | Northern California Power Agny | 40613 | CA | PACC | WECC |  | 22 | 1 | Electric Utility | GT | DFO | DFO | CISO | A | barrels | 0 | 0 | 0 | 0 | 0 | 0 | 0 | 0 | 0 | 0 | 0 | 0 | 0 | 0 | 0 | 0 | 0 | 0 | 0 | 0 | 0 | 0 | 0 | 0 | 0 | 0 | 0 | 0 | 0 | 0 | 0 | 0 | 0 | 0 | 0 | 0 | 0 | 0 | 0 | 0 | 0 | 0 | 0 | 0 | 0 | 0 | 0 | 0 | 0 | 0 | 0 | 0 | 0 | 0 | 0 | 0 | 0 | 0 | 0 | 0 | 0 | 0 | 0 | 0 | 0 | 0 | 0 | 0 | 0 | 0 | 0 | 0 | 0 | 0 | 0 | 0 | 0 | 2020 | petroleum | TRUE
7451 | N | . | Lodi | Northern California Power Agny | 40613 | CA | PACC | WECC |  | 22 | 1 | Electric Utility | GT | NG | NG | CISO | A | mcf | 3434 | 3033 | 3367 | 2381 | 2239 | 3149 | 4406 | 5479 | 4771 | 4955 | 3958 | 4387 | 3434 | 3033 | 3367 | 2381 | 2239 | 3149 | 4406 | 5479 | 4771 | 4955 | 3958 | 4387 | 1.042 | 1.042 | 1.042 | 1.042 | 1.042 | 1.042 | 1.042 | 1.042 | 1.042 | 1.042 | 1.042 | 1.042 | 3578 | 3160 | 3508 | 2481 | 2333 | 3281 | 4591 | 5709 | 4971 | 5163 | 4124 | 4571 | 3578 | 3160 | 3508 | 2481 | 2333 | 3281 | 4591 | 5709 | 4971 | 5163 | 4124 | 4571 | 218.321 | 192.797 | 214.018 | 151.353 | 142.313 | 200.194 | 280.05 | 348.261 | 303.281 | 314.965 | 251.583 | 278.864 | 45559 | 45559 | 47470 | 47470 | 2896 | 2020 | natural gas peaker | TRUE
7452 | N | . | Roseville Power Plant #2 | City of Roseville - (CA) | 16295 | CA | PACC | WECC |  | 22 | 1 | Electric Utility | GT | DFO | DFO | BANC | A | barrels | 0 | 0 | 0 | 0 | 0 | 0 | 0 | 0 | 0 | 0 | 0 | 5 | 0 | 0 | 0 | 0 | 0 | 0 | 0 | 0 | 0 | 0 | 0 | 5 | 0 | 0 | 0 | 0 | 0 | 0 | 0 | 0 | 0 | 0 | 0 | 5.77 | 0 | 0 | 0 | 0 | 0 | 0 | 0 | 0 | 0 | 0 | 0 | 29 | 0 | 0 | 0 | 0 | 0 | 0 | 0 | 0 | 0 | 0 | 0 | 29 | 0 | 0 | 0 | 0 | 0 | 0 | 0 | 0 | 0 | 0 | 0 | 1.733 | 5 | 5 | 29 | 29 | 1.733 | 2020 | petroleum | TRUE
7452 | N | . | Roseville Power Plant #2 | City of Roseville - (CA) | 16295 | CA | PACC | WECC |  | 22 | 1 | Electric Utility | GT | NG | NG | BANC | A | mcf | 2785 | 2459 | 2729 | 1930 | 1815 | 2553 | 3571 | 4441 | 3868 | 4017 | 3208 | 3556 | 2785 | 2459 | 2729 | 1930 | 1815 | 2553 | 3571 | 4441 | 3868 | 4017 | 3208 | 3556 | 1.04 | 1.04 | 1.04 | 1.04 | 1.04 | 1.04 | 1.04 | 1.04 | 1.04 | 1.04 | 1.04 | 1.04 | 2896 | 2557 | 2838 | 2007 | 1888 | 2655 | 3714 | 4619 | 4023 | 4178 | 3336 | 3698 | 2896 | 2557 | 2838 | 2007 | 1888 | 2655 | 3714 | 4619 | 4023 | 4178 | 3336 | 3698 | 173.937 | 153.603 | 170.51 | 120.585 | 113.382 | 159.496 | 223.118 | 277.463 | 241.627 | 250.935 | 200.438 | 222.173 | 36932 | 36932 | 38409 | 38409 | 2307.267 | 2020 | natural gas peaker | TRUE
7456 | N | . | Rathdrum | Avista Corp | 20169 | ID | MTN | WECC |  | 22 | 1 | Electric Utility | GT | NG | NG | AVA | A | mcf | 238045 | 196714 | 198314 | 108696 | 36449 | 35364 | 166307 | 220773 | 218723 | 127632 | 228127 | 241119 | 238045 | 196714 | 198314 | 108696 | 36449 | 35364 | 166307 | 220773 | 218723 | 127632 | 228127 | 241119 | 1.02 | 1.02 | 1.02 | 1.02 | 1.02 | 1.02 | 1.02 | 1.02 | 1.02 | 1.02 | 1.02 | 1.02 | 242806 | 200648 | 202280 | 110870 | 37178 | 36071 | 169633 | 225188 | 223097 | 130185 | 232690 | 245941 | 242806 | 200648 | 202280 | 110870 | 37178 | 36071 | 169633 | 225188 | 223097 | 130185 | 232690 | 245941 | 20191.38 | 16685.492 | 16821.234 | 9219.713 | 3091.657 | 2999.638 | 14106.37 | 18726.236 | 18552.336 | 10825.907 | 19350.046 | 20451.991 | 2016263 | 2016263 | 2056587 | 2056587 | 171022 | 2020 | natural gas peaker | TRUE
7458 | N | . | Basalt | City of Aspen- (CO) | 918 | CO | MTN | WECC |  | 22 | 1 | Electric Utility | HY | WAT | HYC | PSCO | A |  | 0 | 0 | 0 | 0 | 0 | 0 | 0 | 0 | 0 | 0 | 0 | 0 | 0 | 0 | 0 | 0 | 0 | 0 | 0 | 0 | 0 | 0 | 0 | 0 | 0 | 0 | 0 | 0 | 0 | 0 | 0 | 0 | 0 | 0 | 0 | 0 | 10082 | 10619 | 11048 | 12429 | 14138 | 13771 | 13954 | 14048 | 10205 | 11164 | 10882 | 10106 | 10082 | 10619 | 11048 | 12429 | 14138 | 13771 | 13954 | 14048 | 10205 | 11164 | 10882 | 10106 | 1150.018 | 1211.255 | 1260.153 | 1417.686 | 1612.632 | 1570.831 | 1591.626 | 1602.426 | 1163.974 | 1273.401 | 1241.275 | 1152.723 | 0 | 0 | 142446 | 142446 | 16248 | 2020 | hydro | TRUE
7462 | N | . | Angoon | Inside Passage Elec Coop, Inc | 18963 | AK | PACN |  |  | 22 | 1 | Electric Utility | IC | DFO | DFO |  | A | barrels | 348 | 225 | 227 | 218 | 185 | 232 | 303 | 310 | 197 | 236 | 183 | 182 | 348 | 225 | 227 | 218 | 185 | 232 | 303 | 310 | 197 | 236 | 183 | 182 | 5.8 | 5.8 | 5.8 | 5.8 | 5.8 | 5.8 | 5.8 | 5.8 | 5.8 | 5.8 | 5.8 | 5.8 | 2018 | 1305 | 1317 | 1264 | 1073 | 1346 | 1757 | 1798 | 1143 | 1369 | 1061 | 1056 | 2018 | 1305 | 1317 | 1264 | 1073 | 1346 | 1757 | 1798 | 1143 | 1369 | 1061 | 1056 | 200.251 | 129.822 | 131.068 | 125.774 | 106.497 | 134.084 | 174.782 | 179.083 | 113.874 | 136.296 | 105.696 | 104.773 | 2846 | 2846 | 16507 | 16507 | 1642 | 2020 | petroleum | TRUE
7462 | N | . | Angoon | Inside Passage Elec Coop, Inc | 18963 | AK | PACN |  |  | 22 | 1 | Electric Utility | IC | JF | WOO |  | A | barrels | 0 | 0 | 0 | 0 | 0 | 0 | 0 | 0 | 0 | 0 | 0 | 0 | 0 | 0 | 0 | 0 | 0 | 0 | 0 | 0 | 0 | 0 | 0 | 0 | 0 | 0 | 0 | 0 | 0 | 0 | 0 | 0 | 0 | 0 | 0 | 0 | 0 | 0 | 0 | 0 | 0 | 0 | 0 | 0 | 0 | 0 | 0 | 0 | 0 | 0 | 0 | 0 | 0 | 0 | 0 | 0 | 0 | 0 | 0 | 0 | 0 | 0 | 0 | 0 | 0 | 0 | 0 | 0 | 0 | 0 | 0 | 0 | 0 | 0 | 0 | 0 | 0 | 2020 | petroleum | TRUE
7463 | N | . | Hoonah | Inside Passage Elec Coop, Inc | 18963 | AK | PACN |  |  | 22 | 1 | Electric Utility | IC | DFO | DFO |  | A | barrels | 623 | 403 | 407 | 391 | 331 | 417 | 543 | 556 | 354 | 423 | 328 | 325 | 623 | 403 | 407 | 391 | 331 | 417 | 543 | 556 | 354 | 423 | 328 | 325 | 6.2 | 6.2 | 6.2 | 6.2 | 6.2 | 6.2 | 6.2 | 6.2 | 6.2 | 6.2 | 6.2 | 6.2 | 3863 | 2499 | 2523 | 2424 | 2052 | 2585 | 3367 | 3447 | 2195 | 2623 | 2034 | 2015 | 3863 | 2499 | 2523 | 2424 | 2052 | 2585 | 3367 | 3447 | 2195 | 2623 | 2034 | 2015 | 367.208 | 238.06 | 240.345 | 230.636 | 195.287 | 245.876 | 320.504 | 328.392 | 208.816 | 249.931 | 193.818 | 192.127 | 5101 | 5101 | 31627 | 31627 | 3011 | 2020 | petroleum | TRUE
7463 | N | . | Hoonah | Inside Passage Elec Coop, Inc | 18963 | AK | PACN |  |  | 22 | 1 | Electric Utility | IC | JF | WOO |  | A | barrels | 0 | 0 | 0 | 0 | 0 | 0 | 0 | 0 | 0 | 0 | 0 | 0 | 0 | 0 | 0 | 0 | 0 | 0 | 0 | 0 | 0 | 0 | 0 | 0 | 0 | 0 | 0 | 0 | 0 | 0 | 0 | 0 | 0 | 0 | 0 | 0 | 0 | 0 | 0 | 0 | 0 | 0 | 0 | 0 | 0 | 0 | 0 | 0 | 0 | 0 | 0 | 0 | 0 | 0 | 0 | 0 | 0 | 0 | 0 | 0 | 0 | 0 | 0 | 0 | 0 | 0 | 0 | 0 | 0 | 0 | 0 | 0 | 0 | 0 | 0 | 0 | 0 | 2020 | petroleum | TRUE
7464 | N | . | Kake | Inside Passage Elec Coop, Inc | 18963 | AK | PACN |  |  | 22 | 1 | Electric Utility | IC | DFO | DFO |  | A | barrels | 394 | 256 | 258 | 248 | 210 | 264 | 344 | 353 | 224 | 268 | 208 | 206 | 394 | 256 | 258 | 248 | 210 | 264 | 344 | 353 | 224 | 268 | 208 | 206 | 5.8 | 5.8 | 5.8 | 5.8 | 5.8 | 5.8 | 5.8 | 5.8 | 5.8 | 5.8 | 5.8 | 5.8 | 2285 | 1485 | 1496 | 1438 | 1218 | 1531 | 1995 | 2047 | 1299 | 1554 | 1206 | 1195 | 2285 | 1485 | 1496 | 1438 | 1218 | 1531 | 1995 | 2047 | 1299 | 1554 | 1206 | 1195 | 266.84 | 172.99 | 174.651 | 167.596 | 141.909 | 178.67 | 232.9 | 238.632 | 151.74 | 181.617 | 140.842 | 139.613 | 3233 | 3233 | 18749 | 18749 | 2188 | 2020 | petroleum | TRUE
7464 | N | . | Kake | Inside Passage Elec Coop, Inc | 18963 | AK | PACN |  |  | 22 | 1 | Electric Utility | IC | JF | WOO |  | A | barrels | 0 | 0 | 0 | 0 | 0 | 0 | 0 | 0 | 0 | 0 | 0 | 0 | 0 | 0 | 0 | 0 | 0 | 0 | 0 | 0 | 0 | 0 | 0 | 0 | 0 | 0 | 0 | 0 | 0 | 0 | 0 | 0 | 0 | 0 | 0 | 0 | 0 | 0 | 0 | 0 | 0 | 0 | 0 | 0 | 0 | 0 | 0 | 0 | 0 | 0 | 0 | 0 | 0 | 0 | 0 | 0 | 0 | 0 | 0 | 0 | 0 | 0 | 0 | 0 | 0 | 0 | 0 | 0 | 0 | 0 | 0 | 0 | 0 | 0 | 0 | 0 | 0 | 2020 | petroleum | TRUE
7469 | N | . | Madison Utilities | City of Madison - (NE) | 11481 | NE | WNC | MRO |  | 22 | 1 | Electric Utility | IC | DFO | DFO | SWPP | A | barrels | 1 | 1 | 1 | 1 | 1 | 1 | 1 | 1 | 1 | 1 | 1 | 1 | 1 | 1 | 1 | 1 | 1 | 1 | 1 | 1 | 1 | 1 | 1 | 1 | 5.922 | 5.922 | 5.922 | 5.922 | 5.922 | 5.922 | 5.922 | 5.922 | 5.922 | 5.922 | 5.922 | 5.922 | 6 | 6 | 6 | 6 | 6 | 6 | 6 | 6 | 6 | 6 | 6 | 6 | 6 | 6 | 6 | 6 | 6 | 6 | 6 | 6 | 6 | 6 | 6 | 6 | 0.387 | 0.401 | 0.342 | 0.388 | 0.447 | 0.539 | 0.275 | 0.446 | 0.342 | 0.426 | 0.572 | 0.456 | 12 | 12 | 72 | 72 | 5.021 | 2020 | petroleum | TRUE
7469 | N | . | Madison Utilities | City of Madison - (NE) | 11481 | NE | WNC | MRO |  | 22 | 1 | Electric Utility | IC | NG | NG | SWPP | A | mcf | 4 | 2 | 1 | 1 | 1 | 4 | 5 | 3 | 2 | 3 | 1 | 1 | 4 | 2 | 1 | 1 | 1 | 4 | 5 | 3 | 2 | 3 | 1 | 1 | 1 | 1 | 1 | 1 | 1 | 1 | 1 | 1 | 1 | 1 | 1 | 1 | 4 | 2 | 1 | 1 | 1 | 4 | 5 | 3 | 2 | 3 | 1 | 1 | 4 | 2 | 1 | 1 | 1 | 4 | 5 | 3 | 2 | 3 | 1 | 1 | 0.229 | 0.144 | 0.102 | 0.086 | 0.094 | 0.255 | 0.346 | 0.208 | 0.132 | 0.197 | 0.089 | 0.097 | 28 | 28 | 28 | 28 | 1.979 | 2020 | natural gas peaker | TRUE
7470 | N | . | Marceline | City of Marceline - (MO) | 11626 | MO | WNC | SERC |  | 22 | 1 | Electric Utility | IC | DFO | DFO | MISO | A | barrels | 1 | 1 | 1 | 1 | 2 | 2 | 1 | 2 | 1 | 2 | 2 | 2 | 1 | 1 | 1 | 1 | 2 | 2 | 1 | 2 | 1 | 2 | 2 | 2 | 5.77 | 5.77 | 5.77 | 5.77 | 5.77 | 5.77 | 5.77 | 5.77 | 5.77 | 5.77 | 5.77 | 5.77 | 6 | 6 | 6 | 6 | 12 | 12 | 6 | 12 | 6 | 12 | 12 | 12 | 6 | 6 | 6 | 6 | 12 | 12 | 6 | 12 | 6 | 12 | 12 | 12 | 0.768 | 0.798 | 0.682 | 0.773 | 0.891 | 1.074 | 0.548 | 0.888 | 0.68 | 0.849 | 1.14 | 0.909 | 18 | 18 | 108 | 108 | 10 | 2020 | petroleum | TRUE
7470 | N | . | Marceline | City of Marceline - (MO) | 11626 | MO | WNC | SERC |  | 22 | 1 | Electric Utility | IC | NG | NG | MISO | A | mcf | 0 | 0 | 0 | 0 | 0 | 0 | 0 | 0 | 0 | 0 | 0 | 0 | 0 | 0 | 0 | 0 | 0 | 0 | 0 | 0 | 0 | 0 | 0 | 0 | 0 | 0 | 0 | 0 | 0 | 0 | 0 | 0 | 0 | 0 | 0 | 0 | 0 | 0 | 0 | 0 | 0 | 0 | 0 | 0 | 0 | 0 | 0 | 0 | 0 | 0 | 0 | 0 | 0 | 0 | 0 | 0 | 0 | 0 | 0 | 0 | 0 | 0 | 0 | 0 | 0 | 0 | 0 | 0 | 0 | 0 | 0 | 0 | 0 | 0 | 0 | 0 | 0 | 2020 | natural gas peaker | TRUE
7474 | N | . | Upper Sterling | City of Rock Falls - (IL) | 16198 | IL | ENC | RFC |  | 22 | 1 | Electric Utility | HY | WAT | HYC | MISO | A |  | 0 | 0 | 0 | 0 | 0 | 0 | 0 | 0 | 0 | 0 | 0 | 0 | 0 | 0 | 0 | 0 | 0 | 0 | 0 | 0 | 0 | 0 | 0 | 0 | 0 | 0 | 0 | 0 | 0 | 0 | 0 | 0 | 0 | 0 | 0 | 0 | 5183 | 5020 | 5427 | 5457 | 6051 | 5330 | 5731 | 5112 | 5465 | 5398 | 5359 | 6009 | 5183 | 5020 | 5427 | 5457 | 6051 | 5330 | 5731 | 5112 | 5465 | 5398 | 5359 | 6009 | 591.226 | 572.567 | 619.08 | 622.459 | 690.182 | 607.968 | 653.692 | 583.116 | 623.36 | 615.702 | 611.234 | 685.414 | 0 | 0 | 65542 | 65542 | 7476 | 2020 | hydro | TRUE
7479 | N | . | North Road Peak | City of Orangeburg - (SC) | 14164 | SC | SAT | SERC |  | 22 | 1 | Electric Utility | IC | DFO | DFO | SCEG | A | barrels | 4 | 6 | 5 | 4 | 6 | 6 | 4 | 4 | 4 | 4 | 3 | 8 | 4 | 6 | 5 | 4 | 6 | 6 | 4 | 4 | 4 | 4 | 3 | 8 | 5.99 | 5.99 | 5.99 | 5.99 | 5.99 | 5.99 | 5.99 | 5.99 | 5.99 | 5.99 | 5.99 | 5.99 | 24 | 36 | 30 | 24 | 36 | 36 | 24 | 24 | 24 | 24 | 18 | 48 | 24 | 36 | 30 | 24 | 36 | 36 | 24 | 24 | 24 | 24 | 18 | 48 | -71.562 | -92.229 | -67.903 | -52.189 | -84.609 | -86.089 | -57.826 | -65.93 | -63.218 | -52.903 | -43.899 | -121.643 | 58 | 58 | 348 | 348 | -860 | 2020 | petroleum | TRUE
7480 | N | . | Rowesville Rd Plant | City of Orangeburg - (SC) | 14164 | SC | SAT | SERC |  | 22 | 1 | Electric Utility | GT | NG | NG | SCEG | A | mcf | 35 | 34 | 35 | 35 | 38 | 35 | 46 | 41 | 32 | 30 | 27 | 33 | 35 | 34 | 35 | 35 | 38 | 35 | 46 | 41 | 32 | 30 | 27 | 33 | 0.975 | 0.975 | 0.975 | 0.975 | 0.975 | 0.975 | 0.975 | 0.975 | 0.975 | 0.975 | 0.975 | 0.975 | 34 | 33 | 34 | 34 | 37 | 34 | 45 | 40 | 31 | 29 | 26 | 32 | 34 | 33 | 34 | 34 | 37 | 34 | 45 | 40 | 31 | 29 | 26 | 32 | -4.362 | -4.285 | -4.453 | -4.429 | -4.791 | -4.368 | -5.827 | -5.15 | -4.043 | -3.772 | -3.397 | -4.123 | 421 | 421 | 409 | 409 | -53 | 2020 | natural gas peaker | TRUE
7481 | N | . | City Light & Water | City of Blue Hill - (NE) | 20848 | NE | WNC | MRO |  | 22 | 1 | Electric Utility | IC | DFO | DFO | SWPP | A | barrels | 1 | 1 | 1 | 1 | 1 | 3 | 1 | 1 | 1 | 1 | 2 | 1 | 1 | 1 | 1 | 1 | 1 | 3 | 1 | 1 | 1 | 1 | 2 | 1 | 5.7 | 5.7 | 5.7 | 5.7 | 5.7 | 5.7 | 5.7 | 5.7 | 5.7 | 5.7 | 5.7 | 5.7 | 6 | 6 | 6 | 6 | 6 | 17 | 6 | 6 | 6 | 6 | 11 | 6 | 6 | 6 | 6 | 6 | 6 | 17 | 6 | 6 | 6 | 6 | 11 | 6 | 0.461 | 0.479 | 0.409 | 0.464 | 0.535 | 0.644 | 0.329 | 0.533 | 0.408 | 0.509 | 0.684 | 0.545 | 15 | 15 | 88 | 88 | 6 | 2020 | petroleum | TRUE
7482 | N | . | NSB Atqasuk Utility | North Slope Borough Power & Light | 26616 | AK | PACN |  |  | 22 | 1 | Electric Utility | IC | DFO | DFO |  | A | barrels | 770 | 499 | 503 | 483 | 409 | 515 | 671 | 688 | 437 | 523 | 406 | 402 | 770 | 499 | 503 | 483 | 409 | 515 | 671 | 688 | 437 | 523 | 406 | 402 | 5.84 | 5.84 | 5.84 | 5.84 | 5.84 | 5.84 | 5.84 | 5.84 | 5.84 | 5.84 | 5.84 | 5.84 | 4497 | 2914 | 2938 | 2821 | 2389 | 3008 | 3919 | 4018 | 2552 | 3054 | 2371 | 2348 | 4497 | 2914 | 2938 | 2821 | 2389 | 3008 | 3919 | 4018 | 2552 | 3054 | 2371 | 2348 | 354.77 | 229.995 | 232.203 | 222.823 | 188.672 | 237.546 | 309.647 | 317.267 | 201.742 | 241.464 | 187.253 | 185.618 | 6306 | 6306 | 36829 | 36829 | 2909 | 2020 | petroleum | TRUE
7483 | N | . | NSB Kaktovik Utility | North Slope Borough Power & Light | 26616 | AK | PACN |  |  | 22 | 1 | Electric Utility | IC | DFO | DFO |  | A | barrels | 1003 | 649 | 655 | 629 | 532 | 670 | 874 | 895 | 569 | 681 | 528 | 524 | 1003 | 649 | 655 | 629 | 532 | 670 | 874 | 895 | 569 | 681 | 528 | 524 | 5.84 | 5.84 | 5.84 | 5.84 | 5.84 | 5.84 | 5.84 | 5.84 | 5.84 | 5.84 | 5.84 | 5.84 | 5858 | 3790 | 3825 | 3673 | 3107 | 3913 | 5104 | 5227 | 3323 | 3977 | 3084 | 3060 | 5858 | 3790 | 3825 | 3673 | 3107 | 3913 | 5104 | 5227 | 3323 | 3977 | 3084 | 3060 | 436.236 | 282.809 | 285.524 | 273.99 | 231.997 | 292.095 | 380.752 | 390.122 | 248.069 | 296.912 | 230.252 | 228.242 | 8209 | 8209 | 47941 | 47941 | 3577 | 2020 | petroleum | TRUE
7484 | N | . | NSB Nuiqsut Utility | North Slope Borough Power & Light | 26616 | AK | PACN |  |  | 22 | 1 | Electric Utility | IC | DFO | DFO |  | A | barrels | 481 | 312 | 315 | 302 | 256 | 322 | 420 | 430 | 274 | 327 | 254 | 252 | 481 | 312 | 315 | 302 | 256 | 322 | 420 | 430 | 274 | 327 | 254 | 252 | 5.84 | 5.84 | 5.84 | 5.84 | 5.84 | 5.84 | 5.84 | 5.84 | 5.84 | 5.84 | 5.84 | 5.84 | 2809 | 1822 | 1840 | 1764 | 1495 | 1880 | 2453 | 2511 | 1600 | 1910 | 1483 | 1472 | 2809 | 1822 | 1840 | 1764 | 1495 | 1880 | 2453 | 2511 | 1600 | 1910 | 1483 | 1472 | 146.506 | 94.978 | 95.89 | 92.016 | 77.913 | 98.096 | 127.871 | 131.018 | 83.311 | 99.714 | 77.327 | 76.652 | 3945 | 3945 | 23039 | 23039 | 1201.292 | 2020 | petroleum | TRUE
7484 | N | . | NSB Nuiqsut Utility | North Slope Borough Power & Light | 26616 | AK | PACN |  |  | 22 | 1 | Electric Utility | IC | NG | NG |  | A | mcf | 7959 | 6549 | 6269 | 5370 | 5545 | 5498 | 5741 | 5529 | 5059 | 4302 | 7862 | 8896 | 7959 | 6549 | 6269 | 5370 | 5545 | 5498 | 5741 | 5529 | 5059 | 4302 | 7862 | 8896 | 1 | 1 | 1 | 1 | 1 | 1 | 1 | 1 | 1 | 1 | 1 | 1 | 7959 | 6549 | 6269 | 5370 | 5545 | 5498 | 5741 | 5529 | 5059 | 4302 | 7862 | 8896 | 7959 | 6549 | 6269 | 5370 | 5545 | 5498 | 5741 | 5529 | 5059 | 4302 | 7862 | 8896 | 414.975 | 341.477 | 326.864 | 280.028 | 289.125 | 286.697 | 299.337 | 288.306 | 263.79 | 224.299 | 409.955 | 463.855 | 74579 | 74579 | 74579 | 74579 | 3888.708 | 2020 | natural gas peaker | TRUE
7485 | N | . | NSB Point Hope Utility | North Slope Borough Power & Light | 26616 | AK | PACN |  |  | 22 | 1 | Electric Utility | IC | DFO | DFO |  | A | barrels | 1491 | 966 | 975 | 936 | 792 | 998 | 1300 | 1332 | 847 | 1014 | 786 | 779 | 1491 | 966 | 975 | 936 | 792 | 998 | 1300 | 1332 | 847 | 1014 | 786 | 779 | 5.84 | 5.84 | 5.84 | 5.84 | 5.84 | 5.84 | 5.84 | 5.84 | 5.84 | 5.84 | 5.84 | 5.84 | 8707 | 5641 | 5694 | 5466 | 4625 | 5828 | 7592 | 7779 | 4946 | 5922 | 4590 | 4549 | 8707 | 5641 | 5694 | 5466 | 4625 | 5828 | 7592 | 7779 | 4946 | 5922 | 4590 | 4549 | 761.492 | 493.671 | 498.411 | 478.277 | 404.973 | 509.879 | 664.639 | 680.995 | 433.028 | 518.289 | 401.927 | 398.419 | 12216 | 12216 | 71339 | 71339 | 6244 | 2020 | petroleum | TRUE
7485 | N | . | NSB Point Hope Utility | North Slope Borough Power & Light | 26616 | AK | PACN |  |  | 22 | 1 | Electric Utility | IC | NG | NG |  | A | mcf | 0 | 0 | 0 | 0 | 0 | 0 | 0 | 0 | 0 | 0 | 0 | 0 | 0 | 0 | 0 | 0 | 0 | 0 | 0 | 0 | 0 | 0 | 0 | 0 | 0 | 0 | 0 | 0 | 0 | 0 | 0 | 0 | 0 | 0 | 0 | 0 | 0 | 0 | 0 | 0 | 0 | 0 | 0 | 0 | 0 | 0 | 0 | 0 | 0 | 0 | 0 | 0 | 0 | 0 | 0 | 0 | 0 | 0 | 0 | 0 | 0 | 0 | 0 | 0 | 0 | 0 | 0 | 0 | 0 | 0 | 0 | 0 | 0 | 0 | 0 | 0 | 0 | 2020 | natural gas peaker | TRUE
7486 | N | . | NSB Point Lay Utility | North Slope Borough Power & Light | 26616 | AK | PACN |  |  | 22 | 1 | Electric Utility | IC | DFO | DFO |  | A | barrels | 804 | 520 | 525 | 504 | 427 | 537 | 701 | 718 | 456 | 546 | 424 | 420 | 804 | 520 | 525 | 504 | 427 | 537 | 701 | 718 | 456 | 546 | 424 | 420 | 5.84 | 5.84 | 5.84 | 5.84 | 5.84 | 5.84 | 5.84 | 5.84 | 5.84 | 5.84 | 5.84 | 5.84 | 4695 | 3037 | 3066 | 2943 | 2494 | 3136 | 4094 | 4193 | 2663 | 3189 | 2476 | 2453 | 4695 | 3037 | 3066 | 2943 | 2494 | 3136 | 4094 | 4193 | 2663 | 3189 | 2476 | 2453 | 447.091 | 289.846 | 292.629 | 280.807 | 237.769 | 299.362 | 390.225 | 399.828 | 254.241 | 304.3 | 235.981 | 233.921 | 6582 | 6582 | 38439 | 38439 | 3666 | 2020 | petroleum | TRUE
7487 | N | . | NSB Anaktuvuk Pass | North Slope Borough Power & Light | 26616 | AK | PACN |  |  | 22 | 1 | Electric Utility | IC | DFO | DFO |  | A | barrels | 885 | 573 | 579 | 555 | 470 | 592 | 772 | 791 | 503 | 602 | 467 | 463 | 885 | 573 | 579 | 555 | 470 | 592 | 772 | 791 | 503 | 602 | 467 | 463 | 5.84 | 5.84 | 5.84 | 5.84 | 5.84 | 5.84 | 5.84 | 5.84 | 5.84 | 5.84 | 5.84 | 5.84 | 5168 | 3346 | 3381 | 3241 | 2745 | 3457 | 4508 | 4619 | 2938 | 3516 | 2727 | 2704 | 5168 | 3346 | 3381 | 3241 | 2745 | 3457 | 4508 | 4619 | 2938 | 3516 | 2727 | 2704 | 473.431 | 306.924 | 309.87 | 297.353 | 251.779 | 317.001 | 413.217 | 423.386 | 269.221 | 322.229 | 249.885 | 247.704 | 7252 | 7252 | 42350 | 42350 | 3882 | 2020 | petroleum | TRUE
7488 | N | . | NSB Wainwright Utility | North Slope Borough Power & Light | 26616 | AK | PACN |  |  | 22 | 1 | Electric Utility | IC | DFO | DFO |  | A | barrels | 1677 | 1087 | 1097 | 1053 | 892 | 1123 | 1463 | 1499 | 953 | 1141 | 885 | 877 | 1677 | 1087 | 1097 | 1053 | 892 | 1123 | 1463 | 1499 | 953 | 1141 | 885 | 877 | 5.84 | 5.84 | 5.84 | 5.84 | 5.84 | 5.84 | 5.84 | 5.84 | 5.84 | 5.84 | 5.84 | 5.84 | 9794 | 6348 | 6406 | 6150 | 5209 | 6558 | 8544 | 8754 | 5566 | 6663 | 5168 | 5122 | 9794 | 6348 | 6406 | 6150 | 5209 | 6558 | 8544 | 8754 | 5566 | 6663 | 5168 | 5122 | 865.764 | 561.27 | 566.659 | 543.768 | 460.427 | 579.698 | 755.649 | 774.245 | 492.323 | 589.259 | 456.963 | 452.975 | 13747 | 13747 | 80282 | 80282 | 7099 | 2020 | petroleum | TRUE
7489 | N | . | Lake Mendocino | City of Ukiah - (CA) | 19397 | CA | PACC | WECC |  | 22 | 1 | Electric Utility | HY | WAT | HYC | CISO | A |  | 0 | 0 | 0 | 0 | 0 | 0 | 0 | 0 | 0 | 0 | 0 | 0 | 0 | 0 | 0 | 0 | 0 | 0 | 0 | 0 | 0 | 0 | 0 | 0 | 0 | 0 | 0 | 0 | 0 | 0 | 0 | 0 | 0 | 0 | 0 | 0 | 4724 | 3525 | 3732 | 5478 | 7502 | 7010 | 7411 | 7468 | 5201 | 4277 | 3235 | 2665 | 4724 | 3525 | 3732 | 5478 | 7502 | 7010 | 7411 | 7468 | 5201 | 4277 | 3235 | 2665 | 538.894 | 402.045 | 425.638 | 624.794 | 855.729 | 799.563 | 845.364 | 851.835 | 593.271 | 487.897 | 369.005 | 303.965 | 0 | 0 | 62228 | 62228 | 7098 | 2020 | hydro | TRUE
7493 | N | . | King Cove | City of King Cove | 9897 | AK | PACN |  |  | 22 | 1 | Electric Utility | HY | WAT | HYC |  | A |  | 0 | 0 | 0 | 0 | 0 | 0 | 0 | 0 | 0 | 0 | 0 | 0 | 0 | 0 | 0 | 0 | 0 | 0 | 0 | 0 | 0 | 0 | 0 | 0 | 0 | 0 | 0 | 0 | 0 | 0 | 0 | 0 | 0 | 0 | 0 | 0 | 2708 | 2828 | 2481 | 2293 | 3364 | 3277 | 3084 | 2613 | 2093 | 2082 | 2396 | 2492 | 2708 | 2828 | 2481 | 2293 | 3364 | 3277 | 3084 | 2613 | 2093 | 2082 | 2396 | 2492 | 308.936 | 322.6 | 283.013 | 261.552 | 383.675 | 373.748 | 351.755 | 298.016 | 238.77 | 237.463 | 273.259 | 284.213 | 0 | 0 | 31711 | 31711 | 3617 | 2020 | hydro | TRUE
7493 | N | . | King Cove | City of King Cove | 9897 | AK | PACN |  |  | 22 | 1 | Electric Utility | IC | DFO | DFO |  | A | barrels | 119 | 77 | 78 | 75 | 63 | 80 | 104 | 106 | 68 | 81 | 63 | 62 | 119 | 77 | 78 | 75 | 63 | 80 | 104 | 106 | 68 | 81 | 63 | 62 | 5.7 | 5.7 | 5.7 | 5.7 | 5.7 | 5.7 | 5.7 | 5.7 | 5.7 | 5.7 | 5.7 | 5.7 | 678 | 439 | 445 | 428 | 359 | 456 | 593 | 604 | 388 | 462 | 359 | 353 | 678 | 439 | 445 | 428 | 359 | 456 | 593 | 604 | 388 | 462 | 359 | 353 | 72.807 | 47.201 | 47.654 | 45.729 | 38.72 | 48.75 | 63.547 | 65.111 | 41.403 | 49.555 | 38.429 | 38.094 | 976 | 976 | 5564 | 5564 | 597 | 2020 | petroleum | TRUE
7497 | N | . | Croswell | City of Croswell - (MI) | 4562 | MI | ENC | RFC |  | 22 | 1 | Electric Utility | IC | DFO | DFO | MISO | A | barrels | 0 | 0 | 0 | 0 | 0 | 0 | 0 | 0 | 0 | 0 | 0 | 0 | 0 | 0 | 0 | 0 | 0 | 0 | 0 | 0 | 0 | 0 | 0 | 0 | 0 | 0 | 0 | 0 | 0 | 0 | 0 | 0 | 0 | 0 | 0 | 0 | 0 | 0 | 0 | 0 | 0 | 0 | 0 | 0 | 0 | 0 | 0 | 0 | 0 | 0 | 0 | 0 | 0 | 0 | 0 | 0 | 0 | 0 | 0 | 0 | 0 | 0 | 0 | 0 | 0 | 0 | 0 | 0 | 0 | 0 | 0 | 0 | 0 | 0 | 0 | 0 | 0 | 2020 | petroleum | TRUE
7497 | N | . | Croswell | City of Croswell - (MI) | 4562 | MI | ENC | RFC |  | 22 | 1 | Electric Utility | IC | NG | NG | MISO | A | mcf | 0 | 0 | 0 | 0 | 0 | 0 | 0 | 0 | 0 | 0 | 0 | 0 | 0 | 0 | 0 | 0 | 0 | 0 | 0 | 0 | 0 | 0 | 0 | 0 | 0 | 0 | 0 | 0 | 0 | 0 | 0 | 0 | 0 | 0 | 0 | 0 | 0 | 0 | 0 | 0 | 0 | 0 | 0 | 0 | 0 | 0 | 0 | 0 | 0 | 0 | 0 | 0 | 0 | 0 | 0 | 0 | 0 | 0 | 0 | 0 | 0 | 0 | 0 | 0 | 0 | 0 | 0 | 0 | 0 | 0 | 0 | 0 | 0 | 0 | 0 | 0 | 0 | 2020 | natural gas peaker | TRUE
7501 | N | . | Princeton Wind Farm | Town of Princeton - (MA) | 15371 | MA | NEW | NPCC |  | 22 | 1 | Electric Utility | WT | WND | WND | ISNE | A |  | 0 | 0 | 0 | 0 | 0 | 0 | 0 | 0 | 0 | 0 | 0 | 0 | 0 | 0 | 0 | 0 | 0 | 0 | 0 | 0 | 0 | 0 | 0 | 0 | 0 | 0 | 0 | 0 | 0 | 0 | 0 | 0 | 0 | 0 | 0 | 0 | 2661 | 2836 | 3573 | 4105 | 3406 | 1879 | 1976 | 2223 | 2493 | 2652 | 4394 | 4036 | 2661 | 2836 | 3573 | 4105 | 3406 | 1879 | 1976 | 2223 | 2493 | 2652 | 4394 | 4036 | 303.516 | 323.454 | 407.547 | 468.271 | 388.519 | 214.354 | 225.375 | 253.554 | 284.332 | 302.502 | 501.233 | 460.343 | 0 | 0 | 36234 | 36234 | 4133 | 2020 | onshore wind | TRUE
7502 | N | . | Dutch Harbor | City of Unalaska - (AK) | 19454 | AK | PACN |  |  | 22 | 1 | Electric Utility | IC | DFO | DFO |  | M | barrels | 6161 | 8155 | 8703 | 5783 | 3795 | 3544 | 4780 | 6007 | 5660 | 4850 | 4033 | 3870 | 6161 | 8155 | 8703 | 5783 | 3795 | 3544 | 4780 | 6007 | 5660 | 4850 | 4033 | 3870 | 5.792 | 5.82 | 5.82 | 5.82 | 5.743 | 5.777 | 5.777 | 5.716 | 5.711 | 5.821 | 5.732 | 5.732 | 35685 | 47462 | 50651 | 33657 | 21795 | 20474 | 27614 | 34336 | 32324 | 28232 | 23117 | 22183 | 35685 | 47462 | 50651 | 33657 | 21795 | 20474 | 27614 | 34336 | 32324 | 28232 | 23117 | 22183 | 3924 | 5347 | 5872 | 3687 | 2419 | 2265 | 3015 | 3809 | 3585 | 3157 | 2628 | 2489 | 65341 | 65341 | 377530 | 377530 | 42197 | 2020 | petroleum | TRUE
7503 | N | . | Unalaska Power Module | City of Unalaska - (AK) | 19454 | AK | PACN |  |  | 22 | 1 | Electric Utility | IC | DFO | DFO |  | A | barrels | 665 | 431 | 435 | 418 | 354 | 445 | 580 | 595 | 378 | 453 | 351 | 348 | 665 | 431 | 435 | 418 | 354 | 445 | 580 | 595 | 378 | 453 | 351 | 348 | 5.768 | 5.768 | 5.768 | 5.768 | 5.768 | 5.768 | 5.768 | 5.768 | 5.768 | 5.768 | 5.768 | 5.768 | 3836 | 2486 | 2509 | 2411 | 2042 | 2567 | 3345 | 3432 | 2180 | 2613 | 2025 | 2007 | 3836 | 2486 | 2509 | 2411 | 2042 | 2567 | 3345 | 3432 | 2180 | 2613 | 2025 | 2007 | 315.524 | 204.553 | 206.516 | 198.174 | 167.801 | 211.268 | 275.393 | 282.17 | 179.425 | 214.753 | 166.538 | 165.085 | 5453 | 5453 | 31453 | 31453 | 2587.2 | 2020 | petroleum | TRUE
7504 | N | . | Neil Simpson II | Black Hills Power, Inc. d/b/a | 19545 | WY | MTN | WECC |  | 22 | 1 | Electric Utility | GT | NG | NG | WACM | A | mcf | 59543 | 53243 | 61720 | 45349 | 38268 | 44192 | 72314 | 107730 | 58778 | 56537 | 49748 | 41672 | 59543 | 53243 | 61720 | 45349 | 38268 | 44192 | 72314 | 107730 | 58778 | 56537 | 49748 | 41672 | 1.07 | 1.07 | 1.07 | 1.07 | 1.07 | 1.07 | 1.07 | 1.07 | 1.07 | 1.07 | 1.07 | 1.07 | 63711 | 56970 | 66040 | 48523 | 40947 | 47285 | 77376 | 115271 | 62892 | 60495 | 53230 | 44589 | 63711 | 56970 | 66040 | 48523 | 40947 | 47285 | 77376 | 115271 | 62892 | 60495 | 53230 | 44589 | 6382.151 | 5707.007 | 6615.613 | 4860.824 | 4101.86 | 4736.775 | 7751.183 | 11547.217 | 6300.221 | 6060.064 | 5332.391 | 4466.694 | 689094 | 689094 | 737329 | 737329 | 73862 | 2020 | natural gas peaker | TRUE
7504 | N | . | Neil Simpson II | Black Hills Power, Inc. d/b/a | 19545 | WY | MTN | WECC |  | 22 | 1 | Electric Utility | ST | DFO | DFO | WACM | AM | barrels | 0 | 0 | 0 | 0 | 0 | 0 | 0 | 0 | 0 | 0 | 0 | 0 | 0 | 0 | 0 | 0 | 0 | 0 | 0 | 0 | 0 | 0 | 0 | 0 | 0 | 0 | 0 | 0 | 0 | 0 | 0 | 0 | 0 | 0 | 0 | 0 | 0 | 0 | 0 | 0 | 0 | 0 | 0 | 0 | 0 | 0 | 0 | 0 | 0 | 0 | 0 | 0 | 0 | 0 | 0 | 0 | 0 | 0 | 0 | 0 | 0 | 0 | 0 | 0 | 0 | 0 | 0 | 0 | 0 | 0 | 0 | 0 | 0 | 0 | 0 | 0 | 0 | 2020 | petroleum | TRUE
7504 | N | . | Neil Simpson II | Black Hills Power, Inc. d/b/a | 19545 | WY | MTN | WECC |  | 22 | 1 | Electric Utility | ST | NG | NG | WACM | AM | mcf | 0 | 1015 | 4033 | 1184 | 65 | 676 | 16 | 202 | 1037 | 32 | 3026 | 915 | 0 | 1015 | 4033 | 1184 | 65 | 676 | 16 | 202 | 1037 | 32 | 3026 | 915 | 0 | 1.07 | 1.05 | 1.09 | 1.05 | 1.06 | 1.06 | 1.07 | 1.08 | 1.08 | 1.07 | 1.06 | 0 | 1086 | 4235 | 1291 | 68 | 717 | 17 | 216 | 1120 | 35 | 3238 | 970 | 0 | 1086 | 4235 | 1291 | 68 | 717 | 17 | 216 | 1120 | 35 | 3238 | 970 | 0 | 84.583 | 328.493 | 102.357 | 5.479 | 57.267 | 1.357 | 17.24 | 87.259 | 2.712 | 250.208 | 76.384 | 12201 | 12201 | 12993 | 12993 | 1013.339 | 2020 | natural gas peaker | TRUE
7504 | N | . | Neil Simpson II | Black Hills Power, Inc. d/b/a | 19545 | WY | MTN | WECC |  | 22 | 1 | Electric Utility | ST | SUB | COL | WACM | AM | short tons | 46962 | 43322 | 33161 | 41097 | 45029 | 42723 | 45984 | 46348 | 40960 | 46736 | 34098 | 42428 | 46962 | 43322 | 33161 | 41097 | 45029 | 42723 | 45984 | 46348 | 40960 | 46736 | 34098 | 42428 | 16.31 | 16.24 | 16.06 | 16.25 | 16.1 | 16.08 | 16.17 | 16.23 | 16.37 | 16.19 | 16.09 | 16.15 | 765950 | 703549 | 532566 | 667826 | 724967 | 686986 | 743561 | 752228 | 670515 | 756656 | 548637 | 685212 | 765950 | 703549 | 532566 | 667826 | 724967 | 686986 | 743561 | 752228 | 670515 | 756656 | 548637 | 685212 | 60626 | 54793.417 | 41312.507 | 52966.643 | 58202.521 | 54903.733 | 59512.643 | 60001.76 | 52241.741 | 59379.288 | 42396.792 | 53963.616 | 508848 | 508848 | 8238653 | 8238653 | 650300.66 | 2020 | hard coal | TRUE
7505 | N | . | Fergus Control Ctr | Otter Tail Power Co | 14232 | MN | WNC | MRO |  | 22 | 1 | Electric Utility | IC | DFO | DFO | MISO | A | barrels | 0 | 0 | 0 | 0 | 0 | 0 | 0 | 0 | 0 | 0 | 0 | 0 | 0 | 0 | 0 | 0 | 0 | 0 | 0 | 0 | 0 | 0 | 0 | 0 | 0 | 0 | 0 | 0 | 0 | 0 | 0 | 0 | 0 | 0 | 0 | 0 | 0 | 0 | 0 | 0 | 0 | 0 | 0 | 0 | 0 | 0 | 0 | 0 | 0 | 0 | 0 | 0 | 0 | 0 | 0 | 0 | 0 | 0 | 0 | 0 | 0 | 0 | 0 | 0 | 0 | 0 | 0 | 0 | 0 | 0 | 0 | 0 | 0 | 0 | 0 | 0 | 0 | 2020 | petroleum | TRUE
7507 | N | . | Deadwood Creek | Hydro Sierra Energy, LLC | 61958 | CA | PACC | WECC |  | 22 | 1 | Electric Utility | HY | WAT | HYC | CISO | A |  | 0 | 0 | 0 | 0 | 0 | 0 | 0 | 0 | 0 | 0 | 0 | 0 | 0 | 0 | 0 | 0 | 0 | 0 | 0 | 0 | 0 | 0 | 0 | 0 | 0 | 0 | 0 | 0 | 0 | 0 | 0 | 0 | 0 | 0 | 0 | 0 | 406 | 303 | 321 | 471 | 645 | 602 | 637 | 642 | 447 | 368 | 278 | 229 | 406 | 303 | 321 | 471 | 645 | 602 | 637 | 642 | 447 | 368 | 278 | 229 | 46.312 | 34.552 | 36.579 | 53.695 | 73.541 | 68.714 | 72.65 | 73.206 | 50.986 | 41.93 | 31.712 | 26.123 | 0 | 0 | 5349 | 5349 | 610 | 2020 | hydro | TRUE
7508 | N | . | Stone Creek | Eugene Water & Electric Board | 6013 | OR | PACC | WECC |  | 22 | 1 | Electric Utility | HY | WAT | HYC | PGE | A |  | 0 | 0 | 0 | 0 | 0 | 0 | 0 | 0 | 0 | 0 | 0 | 0 | 0 | 0 | 0 | 0 | 0 | 0 | 0 | 0 | 0 | 0 | 0 | 0 | 0 | 0 | 0 | 0 | 0 | 0 | 0 | 0 | 0 | 0 | 0 | 0 | 23117 | 25036 | 20091 | 17866 | 30636 | 30764 | 28205 | 22681 | 17235 | 16975 | 20482 | 21011 | 23117 | 25036 | 20091 | 17866 | 30636 | 30764 | 28205 | 22681 | 17235 | 16975 | 20482 | 21011 | 2636.846 | 2855.694 | 2291.652 | 2037.917 | 3494.521 | 3509.09 | 3217.189 | 2587.066 | 1965.929 | 1936.234 | 2336.279 | 2396.583 | 0 | 0 | 274099 | 274099 | 31265 | 2020 | hydro | TRUE
7511 | N | . | McNary Dam Fish Attraction Project | Northern Wasco County PUD | 13788 | WA | PACC | WECC |  | 22 | 1 | Electric Utility | HY | WAT | HYC | BPAT | A |  | 0 | 0 | 0 | 0 | 0 | 0 | 0 | 0 | 0 | 0 | 0 | 0 | 0 | 0 | 0 | 0 | 0 | 0 | 0 | 0 | 0 | 0 | 0 | 0 | 0 | 0 | 0 | 0 | 0 | 0 | 0 | 0 | 0 | 0 | 0 | 0 | 30067 | 33367 | 25772 | 22661 | 40919 | 41526 | 38507 | 29512 | 21303 | 21789 | 27624 | 28873 | 30067 | 33367 | 25772 | 22661 | 40919 | 41526 | 38507 | 29512 | 21303 | 21789 | 27624 | 28873 | 3429.544 | 3805.966 | 2939.684 | 2584.769 | 4667.423 | 4736.578 | 4392.293 | 3366.294 | 2429.866 | 2485.344 | 3150.883 | 3293.356 | 0 | 0 | 361920 | 361920 | 41282 | 2020 | hydro | TRUE
7512 | N | . | Arthur Von Rosenberg | City of San Antonio - (TX) | 16604 | TX | WSC | TRE |  | 22 | 1 | Electric Utility | CA | NG | NG | ERCO | M | mcf | 0 | 0 | 0 | 0 | 0 | 0 | 0 | 0 | 0 | 0 | 0 | 0 | 0 | 0 | 0 | 0 | 0 | 0 | 0 | 0 | 0 | 0 | 0 | 0 | 0 | 0 | 0 | 0 | 0 | 0 | 0 | 0 | 0 | 0 | 0 | 0 | 0 | 0 | 0 | 0 | 0 | 0 | 0 | 0 | 0 | 0 | 0 | 0 | 0 | 0 | 0 | 0 | 0 | 0 | 0 | 0 | 0 | 0 | 0 | 0 | 118146 | 113681 | 87524 | 0 | 104011 | 113456 | 121343 | 117262 | 59414 | 117794 | 107454 | 111078 | 0 | 0 | 0 | 0 | 1171163 | 2020 | natural gas nonpeaker | TRUE
7512 | N | . | Arthur Von Rosenberg | City of San Antonio - (TX) | 16604 | TX | WSC | TRE |  | 22 | 1 | Electric Utility | CT | NG | NG | ERCO | M | mcf | 2136542 | 2080320 | 1621875 | 0 | 1984737 | 2166916 | 2332777 | 2248506 | 1206089 | 2351809 | 2058273 | 2074171 | 2136542 | 2080320 | 1621875 | 0 | 1984737 | 2166916 | 2332777 | 2248506 | 1206089 | 2351809 | 2058273 | 2074171 | 1.008 | 1.003 | 1.002 | 0 | 1.009 | 1.005 | 1.009 | 1.007 | 1.003 | 1.007 | 1.007 | 1.006 | 2153634 | 2086561 | 1625119 | 0 | 2002600 | 2177751 | 2353772 | 2264246 | 1209707 | 2368272 | 2072681 | 2086616 | 2153634 | 2086561 | 1625119 | 0 | 2002600 | 2177751 | 2353772 | 2264246 | 1209707 | 2368272 | 2072681 | 2086616 | 190020 | 186940 | 146666 | -320 | 180393 | 195387 | 214025 | 202015 | 108879 | 219712 | 186547 | 186538 | 22262015 | 22262015 | 22400959 | 22400959 | 2016802 | 2020 | natural gas nonpeaker | TRUE
7515 | N | . | McPherson 3 | City of McPherson - (KS) | 12208 | KS | WNC | MRO |  | 22 | 1 | Electric Utility | GT | DFO | DFO | SWPP | A | barrels | 89 | 94 | 80 | 91 | 104 | 126 | 64 | 104 | 80 | 99 | 134 | 107 | 89 | 94 | 80 | 91 | 104 | 126 | 64 | 104 | 80 | 99 | 134 | 107 | 5.815 | 5.815 | 5.815 | 5.815 | 5.815 | 5.815 | 5.815 | 5.815 | 5.815 | 5.815 | 5.815 | 5.815 | 518 | 547 | 465 | 529 | 605 | 733 | 372 | 605 | 465 | 576 | 779 | 622 | 518 | 547 | 465 | 529 | 605 | 733 | 372 | 605 | 465 | 576 | 779 | 622 | 2.128 | 2.213 | 1.891 | 2.145 | 2.472 | 2.98 | 1.52 | 2.465 | 1.888 | 2.355 | 3.163 | 2.522 | 1172 | 1172 | 6816 | 6816 | 27.742 | 2020 | petroleum | TRUE
7515 | N | . | McPherson 3 | City of McPherson - (KS) | 12208 | KS | WNC | MRO |  | 22 | 1 | Electric Utility | GT | NG | NG | SWPP | A | mcf | 12658 | 10680 | 9178 | 7891 | 7292 | 11257 | 16417 | 11502 | 7770 | 8635 | 6691 | 10302 | 12658 | 10680 | 9178 | 7891 | 7292 | 11257 | 16417 | 11502 | 7770 | 8635 | 6691 | 10302 | 1.032 | 1.032 | 1.032 | 1.032 | 1.032 | 1.032 | 1.032 | 1.032 | 1.032 | 1.032 | 1.032 | 1.032 | 13063 | 11022 | 9472 | 8144 | 7525 | 11617 | 16942 | 11870 | 8019 | 8911 | 6905 | 10632 | 13063 | 11022 | 9472 | 8144 | 7525 | 11617 | 16942 | 11870 | 8019 | 8911 | 6905 | 10632 | 53.183 | 44.866 | 38.554 | 33.15 | 30.633 | 47.288 | 68.965 | 48.319 | 32.639 | 36.274 | 28.108 | 43.279 | 120273 | 120273 | 124122 | 124122 | 505.258 | 2020 | natural gas peaker | TRUE
7526 | N | . | Solano Wind | Sacramento Municipal Util Dist | 16534 | CA | PACC | WECC |  | 22 | 1 | Electric Utility | WT | WND | WND | CISO | M |  | 0 | 0 | 0 | 0 | 0 | 0 | 0 | 0 | 0 | 0 | 0 | 0 | 0 | 0 | 0 | 0 | 0 | 0 | 0 | 0 | 0 | 0 | 0 | 0 | 0 | 0 | 0 | 0 | 0 | 0 | 0 | 0 | 0 | 0 | 0 | 0 | 115409 | 305723 | 262388 | 437763 | 488822 | 671789 | 863155 | 633293 | 488225 | 279746 | 186588 | 139579 | 115409 | 305723 | 262388 | 437763 | 488822 | 671789 | 863155 | 633293 | 488225 | 279746 | 186588 | 139579 | 13164 | 34872 | 29929 | 49933 | 55757 | 76627 | 98455 | 72236 | 55689 | 31909 | 21283 | 15921 | 0 | 0 | 4872480 | 4872480 | 555775 | 2020 | onshore wind | TRUE
7527 | Y | . | Carson Ice-Gen Project | Sacramento Municipal Util Dist | 16534 | CA | PACC | WECC |  | 22 | 1 | Electric Utility | CA | NG | NG | BANC | M | mcf | 0 | 0 | 0 | 0 | 0 | 0 | 0 | 0 | 0 | 0 | 0 | 0 | 0 | 0 | 0 | 0 | 0 | 0 | 0 | 0 | 0 | 0 | 0 | 0 | 0 | 0 | 0 | 0 | 0 | 0 | 0 | 0 | 0 | 0 | 0 | 0 | 0 | 0 | 0 | 0 | 0 | 0 | 0 | 0 | 0 | 0 | 0 | 0 | 0 | 0 | 0 | 0 | 0 | 0 | 0 | 0 | 0 | 0 | 0 | 0 | 3400.916 | 542.047 | 3944.666 | 15568.998 | 8315.497 | 16305.544 | 21528.055 | 18337 | 12547 | 19548 | 11230 | 18114.736 | 0 | 0 | 0 | 0 | 149382.46 | 2020 | natural gas nonpeaker | TRUE
7527 | Y | . | Carson Ice-Gen Project | Sacramento Municipal Util Dist | 16534 | CA | PACC | WECC |  | 22 | 1 | Electric Utility | CA | OBG | ORW | BANC | M | Mcf | 0 | 0 | 0 | 0 | 0 | 0 | 0 | 0 | 0 | 0 | 0 | 0 | 0 | 0 | 0 | 0 | 0 | 0 | 0 | 0 | 0 | 0 | 0 | 0 | 0 | 0 | 0 | 0 | 0 | 0 | 0 | 0 | 0 | 0 | 0 | 0 | 0 | 0 | 0 | 0 | 0 | 0 | 0 | 0 | 0 | 0 | 0 | 0 | 0 | 0 | 0 | 0 | 0 | 0 | 0 | 0 | 0 | 0 | 0 | 0 | 1.084 | 9.953 | 859.334 | 3083.002 | 449.503 | 0.456 | 103.945 | 0 | 0 | 0 | 0 | 60.264 | 0 | 0 | 0 | 0 | 4567.541 | 2020 | biomass | TRUE
7527 | Y | . | Carson Ice-Gen Project | Sacramento Municipal Util Dist | 16534 | CA | PACC | WECC |  | 22 | 1 | Electric Utility | CT | NG | NG | BANC | M | mcf | 200804 | 51627 | 165731 | 205195 | 108610 | 176856 | 228617 | 206038 | 142378 | 207000 | 131025 | 196983 | 163360 | 34100 | 130400 | 167609 | 83036 | 149942 | 196962 | 168538 | 117000 | 179289 | 105175 | 167538 | 1.02 | 1.02 | 1.02 | 1.02 | 1.02 | 1.02 | 1.02 | 1.02 | 1.02 | 1.02 | 1.02 | 1.02 | 204820 | 52660 | 169046 | 209299 | 110782 | 180393 | 233189 | 210159 | 145226 | 211140 | 133646 | 200923 | 166627 | 34782 | 133008 | 170961 | 84697 | 152941 | 200901 | 171909 | 119340 | 182875 | 107279 | 170889 | 17468.432 | 3286.649 | 12775.825 | 5963.998 | 1942.971 | 2755.923 | 3761.837 | 3164 | 2172 | 3388 | 1907 | 3182.413 | 2020864 | 1662949 | 2061283 | 1696209 | 61769.048 | 2020 | natural gas nonpeaker | TRUE
7527 | Y | . | Carson Ice-Gen Project | Sacramento Municipal Util Dist | 16534 | CA | PACC | WECC |  | 22 | 1 | Electric Utility | CT | OBG | ORW | BANC | M | Mcf | 64 | 948 | 36104 | 64759 | 9213 | 8 | 1816 | 0 | 0 | 0 | 0 | 1061 | 52 | 625 | 28408 | 52897 | 7043 | 8 | 1565 | 0 | 0 | 0 | 0 | 903 | 1.02 | 1.02 | 1.02 | 0.64 | 0.65 | 0.63 | 0.62 | 0 | 0 | 0 | 0 | 0.63 | 65 | 967 | 36826 | 41446 | 5988 | 5 | 1126 | 0 | 0 | 0 | 0 | 668 | 53 | 638 | 28976 | 33854 | 4578 | 5 | 970 | 0 | 0 | 0 | 0 | 569 | 5.568 | 60.351 | 2783.175 | 1181.002 | 105.029 | 0.077 | 18.163 | 0 | 0 | 0 | 0 | 10.587 | 113973 | 91501 | 87091 | 69643 | 4163.952 | 2020 | biomass | TRUE
7527 | Y | . | Carson Ice-Gen Project | Sacramento Municipal Util Dist | 16534 | CA | PACC | WECC |  | 22 | 1 | Electric Utility | GT | NG | NG | BANC | M | mcf | 137 | 8984 | 6408 | 915 | 3851 | 3032 | 6248 | 28424 | 12861 | 2899 | 1738 | 1084 | 93 | 5189 | 4691 | 646 | 2513 | 2202 | 4605 | 19829 | 9009 | 2139 | 1190 | 785 | 1.02 | 1.02 | 1.02 | 1.02 | 1.02 | 1.02 | 1.02 | 1.02 | 1.02 | 1.02 | 1.02 | 1.02 | 140 | 9164 | 6536 | 933 | 3928 | 3093 | 6373 | 28992 | 13118 | 2957 | 1773 | 1106 | 95 | 5293 | 4785 | 659 | 2563 | 2246 | 4697 | 20226 | 9189 | 2182 | 1214 | 801 | 0 | 647 | 591 | 70 | 310 | 270 | 578 | 2537 | 1146 | 262 | 140 | 87 | 76581 | 52891 | 78113 | 53950 | 6638 | 2020 | natural gas peaker | TRUE
7538 | N | . | Wayne County | Duke Energy Progress - (NC) | 3046 | NC | SAT | SERC |  | 22 | 1 | Electric Utility | GT | DFO | DFO | CPLE | A | barrels | 1972 | 697 | 618 | 735 | 1487 | 706 | 647 | 929 | 662 | 798 | 732 | 1360 | 1972 | 697 | 618 | 735 | 1487 | 706 | 647 | 929 | 662 | 798 | 732 | 1360 | 5.79 | 5.79 | 5.79 | 5.79 | 5.79 | 5.79 | 5.79 | 5.79 | 5.79 | 5.79 | 5.79 | 5.79 | 11418 | 4036 | 3578 | 4256 | 8610 | 4088 | 3746 | 5379 | 3833 | 4620 | 4238 | 7874 | 11418 | 4036 | 3578 | 4256 | 8610 | 4088 | 3746 | 5379 | 3833 | 4620 | 4238 | 7874 | 968.089 | 342.254 | 303.597 | 361.129 | 730.405 | 347.022 | 317.86 | 456.542 | 324.972 | 392.171 | 359.549 | 668.076 | 11343 | 11343 | 65676 | 65676 | 5571.666 | 2020 | petroleum | TRUE
7538 | N | . | Wayne County | Duke Energy Progress - (NC) | 3046 | NC | SAT | SERC |  | 22 | 1 | Electric Utility | GT | NG | NG | CPLE | A | mcf | 191349 | 192122 | 167334 | 98195 | 141066 | 159067 | 202573 | 186398 | 142766 | 132585 | 141529 | 188537 | 191349 | 192122 | 167334 | 98195 | 141066 | 159067 | 202573 | 186398 | 142766 | 132585 | 141529 | 188537 | 1.03 | 1.03 | 1.03 | 1.03 | 1.03 | 1.03 | 1.03 | 1.03 | 1.03 | 1.03 | 1.03 | 1.03 | 197089 | 197886 | 172354 | 101141 | 145298 | 163839 | 208650 | 191990 | 147049 | 136563 | 145775 | 194193 | 197089 | 197886 | 172354 | 101141 | 145298 | 163839 | 208650 | 191990 | 147049 | 136563 | 145775 | 194193 | 16720.115 | 16787.802 | 14621.781 | 8580.37 | 12326.474 | 13899.409 | 17700.959 | 16287.631 | 12475.031 | 11585.419 | 12366.872 | 16474.471 | 1943521 | 1943521 | 2001827 | 2001827 | 169826.33 | 2020 | natural gas peaker | TRUE
7541 | N | . | Spirit Mountain | U S Bureau of Reclamation | 2518 | WY | MTN | WECC |  | 22 | 1 | Electric Utility | HY | WAT | HYC | WAUW | A |  | 0 | 0 | 0 | 0 | 0 | 0 | 0 | 0 | 0 | 0 | 0 | 0 | 0 | 0 | 0 | 0 | 0 | 0 | 0 | 0 | 0 | 0 | 0 | 0 | 0 | 0 | 0 | 0 | 0 | 0 | 0 | 0 | 0 | 0 | 0 | 0 | 10188 | 10731 | 11164 | 12560 | 14287 | 13916 | 14101 | 14196 | 10312 | 11281 | 10997 | 10212 | 10188 | 10731 | 11164 | 12560 | 14287 | 13916 | 14101 | 14196 | 10312 | 11281 | 10997 | 10212 | 1162.123 | 1224.002 | 1273.416 | 1432.606 | 1629.604 | 1587.363 | 1608.377 | 1619.29 | 1176.224 | 1286.803 | 1254.338 | 1164.854 | 0 | 0 | 143945 | 143945 | 16419 | 2020 | hydro | TRUE
7545 | N | . | Kaw Hydro | Oklahoma Municipal Power Authority | 14077 | OK | WSC | MRO |  | 22 | 1 | Electric Utility | HY | WAT | HYC | SWPP | A |  | 0 | 0 | 0 | 0 | 0 | 0 | 0 | 0 | 0 | 0 | 0 | 0 | 0 | 0 | 0 | 0 | 0 | 0 | 0 | 0 | 0 | 0 | 0 | 0 | 0 | 0 | 0 | 0 | 0 | 0 | 0 | 0 | 0 | 0 | 0 | 0 | 37301 | 78515 | 72547 | 88657 | 96770 | 43454 | 60324 | 47379 | 62111 | 60721 | 37552 | 40997 | 37301 | 78515 | 72547 | 88657 | 96770 | 43454 | 60324 | 47379 | 62111 | 60721 | 37552 | 40997 | 4254.74 | 8955.689 | 8275.048 | 10112.58 | 11037.995 | 4956.558 | 6880.77 | 5404.244 | 7084.667 | 6926.081 | 4283.305 | 4676.323 | 0 | 0 | 726328 | 726328 | 82848 | 2020 | hydro | TRUE
7546 | N | . | Ponca City | Oklahoma Municipal Power Authority | 14077 | OK | WSC | MRO |  | 22 | 1 | Electric Utility | CA | DFO | DFO | SWPP | A | barrels | 0 | 0 | 0 | 0 | 0 | 0 | 0 | 0 | 0 | 0 | 0 | 0 | 0 | 0 | 0 | 0 | 0 | 0 | 0 | 0 | 0 | 0 | 0 | 0 | 0 | 0 | 0 | 0 | 0 | 0 | 0 | 0 | 0 | 0 | 0 | 0 | 0 | 0 | 0 | 0 | 0 | 0 | 0 | 0 | 0 | 0 | 0 | 0 | 0 | 0 | 0 | 0 | 0 | 0 | 0 | 0 | 0 | 0 | 0 | 0 | 0 | 0 | 0 | 0 | 0 | 0 | 0 | 0 | 0 | 0 | 0 | 0 | 0 | 0 | 0 | 0 | 0 | 2020 | petroleum | TRUE
7546 | N | . | Ponca City | Oklahoma Municipal Power Authority | 14077 | OK | WSC | MRO |  | 22 | 1 | Electric Utility | CA | NG | NG | SWPP | AM | mcf | 0 | 0 | 0 | 0 | 0 | 27 | 0 | 152 | 118 | 45 | 0 | 0 | 0 | 0 | 0 | 0 | 0 | 27 | 0 | 152 | 118 | 45 | 0 | 0 | 0 | 0 | 0 | 0 | 0 | 1.05 | 0 | 1.05 | 1.05 | 1.05 | 0 | 0 | 0 | 0 | 0 | 0 | 0 | 28 | 0 | 160 | 124 | 47 | 0 | 0 | 0 | 0 | 0 | 0 | 0 | 28 | 0 | 160 | 124 | 47 | 0 | 0 | 0 | 0 | 0 | 0 | 0 | 0 | 0 | 0 | 0 | 0 | 0 | 0 | 342 | 342 | 359 | 359 | 0 | 2020 | natural gas nonpeaker | TRUE
7546 | N | . | Ponca City | Oklahoma Municipal Power Authority | 14077 | OK | WSC | MRO |  | 22 | 1 | Electric Utility | CT | DFO | DFO | SWPP | AM | barrels | 0 | 0 | 0 | 0 | 0 | 0 | 0 | 0 | 0 | 0 | 0 | 0 | 0 | 0 | 0 | 0 | 0 | 0 | 0 | 0 | 0 | 0 | 0 | 0 | 0 | 0 | 0 | 0 | 0 | 0 | 0 | 0 | 0 | 0 | 0 | 0 | 0 | 0 | 0 | 0 | 0 | 0 | 0 | 0 | 0 | 0 | 0 | 0 | 0 | 0 | 0 | 0 | 0 | 0 | 0 | 0 | 0 | 0 | 0 | 0 | 0 | 0 | 0 | 0 | 0 | 0 | 0 | 0 | 0 | 0 | 0 | 0 | 0 | 0 | 0 | 0 | 0 | 2020 | petroleum | TRUE
7546 | N | . | Ponca City | Oklahoma Municipal Power Authority | 14077 | OK | WSC | MRO |  | 22 | 1 | Electric Utility | CT | NG | NG | SWPP | AM | mcf | 0 | 245 | 770 | 1457 | 3646 | 14820 | 16263 | 50728 | 7692 | 9413 | 4775 | 0 | 0 | 245 | 770 | 1457 | 3646 | 14820 | 16263 | 50728 | 7692 | 9413 | 4775 | 0 | 0 | 1.05 | 1.05 | 1.05 | 1.05 | 1.05 | 1.05 | 1.05 | 1.05 | 1.05 | 1.05 | 0 | 0 | 257 | 809 | 1530 | 3828 | 15561 | 17076 | 53264 | 8077 | 9884 | 5014 | 0 | 0 | 257 | 809 | 1530 | 3828 | 15561 | 17076 | 53264 | 8077 | 9884 | 5014 | 0 | 0 | 18 | 53 | 114 | 353 | 1630 | 1782 | 5544 | 811 | 1035 | 393 | 0 | 109809 | 109809 | 115300 | 115300 | 11733 | 2020 | natural gas nonpeaker | TRUE
7546 | N | . | Ponca City | Oklahoma Municipal Power Authority | 14077 | OK | WSC | MRO |  | 22 | 1 | Electric Utility | GT | NG | NG | SWPP | A | mcf | 1519 | 1384 | 1286 | 1007 | 1319 | 1507 | 2098 | 1766 | 1366 | 1022 | 740 | 1194 | 1519 | 1384 | 1286 | 1007 | 1319 | 1507 | 2098 | 1766 | 1366 | 1022 | 740 | 1194 | 1.05 | 1.05 | 1.05 | 1.05 | 1.05 | 1.05 | 1.05 | 1.05 | 1.05 | 1.05 | 1.05 | 1.05 | 1595 | 1453 | 1350 | 1057 | 1385 | 1582 | 2203 | 1854 | 1434 | 1073 | 777 | 1254 | 1595 | 1453 | 1350 | 1057 | 1385 | 1582 | 2203 | 1854 | 1434 | 1073 | 777 | 1254 | 131.176 | 119.479 | 110.977 | 86.913 | 113.868 | 130.045 | 181.072 | 152.41 | 117.899 | 88.222 | 63.866 | 103.073 | 16208 | 16208 | 17017 | 17017 | 1399 | 2020 | natural gas peaker | TRUE
7548 | N | . | Causey | Weber Basin Water Conserv Dist | 20255 | UT | MTN | WECC |  | 22 | 1 | Electric Utility | HY | WAT | HYC | PACE | A |  | 0 | 0 | 0 | 0 | 0 | 0 | 0 | 0 | 0 | 0 | 0 | 0 | 0 | 0 | 0 | 0 | 0 | 0 | 0 | 0 | 0 | 0 | 0 | 0 | 0 | 0 | 0 | 0 | 0 | 0 | 0 | 0 | 0 | 0 | 0 | 0 | 2233 | 2352 | 2446 | 2752 | 3131 | 3050 | 3090 | 3111 | 2260 | 2472 | 2410 | 2238 | 2233 | 2352 | 2446 | 2752 | 3131 | 3050 | 3090 | 3111 | 2260 | 2472 | 2410 | 2238 | 254.664 | 268.223 | 279.052 | 313.936 | 357.106 | 347.849 | 352.454 | 354.845 | 257.753 | 281.985 | 274.871 | 255.262 | 0 | 0 | 31545 | 31545 | 3598 | 2020 | hydro | TRUE
7551 | Y | . | SCA Cogen 2 | Sacramento Municipal Util Dist | 16534 | CA | PACC | WECC |  | 22 | 1 | Electric Utility | CA | NG | NG | BANC | M | mcf | 127 | 897 | 658 | 14 | 44 | 708 | 491 | 1242 | 405 | 388 | 52 | 595 | 127 | 897 | 658 | 14 | 44 | 708 | 491 | 1242 | 405 | 388 | 52 | 595 | 1.02 | 1.02 | 1.02 | 1.02 | 1.02 | 1.02 | 1.02 | 1.02 | 1.02 | 1.02 | 1.02 | 1.02 | 130 | 915 | 671 | 14 | 45 | 722 | 501 | 1267 | 413 | 396 | 53 | 607 | 130 | 915 | 671 | 14 | 45 | 722 | 501 | 1267 | 413 | 396 | 53 | 607 | 7194 | 9016 | 9678 | 5967 | 5417 | 8032 | 7937 | 9559 | 8647 | 8676 | 9037 | 10820 | 5621 | 5621 | 5734 | 5734 | 99980 | 2020 | natural gas nonpeaker | TRUE
7551 | Y | . | SCA Cogen 2 | Sacramento Municipal Util Dist | 16534 | CA | PACC | WECC |  | 22 | 1 | Electric Utility | CT | NG | NG | BANC | M | mcf | 406188 | 466924 | 534950 | 357857 | 360145 | 458091 | 481483 | 527819 | 494275 | 466937 | 475441 | 539475 | 341202 | 394582 | 444745 | 302199 | 294598 | 370810 | 391438 | 432624 | 404018 | 392647 | 397052 | 453129 | 1.02 | 1.02 | 1.02 | 1.02 | 1.02 | 1.02 | 1.02 | 1.02 | 1.02 | 1.02 | 1.02 | 1.02 | 414312 | 476262 | 545649 | 365014 | 367348 | 467253 | 491113 | 538375 | 504161 | 476276 | 484950 | 550265 | 348026 | 402474 | 453640 | 308243 | 300490 | 378226 | 399267 | 441276 | 412098 | 400500 | 404993 | 462192 | 40667 | 46967 | 53396 | 36531 | 35674 | 44319 | 47270 | 51669 | 48433 | 46825 | 47227 | 53674 | 5569585 | 4619044 | 5680978 | 4711425 | 552652 | 2020 | natural gas nonpeaker | TRUE
7551 | Y | . | SCA Cogen 2 | Sacramento Municipal Util Dist | 16534 | CA | PACC | WECC |  | 22 | 1 | Electric Utility | GT | NG | NG | BANC | M | mcf | 1617 | 17284 | 20175 | 0 | 5507 | 7005 | 16357 | 38795 | 23984 | 10920 | 2171 | 2604 | 1154 | 12281 | 14220 | 0 | 3912 | 7005 | 11401 | 26911 | 16650 | 7755 | 1523 | 1823 | 1.02 | 1.02 | 1.02 | 0 | 1.02 | 1.02 | 1.02 | 1.02 | 1.02 | 1.02 | 1.02 | 1.02 | 1649 | 17630 | 20579 | 0 | 5617 | 7145 | 16684 | 39571 | 24464 | 11138 | 2214 | 2656 | 1177 | 12527 | 14504 | 0 | 3990 | 7145 | 11629 | 27449 | 16983 | 7910 | 1553 | 1859 | 163 | 1737 | 2011 | 0 | 545 | 1304 | 1608 | 3797 | 2347 | 1092 | 215 | 259 | 146419 | 104635 | 149347 | 106726 | 15078 | 2020 | natural gas peaker | TRUE
7552 | Y | . | SPA Cogen 3 | Sacramento Municipal Util Dist | 16534 | CA | PACC | WECC |  | 22 | 1 | Electric Utility | CA | NG | NG | BANC | M | mcf | 38 | 0 | 370 | 0 | 1460 | 930 | 2020 | 6710 | 2780 | 810 | 210 | 2700 | 38 | 0 | 370 | 0 | 1460 | 930 | 2020 | 6710 | 2780 | 810 | 210 | 2700 | 1.02 | 0 | 1.02 | 0 | 1.02 | 1.02 | 1.02 | 1.02 | 1.02 | 1.02 | 1.02 | 1.02 | 39 | 0 | 377 | 0 | 1489 | 949 | 2060 | 6844 | 2836 | 826 | 214 | 2754 | 39 | 0 | 377 | 0 | 1489 | 949 | 2060 | 6844 | 2836 | 826 | 214 | 2754 | 29034 | 3333 | 16118 | 22625 | 5764 | 11453 | 9323 | 32145 | 17940 | 10752 | 12941 | 29134 | 18028 | 18028 | 18388 | 18388 | 200562 | 2020 | natural gas nonpeaker | TRUE
7552 | Y | . | SPA Cogen 3 | Sacramento Municipal Util Dist | 16534 | CA | PACC | WECC |  | 22 | 1 | Electric Utility | CT | NG | NG | BANC | M | mcf | 626705 | 83071 | 362101 | 490220 | 128641 | 249420 | 203601 | 672432 | 380987 | 232840 | 296432 | 636251 | 616534 | 79575 | 355128 | 480963 | 121997 | 242912 | 195847 | 654095 | 370323 | 230453 | 282886 | 626031 | 1.02 | 1.02 | 1.02 | 1.02 | 1.02 | 1.02 | 1.02 | 1.02 | 1.02 | 1.02 | 1.02 | 1.02 | 639239 | 84732 | 369343 | 500024 | 131214 | 254408 | 207673 | 685881 | 388607 | 237497 | 302361 | 648976 | 628865 | 81166 | 362231 | 490582 | 124437 | 247770 | 199764 | 667177 | 377729 | 235062 | 288544 | 638552 | 50185 | 6461 | 29441 | 39063 | 9685 | 19571 | 15744 | 52799 | 29807 | 18622 | 23229 | 51634 | 4362701 | 4256744 | 4449955 | 4341879 | 346241 | 2020 | natural gas nonpeaker | TRUE
7555 | N | . | Nebraska City # 2 | City of Nebraska City | 13334 | NE | WNC | MRO |  | 22 | 1 | Electric Utility | IC | DFO | DFO | SWPP | A | barrels | 2 | 2 | 2 | 2 | 2 | 5 | 1 | 2 | 2 | 2 | 3 | 2 | 2 | 2 | 2 | 2 | 2 | 5 | 1 | 2 | 2 | 2 | 3 | 2 | 5.5 | 5.5 | 5.5 | 5.5 | 5.5 | 5.5 | 5.5 | 5.5 | 5.5 | 5.5 | 5.5 | 5.5 | 11 | 11 | 11 | 11 | 11 | 28 | 6 | 11 | 11 | 11 | 17 | 11 | 11 | 11 | 11 | 11 | 11 | 28 | 6 | 11 | 11 | 11 | 17 | 11 | -19.803 | -20.587 | -17.59 | -19.948 | -22.99 | -27.715 | -14.14 | -22.922 | -17.556 | -21.904 | -29.42 | -23.454 | 27 | 27 | 150 | 150 | -258.029 | 2020 | petroleum | TRUE
7555 | N | . | Nebraska City # 2 | City of Nebraska City | 13334 | NE | WNC | MRO |  | 22 | 1 | Electric Utility | IC | NG | NG | SWPP | A | mcf | 36 | 24 | 17 | 14 | 15 | 42 | 57 | 34 | 22 | 32 | 15 | 16 | 36 | 24 | 17 | 14 | 15 | 42 | 57 | 34 | 22 | 32 | 15 | 16 | 1 | 1 | 1 | 1 | 1 | 1 | 1 | 1 | 1 | 1 | 1 | 1 | 36 | 24 | 17 | 14 | 15 | 42 | 57 | 34 | 22 | 32 | 15 | 16 | 36 | 24 | 17 | 14 | 15 | 42 | 57 | 34 | 22 | 32 | 15 | 16 | -65.447 | -41.068 | -28.933 | -24.53 | -26.712 | -72.466 | -98.37 | -59.067 | -37.492 | -56.058 | -25.199 | -27.629 | 324 | 324 | 324 | 324 | -562.971 | 2020 | natural gas peaker | TRUE
7556 | N | . | State Farm | State Farm Insurance | 56076 | IL | ENC | RFC |  | 518 | 4 | Commercial NAICS Non-Cogen | IC | DFO | DFO | MISO | M | barrels | 6 | 7 | 4 | 10 | 5 | 4 | 4 | 6 | 8 | 5 | 5 | 4 | 6 | 7 | 4 | 10 | 5 | 4 | 4 | 6 | 8 | 5 | 5 | 4 | 5.77 | 5.77 | 5.77 | 5.77 | 5.77 | 5.77 | 5.77 | 5.77 | 5.77 | 5.77 | 5.77 | 5.77 | 35 | 40 | 23 | 58 | 29 | 23 | 23 | 35 | 46 | 29 | 29 | 23 | 35 | 40 | 23 | 58 | 29 | 23 | 23 | 35 | 46 | 29 | 29 | 23 | 3 | 2 | 1 | 2 | 2 | 1 | 1 | 1 | 2 | 1 | 1 | 1 | 68 | 68 | 393 | 393 | 18 | 2020 | petroleum | FALSE
7583 | N | . | Talcville | Erie Boulevard Hydropower LP | 5914 | NY | MAT | NPCC |  | 22 | 2 | NAICS-22 Non-Cogen | HY | WAT | HYC | NYIS | A |  | 0 | 0 | 0 | 0 | 0 | 0 | 0 | 0 | 0 | 0 | 0 | 0 | 0 | 0 | 0 | 0 | 0 | 0 | 0 | 0 | 0 | 0 | 0 | 0 | 0 | 0 | 0 | 0 | 0 | 0 | 0 | 0 | 0 | 0 | 0 | 0 | 2851 | 2660 | 2825 | 2771 | 2894 | 2707 | 2841 | 2786 | 2647 | 2660 | 2630 | 2779 | 2851 | 2660 | 2825 | 2771 | 2894 | 2707 | 2841 | 2786 | 2647 | 2660 | 2630 | 2779 | 325.207 | 303.455 | 322.269 | 316.026 | 330.107 | 308.827 | 324.073 | 317.815 | 301.882 | 303.372 | 300.029 | 316.938 | 0 | 0 | 33051 | 33051 | 3770 | 2020 | hydro | TRUE
7584 | N | . | Panora | City of Panora - (IA) | 14433 | IA | WNC | MRO |  | 22 | 1 | Electric Utility | IC | DFO | DFO | MISO | A | barrels | 5 | 4 | 3 | 4 | 4 | 5 | 3 | 4 | 3 | 4 | 5 | 4 | 5 | 4 | 3 | 4 | 4 | 5 | 3 | 4 | 3 | 4 | 5 | 4 | 6 | 6 | 6 | 6 | 6 | 6 | 6 | 6 | 6 | 6 | 6 | 6 | 30 | 24 | 18 | 24 | 24 | 30 | 18 | 24 | 18 | 24 | 30 | 24 | 30 | 24 | 18 | 24 | 24 | 30 | 18 | 24 | 18 | 24 | 30 | 24 | 2.225 | 2.314 | 1.977 | 2.242 | 2.584 | 3.115 | 1.589 | 2.576 | 1.973 | 2.462 | 3.307 | 2.636 | 48 | 48 | 288 | 288 | 29 | 2020 | petroleum | TRUE
7588 | N | . | H M Jackson | PUD 1 of Snohomish County | 17470 | WA | PACC | WECC |  | 22 | 1 | Electric Utility | HY | WAT | HYC | BPAT | A |  | 0 | 0 | 0 | 0 | 0 | 0 | 0 | 0 | 0 | 0 | 0 | 0 | 0 | 0 | 0 | 0 | 0 | 0 | 0 | 0 | 0 | 0 | 0 | 0 | 0 | 0 | 0 | 0 | 0 | 0 | 0 | 0 | 0 | 0 | 0 | 0 | 354270 | 393154 | 303668 | 267005 | 482142 | 489286 | 453722 | 347736 | 251004 | 256735 | 325485 | 340202 | 354270 | 393154 | 303668 | 267005 | 482142 | 489286 | 453722 | 347736 | 251004 | 256735 | 325485 | 340202 | 40409.517 | 44844.794 | 34637.594 | 30455.716 | 54995.141 | 55809.969 | 51753.343 | 39664.241 | 28630.533 | 29284.215 | 37126.107 | 38804.83 | 0 | 0 | 4264409 | 4264409 | 486416 | 2020 | hydro | TRUE
7593 | N | . | El Vado Dam | Los Alamos County | 11204 | NM | MTN | WECC |  | 22 | 1 | Electric Utility | HY | WAT | HYC | WACM | A |  | 0 | 0 | 0 | 0 | 0 | 0 | 0 | 0 | 0 | 0 | 0 | 0 | 0 | 0 | 0 | 0 | 0 | 0 | 0 | 0 | 0 | 0 | 0 | 0 | 0 | 0 | 0 | 0 | 0 | 0 | 0 | 0 | 0 | 0 | 0 | 0 | 8654 | 9115 | 9483 | 10669 | 12136 | 11821 | 11978 | 12059 | 8759 | 9583 | 9341 | 8675 | 8654 | 9115 | 9483 | 10669 | 12136 | 11821 | 11978 | 12059 | 8759 | 9583 | 9341 | 8675 | 987.157 | 1039.72 | 1081.694 | 1216.917 | 1384.255 | 1348.374 | 1366.224 | 1375.494 | 999.135 | 1093.065 | 1065.488 | 989.477 | 0 | 0 | 122273 | 122273 | 13947 | 2020 | hydro | TRUE
7594 | N | . | Belleville Dam | American Mun Power-Ohio, Inc | 40577 | WV | SAT | RFC |  | 22 | 1 | Electric Utility | HY | WAT | HYC | PJM | A |  | 0 | 0 | 0 | 0 | 0 | 0 | 0 | 0 | 0 | 0 | 0 | 0 | 0 | 0 | 0 | 0 | 0 | 0 | 0 | 0 | 0 | 0 | 0 | 0 | 0 | 0 | 0 | 0 | 0 | 0 | 0 | 0 | 0 | 0 | 0 | 0 | 205248 | 228979 | 261717 | 217320 | 199725 | 131874 | 104741 | 112062 | 93670 | 77695 | 108365 | 143350 | 205248 | 228979 | 261717 | 217320 | 199725 | 131874 | 104741 | 112062 | 93670 | 77695 | 108365 | 143350 | 23411.431 | 26118.241 | 29852.546 | 24788.424 | 22781.454 | 15042.059 | 11947.229 | 12782.237 | 10684.397 | 8862.263 | 12360.609 | 16351.11 | 0 | 0 | 1884746 | 1884746 | 214982 | 2020 | hydro | TRUE
7603 | N | . | Prospect Municipal | American Mun Power-Ohio, Inc | 40577 | OH | ENC | RFC |  | 22 | 1 | Electric Utility | IC | DFO | DFO | PJM | A | barrels | 12 | 16 | 10 | 11 | 14 | 16 | 23 | 13 | 8 | 18 | 13 | 11 | 12 | 16 | 10 | 11 | 14 | 16 | 23 | 13 | 8 | 18 | 13 | 11 | 5.812 | 5.812 | 5.812 | 5.812 | 5.812 | 5.812 | 5.812 | 5.812 | 5.812 | 5.812 | 5.812 | 5.812 | 70 | 93 | 58 | 64 | 81 | 93 | 134 | 76 | 46 | 105 | 76 | 64 | 70 | 93 | 58 | 64 | 81 | 93 | 134 | 76 | 46 | 105 | 76 | 64 | 7.358 | 9.325 | 5.704 | 6.325 | 8.363 | 9.163 | 13.266 | 7.915 | 4.884 | 10.72 | 7.76 | 6.217 | 165 | 165 | 960 | 960 | 97 | 2020 | petroleum | TRUE
7604 | N | . | St Francis Energy Facility | Associated Electric Coop, Inc | 924 | MO | WNC | SERC |  | 22 | 1 | Electric Utility | CS | NG | NG | AECI | AM | mcf | 517578 | 449737 | 405608 | 240637 | 189936 | 683993 | 1663273 | 719636 | 249971 | 770156 | 380512 | 625549 | 517578 | 449737 | 405608 | 240637 | 189936 | 683993 | 1663273 | 719636 | 249971 | 770156 | 380512 | 625549 | 1.02 | 1.019 | 1.017 | 1.016 | 1.012 | 1.013 | 1.023 | 1.023 | 1.01 | 1.01 | 1.011 | 1.015 | 527930 | 458282 | 412503 | 244487 | 192215 | 692885 | 1701528 | 736188 | 252471 | 777858 | 384698 | 634932 | 527930 | 458282 | 412503 | 244487 | 192215 | 692885 | 1701528 | 736188 | 252471 | 777858 | 384698 | 634932 | 70401 | 60993 | 56056 | 32902 | 25030 | 94869 | 240277 | 98659 | 32186 | 108227 | 49854 | 88414 | 6896586 | 6896586 | 7015977 | 7015977 | 957868 | 2020 | natural gas nonpeaker | TRUE
7605 | N | . | River Road Gen Plant | PUD No 1 of Clark County - (WA) | 3660 | WA | PACC | WECC |  | 22 | 1 | Electric Utility | CS | NG | NG | BPAT | M | mcf | 1258728 | 1176305 | 1284434 | 1184463 | 0 | 0 | 291391 | 1194065 | 1170591 | 1244130 | 882999 | 1259535 | 1258728 | 1176305 | 1284434 | 1184463 | 0 | 0 | 291391 | 1194065 | 1170591 | 1244130 | 882999 | 1259535 | 1.063 | 1.087 | 1.049 | 1.038 | 0 | 0 | 1.083 | 1.084 | 1.07 | 1.062 | 1.059 | 1.087 | 1338028 | 1278644 | 1347371 | 1229473 | 0 | 0 | 315576 | 1294366 | 1252532 | 1321266 | 935096 | 1369115 | 1338028 | 1278644 | 1347371 | 1229473 | 0 | 0 | 315576 | 1294366 | 1252532 | 1321266 | 935096 | 1369115 | 186506 | 176243 | 186138 | 170931 | 0 | 0 | 40803 | 179527 | 173415 | 183107 | 129885 | 190578 | 10946641 | 10946641 | 11681467 | 11681467 | 1617133 | 2020 | natural gas nonpeaker | TRUE
7646 | N | . | Monticello Dam | Solano Irrigation District | 22776 | CA | PACC | WECC |  | 22 | 1 | Electric Utility | HY | WAT | HYC | CISO | A |  | 0 | 0 | 0 | 0 | 0 | 0 | 0 | 0 | 0 | 0 | 0 | 0 | 0 | 0 | 0 | 0 | 0 | 0 | 0 | 0 | 0 | 0 | 0 | 0 | 0 | 0 | 0 | 0 | 0 | 0 | 0 | 0 | 0 | 0 | 0 | 0 | 28053 | 20929 | 22158 | 32525 | 44547 | 41623 | 44007 | 44344 | 30884 | 25399 | 19209 | 15824 | 28053 | 20929 | 22158 | 32525 | 44547 | 41623 | 44007 | 44344 | 30884 | 25399 | 19209 | 15824 | 3199.875 | 2387.289 | 2527.383 | 3709.946 | 5081.208 | 4747.699 | 5019.664 | 5058.086 | 3522.769 | 2897.071 | 2191.106 | 1804.904 | 0 | 0 | 369502 | 369502 | 42147 | 2020 | hydro | TRUE
7657 | N | . | Auglaize Hydro | City of Bryan - (OH) | 2439 | OH | ENC | RFC |  | 22 | 1 | Electric Utility | HY | WAT | HYC | PJM | A |  | 0 | 0 | 0 | 0 | 0 | 0 | 0 | 0 | 0 | 0 | 0 | 0 | 0 | 0 | 0 | 0 | 0 | 0 | 0 | 0 | 0 | 0 | 0 | 0 | 0 | 0 | 0 | 0 | 0 | 0 | 0 | 0 | 0 | 0 | 0 | 0 | 6756 | 6543 | 7074 | 7113 | 7886 | 6947 | 7470 | 6663 | 7123 | 7035 | 6984 | 7832 | 6756 | 6543 | 7074 | 7113 | 7886 | 6947 | 7470 | 6663 | 7123 | 7035 | 6984 | 7832 | 770.584 | 746.268 | 806.891 | 811.295 | 899.563 | 792.408 | 852.004 | 760.017 | 812.469 | 802.487 | 796.665 | 893.349 | 0 | 0 | 85426 | 85426 | 9744 | 2020 | hydro | TRUE
7690 | N | . | Pennsbury | WM Renewable Energy LLC | 54842 | PA | MAT | RFC |  | 22 | 2 | NAICS-22 Non-Cogen | GT | LFG | MLG | PJM | A | mcf | 0 | 0 | 0 | 0 | 0 | 0 | 0 | 0 | 0 | 0 | 0 | 0 | 0 | 0 | 0 | 0 | 0 | 0 | 0 | 0 | 0 | 0 | 0 | 0 | 0 | 0 | 0 | 0 | 0 | 0 | 0 | 0 | 0 | 0 | 0 | 0 | 0 | 0 | 0 | 0 | 0 | 0 | 0 | 0 | 0 | 0 | 0 | 0 | 0 | 0 | 0 | 0 | 0 | 0 | 0 | 0 | 0 | 0 | 0 | 0 | 0 | 0 | 0 | 0 | 0 | 0 | 0 | 0 | 0 | 0 | 0 | 0 | 0 | 0 | 0 | 0 | 0 | 2020 | biomass | TRUE
7690 | N | . | Pennsbury | WM Renewable Energy LLC | 54842 | PA | MAT | RFC |  | 22 | 2 | NAICS-22 Non-Cogen | GT | PG | WOO | PJM | A | mcf | 0 | 0 | 0 | 0 | 0 | 0 | 0 | 0 | 0 | 0 | 0 | 0 | 0 | 0 | 0 | 0 | 0 | 0 | 0 | 0 | 0 | 0 | 0 | 0 | 0 | 0 | 0 | 0 | 0 | 0 | 0 | 0 | 0 | 0 | 0 | 0 | 0 | 0 | 0 | 0 | 0 | 0 | 0 | 0 | 0 | 0 | 0 | 0 | 0 | 0 | 0 | 0 | 0 | 0 | 0 | 0 | 0 | 0 | 0 | 0 | 0 | 0 | 0 | 0 | 0 | 0 | 0 | 0 | 0 | 0 | 0 | 0 | 0 | 0 | 0 | 0 | 0 | 2020 | other | TRUE
7697 | Y | . | Washington County Cogeneration Facility | Alabama Power Co | 195 | AL | ESC | SERC |  | 22 | 1 | Electric Utility | CA | NG | NG | SOCO | AM | mcf | 5927 | 54811 | 75136 | 47348 | 36943 | 38064 | 40888 | 56467 | 34127 | . | 1774 | 49010 | 5927 | 54811 | 42437 | 47348 | 36943 | 38064 | 40888 | 56467 | 34127 | . | 1774 | 49010 | 1.021 | 1.021 | 1.021 | 1.028 | 1.02 | 1.02 | 1.021 | 1.021 | 1.021 | . | 1.021 | 1.022 | 6051 | 55962 | 76714 | 48674 | 37682 | 38825 | 41747 | 57653 | 34844 | . | 1811 | 50088 | 6051 | 55962 | 43328 | 48674 | 37682 | 38825 | 41747 | 57653 | 34844 | . | 1811 | 50088 | 17442 | 15757 | 9691 | 17071 | 17746 | 16842 | 17740 | 16601 | 16749 | . | 1967 | 16198 | 440495 | 407796 | 450051 | 416665 | 163804 | 2020 | natural gas nonpeaker | TRUE
7697 | Y | . | Washington County Cogeneration Facility | Alabama Power Co | 195 | AL | ESC | SERC |  | 22 | 1 | Electric Utility | CT | NG | NG | SOCO | AM | mcf | 613201 | 534562 | 560690 | 540500 | 622582 | 533028 | 568791 | 519531 | 563888 | . | 94419 | 609861 | 325096 | 250289 | 153275 | 263400 | 283843 | 264777 | 271364 | 250973 | 269940 | . | 46602 | 292347 | 1.021 | 1.021 | 1.021 | 1.028 | 1.02 | 1.02 | 1.021 | 1.021 | 1.021 | . | 1.021 | 1.022 | 626078 | 545788 | 572464 | 555634 | 635034 | 543689 | 580736 | 530441 | 575730 | . | 96402 | 623278 | 331923 | 255545 | 156494 | 270775 | 289520 | 270073 | 277063 | 256243 | 275609 | . | 47581 | 298779 | 59099 | 54775 | 35004 | 55249 | 56282 | 52975 | 54304 | 54333 | 53405 | . | 8246 | 62897 | 5761053 | 2671906 | 5885274 | 2729605 | 546569 | 2020 | natural gas nonpeaker | TRUE
7698 | Y | . | General Electric Plastic | Alabama Power Co | 195 | AL | ESC | SERC |  | 22 | 1 | Electric Utility | CA | NG | NG | SOCO | AM | mcf | 0 | 0 | 0 | 0 | 0 | 0 | 0 | 0 | 0 | 0 | 0 | 0 | 0 | 0 | 0 | 0 | 0 | 0 | 0 | 0 | 0 | 0 | 0 | 0 | 0 | 0 | 0 | 0 | 0 | 0 | 0 | 0 | 0 | 0 | 0 | 0 | 0 | 0 | 0 | 0 | 0 | 0 | 0 | 0 | 0 | 0 | 0 | 0 | 0 | 0 | 0 | 0 | 0 | 0 | 0 | 0 | 0 | 0 | 0 | 0 | 3405 | 3179 | 3259 | 2908 | 3316 | 3068 | 3243 | 3247 | 2902 | 2303 | 3235 | 3141 | 0 | 0 | 0 | 0 | 37206 | 2020 | natural gas nonpeaker | TRUE
7698 | Y | . | General Electric Plastic | Alabama Power Co | 195 | AL | ESC | SERC |  | 22 | 1 | Electric Utility | CT | NG | NG | SOCO | AM | mcf | 664883 | 611275 | 647298 | 600780 | 624726 | 564544 | 596670 | 598049 | 580711 | 512196 | 611159 | 607076 | 233506 | 214068 | 219343 | 199491 | 208404 | 189975 | 200552 | 202703 | 197271 | 169983 | 210698 | 207142 | 1.033 | 1.031 | 1.032 | 1.028 | 1.029 | 1.03 | 1.032 | 1.034 | 1.037 | 1.034 | 1.035 | 1.038 | 686824 | 630225 | 668012 | 617602 | 642843 | 581480 | 615763 | 618383 | 602197 | 529611 | 632550 | 630145 | 241212 | 220704 | 226362 | 205077 | 214448 | 195674 | 206970 | 209595 | 204570 | 175762 | 218072 | 215013 | 55061 | 50301 | 51563 | 46708 | 48577 | 44225 | 46798 | 47432 | 46538 | 40107 | 49546 | 48863 | 7219367 | 2453136 | 7455635 | 2533459 | 575719 | 2020 | natural gas nonpeaker | TRUE
7699 | N | . | Tiger Bay | Duke Energy Florida, LLC | 6455 | FL | SAT | SERC |  | 22 | 1 | Electric Utility | CA | NG | NG | FPC | AM | mcf | 0 | 0 | 0 | 0 | 0 | 0 | 0 | 0 | 0 | 0 | 0 | 0 | 0 | 0 | 0 | 0 | 0 | 0 | 0 | 0 | 0 | 0 | 0 | 0 | 0 | 0 | 0 | 0 | 0 | 0 | 0 | 0 | 0 | 0 | 0 | 0 | 0 | 0 | 0 | 0 | 0 | 0 | 0 | 0 | 0 | 0 | 0 | 0 | 0 | 0 | 0 | 0 | 0 | 0 | 0 | 0 | 0 | 0 | 0 | 0 | 0 | 9651 | 34323 | 48047 | 65 | 0 | 0 | 36152 | 31474 | 47888 | 43581 | 8479 | 0 | 0 | 0 | 0 | 259660 | 2020 | natural gas nonpeaker | TRUE
7699 | N | . | Tiger Bay | Duke Energy Florida, LLC | 6455 | FL | SAT | SERC |  | 22 | 1 | Electric Utility | CT | NG | NG | FPC | AM | mcf | 0 | 241287 | 756837 | 1009237 | 1481 | 0 | 0 | 869184 | 749683 | 1096327 | 987267 | 201674 | 0 | 241287 | 756837 | 1009237 | 1481 | 0 | 0 | 869184 | 749683 | 1096327 | 987267 | 201674 | 0 | 1.024 | 1.024 | 1.03 | 1.024 | 0 | 0 | 1.024 | 1.024 | 1.024 | 1.024 | 1.024 | 0 | 247078 | 775001 | 1039514 | 1517 | 0 | 0 | 890044 | 767675 | 1122639 | 1010961 | 206514 | 0 | 247078 | 775001 | 1039514 | 1517 | 0 | 0 | 890044 | 767675 | 1122639 | 1010961 | 206514 | 0 | 18733 | 64866 | 90015 | 125 | 0 | 0 | 71534 | 62242 | 94584 | 86760 | 16917 | 5912977 | 5912977 | 6060943 | 6060943 | 505776 | 2020 | natural gas nonpeaker | TRUE
7701 | N | . | Fairless Hills | Exelon Power | 6035 | PA | MAT | RFC |  | 22 | 2 | NAICS-22 Non-Cogen | ST | DFO | DFO | PJM | M | barrels | 0 | 0 | 0 | 0 | 0 | 0 | 0 | . | . | . | . | . | 0 | 0 | 0 | 0 | 0 | 0 | 0 | . | . | . | . | . | 0 | 0 | 0 | 0 | 0 | 0 | 0 | . | . | . | . | . | 0 | 0 | 0 | 0 | 0 | 0 | 0 | . | . | . | . | . | 0 | 0 | 0 | 0 | 0 | 0 | 0 | . | . | . | . | . | 0 | 0 | 0 | 0 | 0 | 0 | 0 | . | . | . | . | . | 0 | 0 | 0 | 0 | 0 | 2020 | petroleum | TRUE
7701 | N | . | Fairless Hills | Exelon Power | 6035 | PA | MAT | RFC |  | 22 | 2 | NAICS-22 Non-Cogen | ST | LFG | MLG | PJM | M | mcf | 534568 | 496135 | 540795 | 453722 | 374502 | 0 | 0 | . | . | . | . | . | 534568 | 496135 | 540795 | 453722 | 374502 | 0 | 0 | . | . | . | . | . | 0.485 | 0.484 | 0.485 | 0.445 | 0.429 | 0 | 0 | . | . | . | . | . | 259265 | 240129 | 262286 | 201906 | 160661 | 0 | 0 | . | . | . | . | . | 259265 | 240129 | 262286 | 201906 | 160661 | 0 | 0 | . | . | . | . | . | 17408 | 16141 | 16144 | 14752.998 | 12039 | 0 | 0 | . | . | . | . | . | 2399722 | 2399722 | 1124247 | 1124247 | 76484.998 | 2020 | biomass | TRUE
7701 | N | . | Fairless Hills | Exelon Power | 6035 | PA | MAT | RFC |  | 22 | 2 | NAICS-22 Non-Cogen | ST | NG | NG | PJM | M | mcf | 0 | 0 | 0 | 1481 | 0 | 0 | 0 | . | . | . | . | . | 0 | 0 | 0 | 1481 | 0 | 0 | 0 | . | . | . | . | . | 0 | 0 | 0 | 1.035 | 0 | 0 | 0 | . | . | . | . | . | 0 | 0 | 0 | 1533 | 0 | 0 | 0 | . | . | . | . | . | 0 | 0 | 0 | 1533 | 0 | 0 | 0 | . | . | . | . | . | 0 | 0 | 0 | 112.002 | 0 | 0 | 0 | . | . | . | . | . | 1481 | 1481 | 1533 | 1533 | 112.002 | 2020 | natural gas peaker | TRUE
7709 | N | . | Dahlberg | Southern Power Co | 17650 | GA | SAT | SERC |  | 22 | 2 | NAICS-22 Non-Cogen | GT | DFO | DFO | SOCO | A | barrels | 62 | 46 | 37 | 17 | 28 | 87 | 67 | 35 | 40 | 46 | 46 | 45 | 62 | 46 | 37 | 17 | 28 | 87 | 67 | 35 | 40 | 46 | 46 | 45 | 5.817 | 5.817 | 5.817 | 5.817 | 5.817 | 5.817 | 5.817 | 5.817 | 5.817 | 5.817 | 5.817 | 5.817 | 361 | 268 | 215 | 99 | 163 | 506 | 390 | 204 | 233 | 268 | 268 | 262 | 361 | 268 | 215 | 99 | 163 | 506 | 390 | 204 | 233 | 268 | 268 | 262 | 29.755 | 22.032 | 17.572 | 8.342 | 13.203 | 41.369 | 31.843 | 16.727 | 19.128 | 22.169 | 21.891 | 21.391 | 556 | 556 | 3237 | 3237 | 265.422 | 2020 | petroleum | TRUE
7709 | N | . | Dahlberg | Southern Power Co | 17650 | GA | SAT | SERC |  | 22 | 2 | NAICS-22 Non-Cogen | GT | NG | NG | SOCO | A | mcf | 472446 | 525792 | 420275 | 394158 | 516663 | 583353 | 619092 | 604068 | 466575 | 451299 | 476516 | 524340 | 472446 | 525792 | 420275 | 394158 | 516663 | 583353 | 619092 | 604068 | 466575 | 451299 | 476516 | 524340 | 1.03 | 1.03 | 1.03 | 1.03 | 1.03 | 1.03 | 1.03 | 1.03 | 1.03 | 1.03 | 1.03 | 1.03 | 486619 | 541566 | 432883 | 405983 | 532163 | 600854 | 637665 | 622190 | 480572 | 464838 | 490811 | 540070 | 486619 | 541566 | 432883 | 405983 | 532163 | 600854 | 637665 | 622190 | 480572 | 464838 | 490811 | 540070 | 39934.812 | 44444.045 | 35524.979 | 33317.381 | 43672.42 | 49309.626 | 52330.577 | 51060.619 | 39438.56 | 38147.317 | 40278.928 | 44321.314 | 6054577 | 6054577 | 6236214 | 6236214 | 511780.58 | 2020 | natural gas peaker | TRUE
7710 | N | . | H Allen Franklin Combined Cycle | Southern Power Co | 17650 | AL | ESC | SERC |  | 22 | 2 | NAICS-22 Non-Cogen | CA | NG | NG | SOCO | M | mcf | 291091 | 461884 | 791609 | 301138 | 571081 | 986285 | 1179404 | 1002104 | 858919 | 791542 | 253453 | 489827 | 291091 | 461884 | 791609 | 301138 | 571081 | 986285 | 1179404 | 1002104 | 858919 | 791542 | 253453 | 489827 | 1.032 | 1.031 | 1.032 | 1.028 | 1.029 | 1.032 | 1.033 | 1.035 | 1.037 | 1.034 | 1.038 | 1.038 | 300406 | 476202 | 816940 | 309570 | 587642 | 1017846 | 1218324 | 1037178 | 890699 | 818454 | 263084 | 508440 | 300406 | 476202 | 816940 | 309570 | 587642 | 1017846 | 1218324 | 1037178 | 890699 | 818454 | 263084 | 508440 | 406967 | 413597 | 459350 | 311665 | 405406 | 439151 | 495581 | 472230 | 447852 | 440147 | 172607 | 355323 | 7978337 | 7978337 | 8244785 | 8244785 | 4819876 | 2020 | natural gas nonpeaker | TRUE
7710 | N | . | H Allen Franklin Combined Cycle | Southern Power Co | 17650 | AL | ESC | SERC |  | 22 | 2 | NAICS-22 Non-Cogen | CT | NG | NG | SOCO | M | mcf | 7414653 | 7159570 | 7104111 | 5504298 | 6787263 | 6732674 | 7538310 | 7206939 | 7005802 | 6953607 | 2876463 | 5854693 | 7414653 | 7159570 | 7104111 | 5504298 | 6787263 | 6732674 | 7538310 | 7206939 | 7005802 | 6953607 | 2876463 | 5854693 | 1.032 | 1.031 | 1.032 | 1.028 | 1.029 | 1.032 | 1.033 | 1.035 | 1.037 | 1.034 | 1.038 | 1.038 | 7651922 | 7381517 | 7331443 | 5658418 | 6984094 | 6948120 | 7787074 | 7459182 | 7265017 | 7190030 | 2985769 | 6077171 | 7651922 | 7381517 | 7331443 | 5658418 | 6984094 | 6948120 | 7787074 | 7459182 | 7265017 | 7190030 | 2985769 | 6077171 | 745680 | 716765 | 710421 | 540544 | 666981 | 671498 | 758936 | 719081 | 704062 | 701620 | 285797 | 595906 | 78138383 | 78138383 | 80719757 | 80719757 | 7817291 | 2020 | natural gas nonpeaker | TRUE
7715 | N | . | Pea Ridge | Gulf Power Co | 7801 | FL | SAT | SERC |  | 22 | 1 | Electric Utility | GT | NG | NG | SOCO | A | mcf | 97472 | 96327 | 110021 | 108075 | 108960 | 124908 | 134743 | 135782 | 121864 | 119246 | 98553 | 90006 | 97472 | 96327 | 110021 | 108075 | 108960 | 124908 | 134743 | 135782 | 121864 | 119246 | 98553 | 90006 | 1.02 | 1.02 | 1.02 | 1.02 | 1.02 | 1.02 | 1.02 | 1.02 | 1.02 | 1.02 | 1.02 | 1.02 | 99421 | 98254 | 112221 | 110237 | 111139 | 127406 | 137438 | 138498 | 124301 | 121631 | 100524 | 91806 | 99421 | 98254 | 112221 | 110237 | 111139 | 127406 | 137438 | 138498 | 124301 | 121631 | 100524 | 91806 | 4916.453 | 4858.693 | 5549.423 | 5451.252 | 5495.892 | 6300.295 | 6796.396 | 6848.797 | 6146.746 | 6014.72 | 4970.951 | 4539.882 | 1345957 | 1345957 | 1372876 | 1372876 | 67889.5 | 2020 | natural gas peaker | TRUE
7719 | N | . | Meridian | Tennessee Valley Authority | 18642 | MS | ESC | SERC |  | 22 | 1 | Electric Utility | IC | DFO | DFO | TVA | A | barrels | 4 | 5 | 5 | 3 | 6 | 5 | 4 | 6 | 3 | 3 | 4 | 6 | 4 | 5 | 5 | 3 | 6 | 5 | 4 | 6 | 3 | 3 | 4 | 6 | 5.762 | 5.762 | 5.762 | 5.762 | 5.762 | 5.762 | 5.762 | 5.762 | 5.762 | 5.762 | 5.762 | 5.762 | 23 | 29 | 29 | 17 | 35 | 29 | 23 | 35 | 17 | 17 | 23 | 35 | 23 | 29 | 29 | 17 | 35 | 29 | 23 | 35 | 17 | 17 | 23 | 35 | 1.066 | 0.858 | 0.842 | 0.465 | 1.114 | 0.85 | 0.746 | 1.062 | 0.557 | 0.526 | 0.727 | 1.187 | 54 | 54 | 312 | 312 | 10 | 2020 | petroleum | TRUE
7721 | Y | . | Theodore Cogen Facility | Alabama Power Co | 195 | AL | ESC | SERC |  | 22 | 1 | Electric Utility | CA | NG | NG | SOCO | AM | mcf | 253 | 263 | 0 | 0 | 0 | 0 | 0 | 0 | 0 | 345 | 0 | 0 | 253 | 263 | 0 | 0 | 0 | 0 | 0 | 0 | 0 | 345 | 0 | 0 | 1.029 | 1.032 | 0 | 0 | 0 | 0 | 0 | 0 | 0 | 1.021 | 0 | 0 | 260 | 271 | 0 | 0 | 0 | 0 | 0 | 0 | 0 | 352 | 0 | 0 | 260 | 271 | 0 | 0 | 0 | 0 | 0 | 0 | 0 | 352 | 0 | 0 | 32007 | 16075 | 31517 | 27179 | 32054 | 31182 | 34605 | 33450 | 24017 | 31581 | 29465 | 33765 | 861 | 861 | 883 | 883 | 356897 | 2020 | natural gas nonpeaker | TRUE
7721 | Y | . | Theodore Cogen Facility | Alabama Power Co | 195 | AL | ESC | SERC |  | 22 | 1 | Electric Utility | CT | NG | NG | SOCO | AM | mcf | 986755 | 728486 | 960815 | 845329 | 928922 | 905534 | 981152 | 965247 | 712309 | 964726 | 944180 | 1004651 | 651128 | 455344 | 634836 | 549669 | 596112 | 588569 | 632483 | 634478 | 453147 | 632823 | 624080 | 657479 | 1.029 | 1.032 | 1.033 | 1.04 | 1.034 | 1.022 | 1.019 | 1.02 | 1.024 | 1.021 | 1.029 | 1.032 | 1015371 | 751798 | 992522 | 879142 | 960505 | 925456 | 999794 | 984552 | 729404 | 984985 | 971561 | 1036800 | 670011 | 469915 | 655786 | 571656 | 616380 | 601518 | 644500 | 647168 | 464023 | 646112 | 642178 | 678518 | 116165 | 87272 | 113416 | 98887 | 104009 | 101620 | 107794 | 109530 | 78191 | 111085 | 112474 | 116310 | 10928106 | 7110148 | 11231890 | 7307765 | 1256753 | 2020 | natural gas nonpeaker | TRUE
7722 | N | 1 | Watts Bar Nuclear Plant | Tennessee Valley Authority | 18642 | TN | ESC | SERC |  | 22 | 1 | Electric Utility | ST | NUC | NUC | TVA | M |  | 0 | 0 | 0 | 0 | 0 | 0 | 0 | 0 | 0 | 0 | 0 | 0 | 0 | 0 | 0 | 0 | 0 | 0 | 0 | 0 | 0 | 0 | 0 | 0 | 0 | 0 | 0 | 0 | 0 | 0 | 0 | 0 | 0 | 0 | 0 | 0 | 9187039 | 8011888 | 9072750 | 8794312 | 2072513 | 6761943 | 8666151 | 8681747 | 7641160 | 8068557 | 8715330 | 9124907 | 9187039 | 8011888 | 9072750 | 8794312 | 2072513 | 6761943 | 8666151 | 8681747 | 7641160 | 8068557 | 8715330 | 9124907 | 879481 | 766983 | 868540 | 841885 | 198403 | 647325 | 829616 | 831109 | 731493 | 772408 | 834324 | 873533 | 0 | 0 | 94798297 | 94798297 | 9075100 | 2020 | nuclear | TRUE
7722 | N | 2 | Watts Bar Nuclear Plant | Tennessee Valley Authority | 18642 | TN | ESC | SERC |  | 22 | 1 | Electric Utility | ST | NUC | NUC | TVA | M |  | 0 | 0 | 0 | 0 | 0 | 0 | 0 | 0 | 0 | 0 | 0 | 0 | 0 | 0 | 0 | 0 | 0 | 0 | 0 | 0 | 0 | 0 | 0 | 0 | 0 | 0 | 0 | 0 | 0 | 0 | 0 | 0 | 0 | 0 | 0 | 0 | 9229784 | 8629517 | 8427303 | 8815873 | 2313356 | 8136038 | 8620481 | 8687722 | 8565065 | 6546505 | 2540180 | 8424253 | 9229784 | 8629517 | 8427303 | 8815873 | 2313356 | 8136038 | 8620481 | 8687722 | 8565065 | 6546505 | 2540180 | 8424253 | 883573 | 826109 | 806751 | 843949 | 221459 | 778868 | 825244 | 831681 | 819939 | 626701 | 243173 | 806459 | 0 | 0 | 88936077 | 88936077 | 8513906 | 2020 | nuclear | TRUE
7723 | N | . | Nymans Plant Microgrid | Kodiak Electric Assn Inc | 10433 | AK | PACN |  |  | 22 | 1 | Electric Utility | IC | DFO | DFO |  | A | barrels | 19 | 11 | 11 | 11 | 9 | 12 | 15 | 16 | 10 | 12 | 9 | 9 | 19 | 11 | 11 | 11 | 9 | 12 | 15 | 16 | 10 | 12 | 9 | 9 | 5.81 | 5.81 | 5.81 | 5.81 | 5.81 | 5.81 | 5.81 | 5.81 | 5.81 | 5.81 | 5.81 | 5.81 | 110 | 64 | 64 | 64 | 52 | 70 | 87 | 93 | 58 | 70 | 52 | 52 | 110 | 64 | 64 | 64 | 52 | 70 | 87 | 93 | 58 | 70 | 52 | 52 | 0 | 0 | 0 | 0 | 0 | 0 | 0 | 0 | 0 | 0 | 0 | 0 | 144 | 144 | 836 | 836 | 0 | 2020 | petroleum | TRUE
7725 | N | . | Coffin Butte | Pacific Northwest Generating Coop | 14323 | OR | PACC | WECC |  | 22 | 1 | Electric Utility | IC | LFG | MLG | BPAT | A | mcf | 84596 | 77236 | 81558 | 75970 | 80086 | 74382 | 83060 | 79352 | 78664 | 76312 | 75844 | 70817 | 84596 | 77236 | 81558 | 75970 | 80086 | 74382 | 83060 | 79352 | 78664 | 76312 | 75844 | 70817 | 0.5 | 0.5 | 0.5 | 0.5 | 0.5 | 0.5 | 0.5 | 0.5 | 0.5 | 0.5 | 0.5 | 0.5 | 42298 | 38618 | 40779 | 37985 | 40043 | 37191 | 41530 | 39676 | 39332 | 38156 | 37922 | 35409 | 42298 | 38618 | 40779 | 37985 | 40043 | 37191 | 41530 | 39676 | 39332 | 38156 | 37922 | 35409 | 3857.968 | 3522.348 | 3719.442 | 3464.64 | 3652.336 | 3392.205 | 3787.976 | 3618.876 | 3587.499 | 3480.215 | 3458.893 | 3229.602 | 937877 | 937877 | 468939 | 468939 | 42772 | 2020 | biomass | TRUE
7737 | Y | . | Kapstone | WestRock North Charleston | 63284 | SC | SAT | SERC |  | 22 | 3 | NAICS-22 Cogen | ST | BIT | COL | SCEG | M | short tons | 17466 | 16883 | 14551 | 18970 | 13277 | 15674 | 16982 | 14494 | 13053 | 11013 | 18407 | 17093 | 3876 | 3237 | 3175 | 4161 | 2749 | 3273 | 3518 | 2929 | 2961 | 2055 | 4008 | 2823 | 26.037 | 25.89 | 25.89 | 25.664 | 26.032 | 25.961 | 26.191 | 26.224 | 25.714 | 25.909 | 25.873 | 25.862 | 454762 | 437101 | 376725 | 486846 | 345627 | 406913 | 444776 | 380091 | 335645 | 285336 | 476244 | 442059 | 100916 | 83794 | 82204 | 106791 | 71573 | 84983 | 92150 | 76820 | 76141 | 53238 | 103693 | 72996 | 17977.519 | 14023.443 | 14143.988 | 18531.59 | 12576.658 | 15113.836 | 15579.906 | 13661.699 | 13791.438 | 8807.25 | 17804.079 | 12563.607 | 187863 | 38765 | 4872125 | 1005299 | 174575.01 | 2020 | hard coal | TRUE
7737 | Y | . | Kapstone | WestRock North Charleston | 63284 | SC | SAT | SERC |  | 22 | 3 | NAICS-22 Cogen | ST | BLQ | WWW | SCEG | M | short tons | 0 | 0 | 0 | 0 | 0 | 0 | 0 | 0 | 0 | 0 | 0 | 0 | 0 | 0 | 0 | 0 | 0 | 0 | 0 | 0 | 0 | 0 | 0 | 0 | 0 | 0 | 0 | 0 | 0 | 0 | 0 | 0 | 0 | 0 | 0 | 0 | 0 | 0 | 0 | 0 | 0 | 0 | 0 | 0 | 0 | 0 | 0 | 0 | 0 | 0 | 0 | 0 | 0 | 0 | 0 | 0 | 0 | 0 | 0 | 0 | 0 | 0 | 0 | 0 | 0 | 0 | 0 | 0 | 0 | 0 | 0 | 0 | 0 | 0 | 0 | 0 | 0 | 2020 | biomass | TRUE
7737 | Y | . | Kapstone | WestRock North Charleston | 63284 | SC | SAT | SERC |  | 22 | 3 | NAICS-22 Cogen | ST | DFO | DFO | SCEG | M | barrels | 0 | 107 | 16 | 407 | 185 | 179 | 0 | 839 | 230 | 1068 | 55 | 641 | 0 | 20 | 3 | 89 | 38 | 37 | 0 | 170 | 52 | 199 | 12 | 106 | 0 | 5.773 | 5.773 | 5.773 | 5.773 | 5.773 | 0 | 5.773 | 5.773 | 5.773 | 5.773 | 5.773 | 0 | 618 | 92 | 2350 | 1068 | 1033 | 0 | 4844 | 1328 | 6166 | 318 | 3700 | 0 | 118 | 20 | 515 | 221 | 216 | 0 | 979 | 301 | 1150 | 69 | 611 | 0 | 19.818 | 3.468 | 89.437 | 38.863 | 38.382 | 0 | 174.093 | 54.558 | 190.308 | 11.87 | 105.17 | 3727 | 726 | 21517 | 4200 | 725.967 | 2020 | petroleum | TRUE
7737 | Y | . | Kapstone | WestRock North Charleston | 63284 | SC | SAT | SERC |  | 22 | 3 | NAICS-22 Cogen | ST | WDS | WWW | SCEG | M | short tons | 37741 | 40665 | 42427 | 34226 | 42667 | 37859 | 44596 | 39802 | 38946 | 20863 | 41579 | 39378 | 8375 | 7796 | 9258 | 7508 | 8836 | 7907 | 9240 | 8044 | 8835 | 3893 | 9053 | 6502 | 15 | 15 | 15 | 15 | 15 | 15 | 15 | 15 | 15 | 15 | 15 | 15 | 566115 | 609975 | 636405 | 513390 | 640005 | 567885 | 668940 | 597030 | 584190 | 312945 | 623685 | 590670 | 125626 | 116935 | 138868 | 112613 | 132533 | 118601 | 138594 | 120666 | 132523 | 58389 | 135796 | 97536 | 22379.481 | 19569.739 | 23893.544 | 19541.973 | 23288.479 | 21092.782 | 23432.094 | 21459.208 | 24004.004 | 9659.442 | 23316.051 | 16787.223 | 460749 | 95247 | 6911235 | 1428680 | 248424.02 | 2020 | biomass | TRUE
7749 | N | . | Essex | Associated Electric Coop, Inc | 924 | MO | WNC | SERC |  | 22 | 1 | Electric Utility | GT | NG | NG | AECI | A | mcf | 107511 | 84975 | 81351 | 64032 | 51527 | 103604 | 153900 | 121605 | 92830 | 49212 | 53974 | 81289 | 107511 | 84975 | 81351 | 64032 | 51527 | 103604 | 153900 | 121605 | 92830 | 49212 | 53974 | 81289 | 1.014 | 1.014 | 1.014 | 1.014 | 1.014 | 1.014 | 1.014 | 1.014 | 1.014 | 1.014 | 1.014 | 1.014 | 109016 | 86165 | 82490 | 64928 | 52248 | 105054 | 156055 | 123307 | 94130 | 49901 | 54730 | 82427 | 109016 | 86165 | 82490 | 64928 | 52248 | 105054 | 156055 | 123307 | 94130 | 49901 | 54730 | 82427 | 9277.244 | 7332.669 | 7019.97 | 5525.455 | 4446.378 | 8940.167 | 13280.375 | 10493.534 | 8010.499 | 4246.59 | 4657.492 | 7014.627 | 1045810 | 1045810 | 1060451 | 1060451 | 90245 | 2020 | natural gas peaker | TRUE
7751 | N | . | Goat Lake Hydro | Alaska Power and Telephone Co | 219 | AK | PACN |  |  | 22 | 1 | Electric Utility | HY | WAT | HYC |  | A |  | 0 | 0 | 0 | 0 | 0 | 0 | 0 | 0 | 0 | 0 | 0 | 0 | 0 | 0 | 0 | 0 | 0 | 0 | 0 | 0 | 0 | 0 | 0 | 0 | 0 | 0 | 0 | 0 | 0 | 0 | 0 | 0 | 0 | 0 | 0 | 0 | 11311 | 11811 | 10362 | 9576 | 14047 | 13684 | 12878 | 10911 | 8742 | 8694 | 10005 | 10406 | 11311 | 11811 | 10362 | 9576 | 14047 | 13684 | 12878 | 10911 | 8742 | 8694 | 10005 | 10406 | 1290.146 | 1347.216 | 1181.892 | 1092.272 | 1602.269 | 1560.813 | 1468.969 | 1244.55 | 997.132 | 991.674 | 1141.162 | 1186.905 | 0 | 0 | 132427 | 132427 | 15105 | 2020 | hydro | TRUE
7752 | N | . | Black Bear Lake | Alaska Power and Telephone Co | 219 | AK | PACN |  |  | 22 | 1 | Electric Utility | HY | WAT | HYC |  | A |  | 0 | 0 | 0 | 0 | 0 | 0 | 0 | 0 | 0 | 0 | 0 | 0 | 0 | 0 | 0 | 0 | 0 | 0 | 0 | 0 | 0 | 0 | 0 | 0 | 0 | 0 | 0 | 0 | 0 | 0 | 0 | 0 | 0 | 0 | 0 | 0 | 15880 | 16582 | 14547 | 13444 | 19722 | 19211 | 18081 | 15319 | 12273 | 12206 | 14046 | 14609 | 15880 | 16582 | 14547 | 13444 | 19722 | 19211 | 18081 | 15319 | 12273 | 12206 | 14046 | 14609 | 1811.328 | 1891.454 | 1659.344 | 1533.519 | 2249.541 | 2191.338 | 2062.392 | 1747.314 | 1399.946 | 1392.283 | 1602.16 | 1666.381 | 0 | 0 | 185920 | 185920 | 21207 | 2020 | hydro | TRUE
7754 | N | . | Nodaway | Associated Electric Coop, Inc | 924 | MO | WNC | SERC |  | 22 | 1 | Electric Utility | GT | NG | NG | AECI | A | mcf | 8674 | 6856 | 6563 | 5166 | 4157 | 8359 | 12417 | 9811 | 7490 | 3970 | 4355 | 6558 | 8674 | 6856 | 6563 | 5166 | 4157 | 8359 | 12417 | 9811 | 7490 | 3970 | 4355 | 6558 | 1.041 | 1.041 | 1.041 | 1.041 | 1.041 | 1.041 | 1.041 | 1.041 | 1.041 | 1.041 | 1.041 | 1.041 | 9030 | 7137 | 6832 | 5378 | 4327 | 8702 | 12926 | 10213 | 7797 | 4133 | 4534 | 6827 | 9030 | 7137 | 6832 | 5378 | 4327 | 8702 | 12926 | 10213 | 7797 | 4133 | 4534 | 6827 | 894.467 | 706.982 | 676.833 | 532.739 | 428.699 | 861.969 | 1280.432 | 1011.737 | 772.335 | 409.436 | 449.054 | 676.317 | 84376 | 84376 | 87836 | 87836 | 8701 | 2020 | natural gas peaker | TRUE
7757 | N | . | Chouteau | Associated Electric Coop, Inc | 924 | OK | WSC | SERC |  | 22 | 1 | Electric Utility | CA | NG | NG | AECI | M | mcf | 0 | 0 | 0 | 0 | 0 | 0 | 0 | 0 | 0 | 0 | 0 | 0 | 0 | 0 | 0 | 0 | 0 | 0 | 0 | 0 | 0 | 0 | 0 | 0 | 0 | 0 | 0 | 0 | 0 | 0 | 0 | 0 | 0 | 0 | 0 | 0 | 0 | 0 | 0 | 0 | 0 | 0 | 0 | 0 | 0 | 0 | 0 | 0 | 0 | 0 | 0 | 0 | 0 | 0 | 0 | 0 | 0 | 0 | 0 | 0 | 229693 | 208382 | 212681 | 201481 | 180831 | 210608 | 226438 | 205906 | 129756 | 94445 | 34106 | 191052 | 0 | 0 | 0 | 0 | 2125379 | 2020 | natural gas nonpeaker | TRUE
7757 | N | . | Chouteau | Associated Electric Coop, Inc | 924 | OK | WSC | SERC |  | 22 | 1 | Electric Utility | CT | NG | NG | AECI | M | mcf | 4607220 | 4236359 | 4324888 | 3975161 | 3561760 | 4152011 | 4346342 | 4086559 | 2534884 | 1955338 | 859274 | 3955978 | 4607220 | 4236359 | 4324888 | 3975161 | 3561760 | 4152011 | 4346342 | 4086559 | 2534884 | 1955338 | 859274 | 3955978 | 1.061 | 1.055 | 1.044 | 1.051 | 1.051 | 1.03 | 1.038 | 1.027 | 1.044 | 1.04 | 1.055 | 1.054 | 4888260 | 4469359 | 4515183 | 4177894 | 3743410 | 4276571 | 4511503 | 4196896 | 2646419 | 2033552 | 906534 | 4169601 | 4888260 | 4469359 | 4515183 | 4177894 | 3743410 | 4276571 | 4511503 | 4196896 | 2646419 | 2033552 | 906534 | 4169601 | 456086 | 420599 | 418566 | 387294 | 343729 | 380849 | 407100 | 371120 | 240183 | 185090 | 76957 | 384279 | 42595774 | 42595774 | 44535182 | 44535182 | 4071852 | 2020 | natural gas nonpeaker | TRUE
7758 | N | . | South Plant | Waverly Municipal Elec Utility | 20214 | IA | WNC | MRO |  | 22 | 1 | Electric Utility | IC | DFO | DFO | MISO | A | barrels | 5 | 6 | 5 | 6 | 7 | 8 | 4 | 7 | 5 | 6 | 9 | 7 | 5 | 6 | 5 | 6 | 7 | 8 | 4 | 7 | 5 | 6 | 9 | 7 | 5.885 | 5.885 | 5.885 | 5.885 | 5.885 | 5.885 | 5.885 | 5.885 | 5.885 | 5.885 | 5.885 | 5.885 | 29 | 35 | 29 | 35 | 41 | 47 | 24 | 41 | 29 | 35 | 53 | 41 | 29 | 35 | 29 | 35 | 41 | 47 | 24 | 41 | 29 | 35 | 53 | 41 | 3.376 | 3.511 | 3 | 3.402 | 3.92 | 4.726 | 2.411 | 3.909 | 2.994 | 3.735 | 5.017 | 3.999 | 75 | 75 | 439 | 439 | 44 | 2020 | petroleum | TRUE
7759 | N | . | Georgetown | Indianapolis Power & Light Co | 9273 | IN | ENC | RFC |  | 22 | 1 | Electric Utility | GT | NG | NG | MISO | A | mcf | 243734 | 220074 | 206425 | 201476 | 208519 | 239833 | 257259 | 228013 | 189221 | 191338 | 157436 | 222111 | 243734 | 220074 | 206425 | 201476 | 208519 | 239833 | 257259 | 228013 | 189221 | 191338 | 157436 | 222111 | 1.051 | 1.051 | 1.051 | 1.051 | 1.051 | 1.051 | 1.051 | 1.051 | 1.051 | 1.051 | 1.051 | 1.051 | 256164 | 231298 | 216953 | 211751 | 219153 | 252064 | 270379 | 239642 | 198871 | 201096 | 165465 | 233439 | 256164 | 231298 | 216953 | 211751 | 219153 | 252064 | 270379 | 239642 | 198871 | 201096 | 165465 | 233439 | 20387.499 | 18408.382 | 17266.722 | 16852.73 | 17441.858 | 20061.225 | 21518.815 | 19072.502 | 15827.693 | 16004.725 | 13169.01 | 18578.839 | 2565439 | 2565439 | 2696275 | 2696275 | 214590 | 2020 | natural gas peaker | TRUE
7760 | N | . | Tilton | Tilton Energy LLC | 56491 | IL | ENC | SERC |  | 22 | 2 | NAICS-22 Non-Cogen | GT | NG | NG | MISO | A | mcf | 116022 | 105392 | 109390 | 79985 | 68417 | 104914 | 150795 | 112471 | 73568 | 77688 | 36093 | 81552 | 116022 | 105392 | 109390 | 79985 | 68417 | 104914 | 150795 | 112471 | 73568 | 77688 | 36093 | 81552 | 1.053 | 1.053 | 1.053 | 1.053 | 1.053 | 1.053 | 1.053 | 1.053 | 1.053 | 1.053 | 1.053 | 1.053 | 122171 | 110978 | 115188 | 84224 | 72043 | 110474 | 158787 | 118432 | 77467 | 81805 | 38006 | 85874 | 122171 | 110978 | 115188 | 84224 | 72043 | 110474 | 158787 | 118432 | 77467 | 81805 | 38006 | 85874 | 11473.58 | 10422.417 | 10817.825 | 7909.932 | 6765.884 | 10375.195 | 14912.477 | 11122.5 | 7275.284 | 7682.776 | 3569.294 | 8064.836 | 1116287 | 1116287 | 1175449 | 1175449 | 110392 | 2020 | natural gas peaker | TRUE
7763 | N | . | Henry County | Duke Energy Indiana, LLC | 15470 | IN | ENC | RFC |  | 22 | 1 | Electric Utility | GT | NG | NG | MISO | A | mcf | 267087 | 241160 | 226203 | 220780 | 228498 | 262813 | 281908 | 249860 | 207351 | 209671 | 172521 | 243393 | 267087 | 241160 | 226203 | 220780 | 228498 | 262813 | 281908 | 249860 | 207351 | 209671 | 172521 | 243393 | 1.028 | 1.028 | 1.028 | 1.028 | 1.028 | 1.028 | 1.028 | 1.028 | 1.028 | 1.028 | 1.028 | 1.028 | 274565 | 247912 | 232537 | 226962 | 234896 | 270172 | 289801 | 256856 | 213157 | 215542 | 177352 | 250208 | 274565 | 247912 | 232537 | 226962 | 234896 | 270172 | 289801 | 256856 | 213157 | 215542 | 177352 | 250208 | 25887.912 | 23374.844 | 21925.172 | 21399.489 | 22147.56 | 25473.615 | 27324.453 | 24218.14 | 20097.903 | 20322.697 | 16721.924 | 23591.291 | 2811245 | 2811245 | 2889960 | 2889960 | 272485 | 2020 | natural gas peaker | TRUE
7764 | N | . | MPC Generating | SEPG Operating Services, LLC MPC | 59421 | GA | SAT | SERC |  | 22 | 2 | NAICS-22 Non-Cogen | GT | DFO | DFO | SOCO | A | barrels | 97 | 72 | 57 | 27 | 43 | 135 | 104 | 54 | 62 | 72 | 71 | 70 | 97 | 72 | 57 | 27 | 43 | 135 | 104 | 54 | 62 | 72 | 71 | 70 | 5.8 | 5.8 | 5.8 | 5.8 | 5.8 | 5.8 | 5.8 | 5.8 | 5.8 | 5.8 | 5.8 | 5.8 | 563 | 418 | 331 | 157 | 249 | 783 | 603 | 313 | 360 | 418 | 412 | 406 | 563 | 418 | 331 | 157 | 249 | 783 | 603 | 313 | 360 | 418 | 412 | 406 | 47.326 | 35.042 | 27.948 | 13.269 | 21 | 65.798 | 50.648 | 26.605 | 30.423 | 35.261 | 34.819 | 34.023 | 864 | 864 | 5013 | 5013 | 422.162 | 2020 | petroleum | TRUE
7764 | N | . | MPC Generating | SEPG Operating Services, LLC MPC | 59421 | GA | SAT | SERC |  | 22 | 2 | NAICS-22 Non-Cogen | GT | NG | NG | SOCO | A | mcf | 5321 | 5924 | 4735 | 4441 | 5821 | 6572 | 6975 | 6806 | 5257 | 5084 | 5369 | 5907 | 5321 | 5924 | 4735 | 4441 | 5821 | 6572 | 6975 | 6806 | 5257 | 5084 | 5369 | 5907 | 1.026 | 1.026 | 1.026 | 1.026 | 1.026 | 1.026 | 1.026 | 1.026 | 1.026 | 1.026 | 1.026 | 1.026 | 5459 | 6078 | 4858 | 4556 | 5972 | 6743 | 7156 | 6983 | 5394 | 5216 | 5509 | 6061 | 5459 | 6078 | 4858 | 4556 | 5972 | 6743 | 7156 | 6983 | 5394 | 5216 | 5509 | 6061 | 460.061 | 512.006 | 409.256 | 383.824 | 503.117 | 568.059 | 602.861 | 588.231 | 454.342 | 439.466 | 464.023 | 510.592 | 68212 | 68212 | 69985 | 69985 | 5895.838 | 2020 | natural gas peaker | TRUE
7766 | N | . | Erie Energy Center | City of Erie - (KS) | 5957 | KS | WNC | MRO |  | 22 | 1 | Electric Utility | IC | DFO | DFO | SWPP | A | barrels | 217 | 227 | 194 | 220 | 253 | 305 | 156 | 252 | 193 | 241 | 324 | 258 | 217 | 227 | 194 | 220 | 253 | 305 | 156 | 252 | 193 | 241 | 324 | 258 | 5.85 | 5.85 | 5.85 | 5.85 | 5.85 | 5.85 | 5.85 | 5.85 | 5.85 | 5.85 | 5.85 | 5.85 | 1269 | 1328 | 1135 | 1287 | 1480 | 1784 | 913 | 1474 | 1129 | 1410 | 1895 | 1509 | 1269 | 1328 | 1135 | 1287 | 1480 | 1784 | 913 | 1474 | 1129 | 1410 | 1895 | 1509 | 118.641 | 123.351 | 105.392 | 119.522 | 137.748 | 166.054 | 84.724 | 137.341 | 105.19 | 131.24 | 176.273 | 140.524 | 2840 | 2840 | 16613 | 16613 | 1546 | 2020 | petroleum | TRUE
7767 | N | . | Bloomington Power Plant | City of St George | 17874 | UT | MTN | WECC |  | 22 | 1 | Electric Utility | IC | DFO | DFO | PACE | A | barrels | 3 | 2 | 2 | 3 | 2 | 2 | 2 | 3 | 3 | 3 | 3 | 3 | 3 | 2 | 2 | 3 | 2 | 2 | 2 | 3 | 3 | 3 | 3 | 3 | 5.5 | 5.5 | 5.5 | 5.5 | 5.5 | 5.5 | 5.5 | 5.5 | 5.5 | 5.5 | 5.5 | 5.5 | 17 | 11 | 11 | 17 | 11 | 11 | 11 | 17 | 17 | 17 | 17 | 17 | 17 | 11 | 11 | 17 | 11 | 11 | 11 | 17 | 17 | 17 | 17 | 17 | 1.823 | 1.454 | 1.342 | 1.796 | 1.226 | 1.551 | 1.462 | 1.622 | 1.947 | 1.656 | 2.152 | 1.969 | 31 | 31 | 174 | 174 | 20 | 2020 | petroleum | TRUE
7768 | N | . | Sowega Power | SOWEGA Power LLC | 17690 | GA | SAT | SERC |  | 22 | 2 | NAICS-22 Non-Cogen | GT | DFO | DFO | SOCO | A | barrels | 0 | 0 | 0 | 0 | 0 | 0 | 0 | 0 | 0 | 0 | 0 | 0 | 0 | 0 | 0 | 0 | 0 | 0 | 0 | 0 | 0 | 0 | 0 | 0 | 0 | 0 | 0 | 0 | 0 | 0 | 0 | 0 | 0 | 0 | 0 | 0 | 0 | 0 | 0 | 0 | 0 | 0 | 0 | 0 | 0 | 0 | 0 | 0 | 0 | 0 | 0 | 0 | 0 | 0 | 0 | 0 | 0 | 0 | 0 | 0 | 0 | 0 | 0 | 0 | 0 | 0 | 0 | 0 | 0 | 0 | 0 | 0 | 0 | 0 | 0 | 0 | 0 | 2020 | petroleum | TRUE
7768 | N | . | Sowega Power | SOWEGA Power LLC | 17690 | GA | SAT | SERC |  | 22 | 2 | NAICS-22 Non-Cogen | GT | NG | NG | SOCO | A | mcf | 55668 | 61954 | 49521 | 46444 | 60879 | 68737 | 72948 | 71178 | 54977 | 53177 | 56148 | 61783 | 55668 | 61954 | 49521 | 46444 | 60879 | 68737 | 72948 | 71178 | 54977 | 53177 | 56148 | 61783 | 1.025 | 1.025 | 1.025 | 1.025 | 1.025 | 1.025 | 1.025 | 1.025 | 1.025 | 1.025 | 1.025 | 1.025 | 57060 | 63503 | 50759 | 47605 | 62401 | 70455 | 74772 | 72957 | 56351 | 54506 | 57552 | 63328 | 57060 | 63503 | 50759 | 47605 | 62401 | 70455 | 74772 | 72957 | 56351 | 54506 | 57552 | 63328 | 5681.133 | 6322.618 | 5053.79 | 4739.737 | 6212.847 | 7014.797 | 7444.558 | 7263.893 | 5610.537 | 5426.844 | 5730.088 | 6305.158 | 713414 | 713414 | 731249 | 731249 | 72806 | 2020 | natural gas peaker | TRUE
7770 | N | . | 1515 S Caron Road | Rochelle Municipal Utilities | 16179 | IL | ENC | RFC |  | 22 | 1 | Electric Utility | GT | NG | NG | PJM | A | mcf | 248 | 224 | 232 | 170 | 145 | 223 | 320 | 239 | 156 | 165 | 77 | 173 | 248 | 224 | 232 | 170 | 145 | 223 | 320 | 239 | 156 | 165 | 77 | 173 | 1.05 | 1.05 | 1.05 | 1.05 | 1.05 | 1.05 | 1.05 | 1.05 | 1.05 | 1.05 | 1.05 | 1.05 | 260 | 235 | 244 | 179 | 152 | 234 | 336 | 251 | 164 | 173 | 81 | 182 | 260 | 235 | 244 | 179 | 152 | 234 | 336 | 251 | 164 | 173 | 81 | 182 | 15.903 | 14.445 | 14.993 | 10.963 | 9.377 | 14.38 | 20.668 | 15.415 | 10.083 | 10.648 | 4.947 | 11.178 | 2372 | 2372 | 2491 | 2491 | 153 | 2020 | natural gas peaker | TRUE
7771 | N | . | Springview | Bluestem LLC | 58190 | NE | WNC | MRO |  | 22 | 2 | NAICS-22 Non-Cogen | WT | WND | WND | SWPP | A |  | 0 | 0 | 0 | 0 | 0 | 0 | 0 | 0 | 0 | 0 | 0 | 0 | 0 | 0 | 0 | 0 | 0 | 0 | 0 | 0 | 0 | 0 | 0 | 0 | 0 | 0 | 0 | 0 | 0 | 0 | 0 | 0 | 0 | 0 | 0 | 0 | 7440 | 7833 | 7581 | 7335 | 6335 | 7981 | 5768 | 6853 | 7441 | 7605 | 8075 | 8001 | 7440 | 7833 | 7581 | 7335 | 6335 | 7981 | 5768 | 6853 | 7441 | 7605 | 8075 | 8001 | 848.68 | 893.411 | 864.73 | 836.652 | 722.58 | 910.397 | 657.977 | 781.665 | 848.789 | 867.444 | 921.08 | 912.595 | 0 | 0 | 88248 | 88248 | 10066 | 2020 | onshore wind | TRUE
7774 | N | . | Cleveland Peaking | American Mun Power-Ohio, Inc | 40577 | OH | ENC | RFC |  | 22 | 1 | Electric Utility | IC | DFO | DFO | PJM | A | barrels | 63 | 81 | 50 | 55 | 73 | 80 | 116 | 69 | 43 | 93 | 68 | 54 | 63 | 81 | 50 | 55 | 73 | 80 | 116 | 69 | 43 | 93 | 68 | 54 | 5.799 | 5.799 | 5.799 | 5.799 | 5.799 | 5.799 | 5.799 | 5.799 | 5.799 | 5.799 | 5.799 | 5.799 | 365 | 470 | 290 | 319 | 423 | 464 | 673 | 400 | 249 | 539 | 394 | 313 | 365 | 470 | 290 | 319 | 423 | 464 | 673 | 400 | 249 | 539 | 394 | 313 | 37.474 | 47.492 | 29.047 | 32.211 | 42.592 | 46.664 | 67.561 | 40.309 | 24.873 | 54.594 | 39.522 | 31.661 | 845 | 845 | 4899 | 4899 | 494 | 2020 | petroleum | TRUE
7775 | N | . | Versailles Peaking | American Mun Power-Ohio, Inc | 40577 | OH | ENC | RFC |  | 22 | 1 | Electric Utility | IC | DFO | DFO | PJM | A | barrels | 33 | 40 | 25 | 27 | 36 | 40 | 57 | 34 | 21 | 46 | 34 | 27 | 33 | 40 | 25 | 27 | 36 | 40 | 57 | 34 | 21 | 46 | 34 | 27 | 5.802 | 5.802 | 5.802 | 5.802 | 5.802 | 5.802 | 5.802 | 5.802 | 5.802 | 5.802 | 5.802 | 5.802 | 191 | 232 | 145 | 157 | 209 | 232 | 331 | 197 | 122 | 267 | 197 | 157 | 191 | 232 | 145 | 157 | 209 | 232 | 331 | 197 | 122 | 267 | 197 | 157 | 18.661 | 23.65 | 14.465 | 16.04 | 21.21 | 23.238 | 33.644 | 20.073 | 12.386 | 27.186 | 19.681 | 15.766 | 420 | 420 | 2437 | 2437 | 246 | 2020 | petroleum | TRUE
7776 | N | . | Napoleon Peaking | American Mun Power-Ohio, Inc | 40577 | OH | ENC | RFC |  | 22 | 1 | Electric Utility | IC | DFO | DFO | PJM | A | barrels | 41 | 52 | 32 | 35 | 46 | 51 | 73 | 44 | 27 | 59 | 43 | 34 | 41 | 52 | 32 | 35 | 46 | 51 | 73 | 44 | 27 | 59 | 43 | 34 | 5.801 | 5.801 | 5.801 | 5.801 | 5.801 | 5.801 | 5.801 | 5.801 | 5.801 | 5.801 | 5.801 | 5.801 | 238 | 302 | 186 | 203 | 267 | 296 | 423 | 255 | 157 | 342 | 249 | 197 | 238 | 302 | 186 | 203 | 267 | 296 | 423 | 255 | 157 | 342 | 249 | 197 | 23.819 | 30.188 | 18.463 | 20.474 | 27.073 | 29.661 | 42.944 | 25.621 | 15.81 | 34.701 | 25.121 | 20.125 | 537 | 537 | 3115 | 3115 | 314 | 2020 | petroleum | TRUE
7777 | N | . | Dover Peaking | American Mun Power-Ohio, Inc | 40577 | OH | ENC | RFC |  | 22 | 1 | Electric Utility | IC | DFO | DFO | PJM | A | barrels | 71 | 89 | 54 | 60 | 80 | 87 | 126 | 75 | 47 | 102 | 74 | 59 | 71 | 89 | 54 | 60 | 80 | 87 | 126 | 75 | 47 | 102 | 74 | 59 | 5.794 | 5.794 | 5.794 | 5.794 | 5.794 | 5.794 | 5.794 | 5.794 | 5.794 | 5.794 | 5.794 | 5.794 | 411 | 516 | 313 | 348 | 464 | 504 | 730 | 435 | 272 | 591 | 429 | 342 | 411 | 516 | 313 | 348 | 464 | 504 | 730 | 435 | 272 | 591 | 429 | 342 | 40.964 | 51.915 | 31.752 | 35.21 | 46.558 | 51.009 | 73.852 | 44.062 | 27.189 | 59.678 | 43.202 | 34.609 | 924 | 924 | 5355 | 5355 | 540 | 2020 | petroleum | TRUE
7778 | N | . | Orrville Peaking | American Mun Power-Ohio, Inc | 40577 | OH | ENC | RFC |  | 22 | 1 | Electric Utility | IC | DFO | DFO | PJM | A | barrels | 40 | 51 | 31 | 34 | 45 | 50 | 72 | 43 | 26 | 58 | 42 | 34 | 40 | 51 | 31 | 34 | 45 | 50 | 72 | 43 | 26 | 58 | 42 | 34 | 5.795 | 5.795 | 5.795 | 5.795 | 5.795 | 5.795 | 5.795 | 5.795 | 5.795 | 5.795 | 5.795 | 5.795 | 232 | 296 | 180 | 197 | 261 | 290 | 417 | 249 | 151 | 336 | 243 | 197 | 232 | 296 | 180 | 197 | 261 | 290 | 417 | 249 | 151 | 336 | 243 | 197 | 23.288 | 29.515 | 18.052 | 20.018 | 26.469 | 29 | 41.986 | 25.05 | 15.457 | 33.928 | 24.561 | 19.676 | 526 | 526 | 3049 | 3049 | 307 | 2020 | petroleum | TRUE
7779 | N | . | Bryan Peaking | American Mun Power-Ohio, Inc | 40577 | OH | ENC | RFC |  | 22 | 1 | Electric Utility | IC | DFO | DFO | PJM | A | barrels | 78 | 98 | 60 | 66 | 88 | 96 | 139 | 83 | 51 | 113 | 81 | 65 | 78 | 98 | 60 | 66 | 88 | 96 | 139 | 83 | 51 | 113 | 81 | 65 | 5.797 | 5.797 | 5.797 | 5.797 | 5.797 | 5.797 | 5.797 | 5.797 | 5.797 | 5.797 | 5.797 | 5.797 | 452 | 568 | 348 | 383 | 510 | 557 | 806 | 481 | 296 | 655 | 470 | 377 | 452 | 568 | 348 | 383 | 510 | 557 | 806 | 481 | 296 | 655 | 470 | 377 | 45.137 | 57.202 | 34.986 | 38.796 | 51.3 | 56.205 | 81.374 | 48.55 | 29.958 | 65.756 | 47.602 | 38.134 | 1018 | 1018 | 5903 | 5903 | 595 | 2020 | petroleum | TRUE
7780 | N | . | Jackson Cntr Peaking | American Mun Power-Ohio, Inc | 40577 | OH | ENC | RFC |  | 22 | 1 | Electric Utility | IC | DFO | DFO | PJM | A | barrels | 12 | 16 | 10 | 11 | 14 | 16 | 23 | 13 | 8 | 18 | 13 | 11 | 12 | 16 | 10 | 11 | 14 | 16 | 23 | 13 | 8 | 18 | 13 | 11 | 5.812 | 5.812 | 5.812 | 5.812 | 5.812 | 5.812 | 5.812 | 5.812 | 5.812 | 5.812 | 5.812 | 5.812 | 70 | 93 | 58 | 64 | 81 | 93 | 134 | 76 | 46 | 105 | 76 | 64 | 70 | 93 | 58 | 64 | 81 | 93 | 134 | 76 | 46 | 105 | 76 | 64 | 7.358 | 9.325 | 5.704 | 6.325 | 8.363 | 9.163 | 13.266 | 7.915 | 4.884 | 10.72 | 7.76 | 6.217 | 165 | 165 | 960 | 960 | 97 | 2020 | petroleum | TRUE
7781 | N | . | Arcanum Peaking | American Mun Power-Ohio, Inc | 40577 | OH | ENC | RFC |  | 22 | 1 | Electric Utility | IC | DFO | DFO | PJM | A | barrels | 13 | 16 | 10 | 11 | 15 | 16 | 23 | 14 | 9 | 19 | 14 | 11 | 13 | 16 | 10 | 11 | 15 | 16 | 23 | 14 | 9 | 19 | 14 | 11 | 5.813 | 5.813 | 5.813 | 5.813 | 5.813 | 5.813 | 5.813 | 5.813 | 5.813 | 5.813 | 5.813 | 5.813 | 76 | 93 | 58 | 64 | 87 | 93 | 134 | 81 | 52 | 110 | 81 | 64 | 76 | 93 | 58 | 64 | 87 | 93 | 134 | 81 | 52 | 110 | 81 | 64 | 7.587 | 9.614 | 5.88 | 6.52 | 8.622 | 9.446 | 13.676 | 8.16 | 5.035 | 11.051 | 8 | 6.409 | 171 | 171 | 993 | 993 | 100 | 2020 | petroleum | TRUE
7782 | N | . | Hamilton Peaking | American Mun Power-Ohio, Inc | 40577 | OH | ENC | RFC |  | 22 | 1 | Electric Utility | GT | NG | NG | PJM | A | mcf | 3132 | 2896 | 2984 | 2567 | 2428 | 2562 | 3122 | 3030 | 2671 | 1961 | 2530 | 3047 | 3132 | 2896 | 2984 | 2567 | 2428 | 2562 | 3122 | 3030 | 2671 | 1961 | 2530 | 3047 | 1.03 | 1.03 | 1.03 | 1.03 | 1.03 | 1.03 | 1.03 | 1.03 | 1.03 | 1.03 | 1.03 | 1.03 | 3226 | 2983 | 3074 | 2644 | 2501 | 2639 | 3216 | 3121 | 2751 | 2020 | 2606 | 3138 | 3226 | 2983 | 3074 | 2644 | 2501 | 2639 | 3216 | 3121 | 2751 | 2020 | 2606 | 3138 | 262.451 | 242.759 | 250.079 | 215.176 | 203.514 | 214.724 | 261.65 | 253.956 | 223.902 | 164.383 | 212.041 | 255.365 | 32930 | 32930 | 33919 | 33919 | 2760 | 2020 | natural gas peaker | TRUE
7783 | N | . | Bowling Green Peaking | American Mun Power-Ohio, Inc | 40577 | OH | ENC | RFC |  | 22 | 1 | Electric Utility | GT | DFO | DFO | PJM | A | barrels | 0 | 0 | 0 | 0 | 0 | 0 | 0 | 0 | 0 | 0 | 0 | 0 | 0 | 0 | 0 | 0 | 0 | 0 | 0 | 0 | 0 | 0 | 0 | 0 | 0 | 0 | 0 | 0 | 0 | 0 | 0 | 0 | 0 | 0 | 0 | 0 | 0 | 0 | 0 | 0 | 0 | 0 | 0 | 0 | 0 | 0 | 0 | 0 | 0 | 0 | 0 | 0 | 0 | 0 | 0 | 0 | 0 | 0 | 0 | 0 | 0 | 0 | 0 | 0 | 0 | 0 | 0 | 0 | 0 | 0 | 0 | 0 | 0 | 0 | 0 | 0 | 0 | 2020 | petroleum | TRUE
7783 | N | . | Bowling Green Peaking | American Mun Power-Ohio, Inc | 40577 | OH | ENC | RFC |  | 22 | 1 | Electric Utility | GT | NG | NG | PJM | A | mcf | 2547 | 2354 | 2425 | 2087 | 1974 | 2082 | 2537 | 2463 | 2171 | 1594 | 2056 | 2476 | 2547 | 2354 | 2425 | 2087 | 1974 | 2082 | 2537 | 2463 | 2171 | 1594 | 2056 | 2476 | 1.03 | 1.03 | 1.03 | 1.03 | 1.03 | 1.03 | 1.03 | 1.03 | 1.03 | 1.03 | 1.03 | 1.03 | 2623 | 2425 | 2498 | 2150 | 2033 | 2144 | 2613 | 2537 | 2236 | 1642 | 2118 | 2550 | 2623 | 2425 | 2498 | 2150 | 2033 | 2144 | 2613 | 2537 | 2236 | 1642 | 2118 | 2550 | 204.731 | 189.369 | 195.08 | 167.853 | 158.756 | 167.5 | 204.106 | 198.104 | 174.66 | 128.23 | 165.408 | 199.203 | 26766 | 26766 | 27569 | 27569 | 2153 | 2020 | natural gas peaker | TRUE
7784 | N | . | Allegany Cogen | Allegany Generating Station, LLC | 58651 | NY | MAT | NPCC |  | 22 | 2 | NAICS-22 Non-Cogen | CA | NG | NG | NYIS | AM | mcf | 52 | 0 | 360 | 0 | 64 | 528 | 3545 | 715 | 501 | 33 | 39 | 840 | 52 | 0 | 360 | 0 | 64 | 528 | 3545 | 715 | 501 | 33 | 39 | 840 | 1.03 | 0 | 1.03 | 0 | 1.03 | 1.03 | 1.03 | 1.03 | 1.03 | 1.03 | 1.03 | 1.03 | 54 | 0 | 371 | 0 | 66 | 544 | 3651 | 736 | 516 | 34 | 40 | 865 | 54 | 0 | 371 | 0 | 66 | 544 | 3651 | 736 | 516 | 34 | 40 | 865 | 267 | 163 | 109 | 37 | 202 | 392 | 1553 | 520 | 180 | 180 | 47 | 775 | 6677 | 6677 | 6877 | 6877 | 4425 | 2020 | natural gas nonpeaker | TRUE
7784 | N | . | Allegany Cogen | Allegany Generating Station, LLC | 58651 | NY | MAT | NPCC |  | 22 | 2 | NAICS-22 Non-Cogen | CT | NG | NG | NYIS | AM | mcf | 11086 | 6633 | 2486 | 1666 | 8050 | 12879 | 43564 | 18318 | 4628 | 6549 | 1877 | 23230 | 11086 | 6633 | 2486 | 1666 | 8050 | 12879 | 43564 | 18318 | 4628 | 6549 | 1877 | 23230 | 1.03 | 1.03 | 1.03 | 1.03 | 1.03 | 1.03 | 1.03 | 1.03 | 1.03 | 1.03 | 1.03 | 1.03 | 11419 | 6832 | 2561 | 1716 | 8292 | 13265 | 44871 | 18868 | 4767 | 6745 | 1933 | 23927 | 11419 | 6832 | 2561 | 1716 | 8292 | 13265 | 44871 | 18868 | 4767 | 6745 | 1933 | 23927 | 1078 | 647 | 244 | 162 | 782 | 1261 | 4275 | 1799 | 446 | 637 | 177 | 2278 | 140966 | 140966 | 145196 | 145196 | 13786 | 2020 | natural gas nonpeaker | TRUE
7789 | N | . | Abiquiu Dam | Los Alamos County | 11204 | NM | MTN | WECC |  | 22 | 1 | Electric Utility | HY | WAT | HYC | WACM | A |  | 0 | 0 | 0 | 0 | 0 | 0 | 0 | 0 | 0 | 0 | 0 | 0 | 0 | 0 | 0 | 0 | 0 | 0 | 0 | 0 | 0 | 0 | 0 | 0 | 0 | 0 | 0 | 0 | 0 | 0 | 0 | 0 | 0 | 0 | 0 | 0 | 13375 | 14088 | 14656 | 16488 | 18756 | 18270 | 18511 | 18637 | 13538 | 14810 | 14437 | 13407 | 13375 | 14088 | 14656 | 16488 | 18756 | 18270 | 18511 | 18637 | 13538 | 14810 | 14437 | 13407 | 1525.64 | 1606.88 | 1671.751 | 1880.738 | 2139.358 | 2083.904 | 2111.491 | 2125.818 | 1544.157 | 1689.326 | 1646.706 | 1529.231 | 0 | 0 | 188973 | 188973 | 21555 | 2020 | hydro | TRUE
7790 | N | . | Bonanza | Deseret Generation & Tran Coop | 40230 | UT | MTN | WECC |  | 22 | 1 | Electric Utility | ST | BIT | COL | PACE | M | short tons | 180499 | 150620 | 141475 | 78316 | 115032 | 135470 | 158394 | 167607 | 155773 | 184326 | 145380 | 141591 | 180499 | 150620 | 141475 | 78316 | 115032 | 135470 | 158394 | 167607 | 155773 | 184326 | 145380 | 141591 | 19 | 19 | 19 | 20 | 19 | 20 | 19 | 19 | 19.21 | 19 | 19 | 19 | 3429481 | 2861780 | 2688025 | 1566320 | 2185608 | 2709400 | 3009486 | 3184533 | 2992399 | 3502194 | 2762220 | 2690229 | 3429481 | 2861780 | 2688025 | 1566320 | 2185608 | 2709400 | 3009486 | 3184533 | 2992399 | 3502194 | 2762220 | 2690229 | 337412.82 | 286216.66 | 269293.42 | 146285.18 | 214476.22 | 257919.52 | 297312.39 | 315144.12 | 291708.7 | 296071.59 | 276208.78 | 266113.32 | 1754483 | 1754483 | 33581675 | 33581675 | 3254162.7 | 2020 | hard coal | TRUE
7790 | N | . | Bonanza | Deseret Generation & Tran Coop | 40230 | UT | MTN | WECC |  | 22 | 1 | Electric Utility | ST | DFO | DFO | PACE | M | barrels | 189 | 244 | 487 | 821 | 419 | 803 | 384 | 244 | 751 | 873 | 454 | 589 | 189 | 244 | 487 | 821 | 419 | 803 | 384 | 244 | 751 | 873 | 454 | 589 | 5.71 | 5.71 | 5.71 | 5.71 | 5.71 | 5.71 | 5.71 | 5.71 | 5.7 | 5.71 | 5.71 | 5.71 | 1079 | 1393 | 2781 | 4688 | 2392 | 4585 | 2193 | 1393 | 4281 | 4985 | 2592 | 3363 | 1079 | 1393 | 2781 | 4688 | 2392 | 4585 | 2193 | 1393 | 4281 | 4985 | 2592 | 3363 | 106.177 | 139.343 | 278.585 | 437.824 | 234.778 | 436.478 | 216.615 | 137.876 | 417.296 | 421.412 | 259.222 | 332.682 | 6258 | 6258 | 35725 | 35725 | 3418.288 | 2020 | petroleum | TRUE
7791 | N | . | Montpelier | American Mun Power-Ohio, Inc | 40577 | OH | ENC | RFC |  | 22 | 1 | Electric Utility | IC | DFO | DFO | PJM | A | barrels | 84 | 106 | 65 | 72 | 95 | 104 | 151 | 90 | 56 | 122 | 88 | 71 | 84 | 106 | 65 | 72 | 95 | 104 | 151 | 90 | 56 | 122 | 88 | 71 | 5.795 | 5.795 | 5.795 | 5.795 | 5.795 | 5.795 | 5.795 | 5.795 | 5.795 | 5.795 | 5.795 | 5.795 | 487 | 614 | 377 | 417 | 551 | 603 | 875 | 522 | 325 | 707 | 510 | 411 | 487 | 614 | 377 | 417 | 551 | 603 | 875 | 522 | 325 | 707 | 510 | 411 | 48.929 | 62.009 | 37.926 | 42.056 | 55.611 | 60.928 | 88.212 | 52.63 | 32.476 | 71.282 | 51.602 | 41.339 | 1104 | 1104 | 6399 | 6399 | 645 | 2020 | petroleum | TRUE
7795 | N | . | Custer Energy Center | Manitowoc Public Utilities | 11571 | WI | ENC | MRO |  | 22 | 1 | Electric Utility | GT | DFO | DFO | MISO | A | barrels | 0 | 0 | 0 | 0 | 0 | 0 | 0 | 0 | 0 | 0 | 0 | 0 | 0 | 0 | 0 | 0 | 0 | 0 | 0 | 0 | 0 | 0 | 0 | 0 | 0 | 0 | 0 | 0 | 0 | 0 | 0 | 0 | 0 | 0 | 0 | 0 | 0 | 0 | 0 | 0 | 0 | 0 | 0 | 0 | 0 | 0 | 0 | 0 | 0 | 0 | 0 | 0 | 0 | 0 | 0 | 0 | 0 | 0 | 0 | 0 | 0 | 0 | 0 | 0 | 0 | 0 | 0 | 0 | 0 | 0 | 0 | 0 | 0 | 0 | 0 | 0 | 0 | 2020 | petroleum | TRUE
7795 | N | . | Custer Energy Center | Manitowoc Public Utilities | 11571 | WI | ENC | MRO |  | 22 | 1 | Electric Utility | GT | NG | NG | MISO | A | mcf | 883 | 802 | 847 | 725 | 714 | 829 | 818 | 1008 | 638 | 746 | 559 | 690 | 883 | 802 | 847 | 725 | 714 | 829 | 818 | 1008 | 638 | 746 | 559 | 690 | 1 | 1 | 1 | 1 | 1 | 1 | 1 | 1 | 1 | 1 | 1 | 1 | 883 | 802 | 847 | 725 | 714 | 829 | 818 | 1008 | 638 | 746 | 559 | 690 | 883 | 802 | 847 | 725 | 714 | 829 | 818 | 1008 | 638 | 746 | 559 | 690 | 52.935 | 48.051 | 50.799 | 43.482 | 42.828 | 49.669 | 49.03 | 60.413 | 38.228 | 44.708 | 33.506 | 41.351 | 9259 | 9259 | 9259 | 9259 | 555 | 2020 | natural gas peaker | TRUE
7797 | N | . | Dominion/Lo Mar | City of Manassas - (VA) | 11560 | VA | SAT | SERC |  | 22 | 1 | Electric Utility | GT | DFO | DFO | PJM | A | barrels | 0 | 0 | 0 | 0 | 0 | 0 | 0 | 0 | 0 | 0 | 0 | 0 | 0 | 0 | 0 | 0 | 0 | 0 | 0 | 0 | 0 | 0 | 0 | 0 | 0 | 0 | 0 | 0 | 0 | 0 | 0 | 0 | 0 | 0 | 0 | 0 | 0 | 0 | 0 | 0 | 0 | 0 | 0 | 0 | 0 | 0 | 0 | 0 | 0 | 0 | 0 | 0 | 0 | 0 | 0 | 0 | 0 | 0 | 0 | 0 | 0 | 0 | 0 | 0 | 0 | 0 | 0 | 0 | 0 | 0 | 0 | 0 | 0 | 0 | 0 | 0 | 0 | 2020 | petroleum | TRUE
7797 | N | . | Dominion/Lo Mar | City of Manassas - (VA) | 11560 | VA | SAT | SERC |  | 22 | 1 | Electric Utility | IC | DFO | DFO | PJM | A | barrels | 48 | 25 | 51 | 28 | 71 | 62 | 110 | 106 | 131 | 43 | 90 | 147 | 48 | 25 | 51 | 28 | 71 | 62 | 110 | 106 | 131 | 43 | 90 | 147 | 5.8 | 5.8 | 5.8 | 5.8 | 5.8 | 5.8 | 5.8 | 5.8 | 5.8 | 5.8 | 5.8 | 5.8 | 278 | 145 | 296 | 162 | 412 | 360 | 638 | 615 | 760 | 249 | 522 | 853 | 278 | 145 | 296 | 162 | 412 | 360 | 638 | 615 | 760 | 249 | 522 | 853 | 21.356 | 11.863 | 23.721 | 13.158 | 33.241 | 29.117 | 51.264 | 49.482 | 60.967 | 20.237 | 42.125 | 68.469 | 912 | 912 | 5290 | 5290 | 425 | 2020 | petroleum | TRUE
7798 | N | . | Gateway Gen | City of Manassas - (VA) | 11560 | VA | SAT | SERC |  | 22 | 1 | Electric Utility | IC | DFO | DFO | PJM | A | barrels | 15 | 7 | 15 | 8 | 21 | 18 | 32 | 31 | 38 | 13 | 27 | 43 | 15 | 7 | 15 | 8 | 21 | 18 | 32 | 31 | 38 | 13 | 27 | 43 | 5.8 | 5.8 | 5.8 | 5.8 | 5.8 | 5.8 | 5.8 | 5.8 | 5.8 | 5.8 | 5.8 | 5.8 | 87 | 41 | 87 | 46 | 122 | 104 | 186 | 180 | 220 | 75 | 157 | 249 | 87 | 41 | 87 | 46 | 122 | 104 | 186 | 180 | 220 | 75 | 157 | 249 | 9.396 | 5.22 | 10.437 | 5.79 | 14.626 | 12.812 | 22.556 | 21.772 | 26.826 | 8.904 | 18.535 | 30.126 | 268 | 268 | 1554 | 1554 | 187 | 2020 | petroleum | TRUE
7799 | N | . | West Marinette 34 | Madison Gas & Electric Co | 11479 | WI | ENC | MRO |  | 22 | 1 | Electric Utility | GT | DFO | DFO | MISO | A | barrels | 0 | 0 | 0 | 0 | 0 | 0 | 0 | 0 | 0 | 0 | 0 | 0 | 0 | 0 | 0 | 0 | 0 | 0 | 0 | 0 | 0 | 0 | 0 | 0 | 0 | 0 | 0 | 0 | 0 | 0 | 0 | 0 | 0 | 0 | 0 | 0 | 0 | 0 | 0 | 0 | 0 | 0 | 0 | 0 | 0 | 0 | 0 | 0 | 0 | 0 | 0 | 0 | 0 | 0 | 0 | 0 | 0 | 0 | 0 | 0 | 0 | 0 | 0 | 0 | 0 | 0 | 0 | 0 | 0 | 0 | 0 | 0 | 0 | 0 | 0 | 0 | 0 | 2020 | petroleum | TRUE
7799 | N | . | West Marinette 34 | Madison Gas & Electric Co | 11479 | WI | ENC | MRO |  | 22 | 1 | Electric Utility | GT | NG | NG | MISO | A | mcf | 107390 | 97478 | 103053 | 88209 | 86883 | 100760 | 99465 | 122557 | 77551 | 90697 | 67972 | 83886 | 107390 | 97478 | 103053 | 88209 | 86883 | 100760 | 99465 | 122557 | 77551 | 90697 | 67972 | 83886 | 1.034 | 1.034 | 1.034 | 1.034 | 1.034 | 1.034 | 1.034 | 1.034 | 1.034 | 1.034 | 1.034 | 1.034 | 111041 | 100792 | 106557 | 91208 | 89837 | 104186 | 102847 | 126724 | 80188 | 93781 | 70283 | 86738 | 111041 | 100792 | 106557 | 91208 | 89837 | 104186 | 102847 | 126724 | 80188 | 93781 | 70283 | 86738 | 8788.153 | 7977.104 | 8433.324 | 7218.614 | 7110.103 | 8245.717 | 8139.709 | 10029.436 | 6346.365 | 7422.181 | 5562.489 | 6864.805 | 1125901 | 1125901 | 1164182 | 1164182 | 92138 | 2020 | natural gas peaker | TRUE
7805 | N | . | Sherwood H Smith Jr Energy Complex | Duke Energy Progress - (NC) | 3046 | NC | SAT | SERC |  | 22 | 1 | Electric Utility | CA | DFO | DFO | CPLE | M | barrels | 0 | 0 | 0 | 0 | 0 | 0 | 0 | 0 | 0 | 0 | 0 | 0 | 0 | 0 | 0 | 0 | 0 | 0 | 0 | 0 | 0 | 0 | 0 | 0 | 0 | 0 | 0 | 0 | 0 | 0 | 0 | 0 | 0 | 0 | 0 | 0 | 0 | 0 | 0 | 0 | 0 | 0 | 0 | 0 | 0 | 0 | 0 | 0 | 0 | 0 | 0 | 0 | 0 | 0 | 0 | 0 | 0 | 0 | 0 | 0 | 0 | 0 | 0 | 0 | 0 | 0.323 | 0 | 0 | 0.322 | 0 | 0 | 0 | 0 | 0 | 0 | 0 | 0.645 | 2020 | petroleum | TRUE
7805 | N | . | Sherwood H Smith Jr Energy Complex | Duke Energy Progress - (NC) | 3046 | NC | SAT | SERC |  | 22 | 1 | Electric Utility | CA | NG | NG | CPLE | M | mcf | 0 | 0 | 0 | 0 | 0 | 0 | 0 | 0 | 0 | 0 | 0 | 0 | 0 | 0 | 0 | 0 | 0 | 0 | 0 | 0 | 0 | 0 | 0 | 0 | 0 | 0 | 0 | 0 | 0 | 0 | 0 | 0 | 0 | 0 | 0 | 0 | 0 | 0 | 0 | 0 | 0 | 0 | 0 | 0 | 0 | 0 | 0 | 0 | 0 | 0 | 0 | 0 | 0 | 0 | 0 | 0 | 0 | 0 | 0 | 0 | 276037 | 274136 | 122737 | 115642 | 182779 | 283790.68 | 306995 | 291043 | 266355.68 | 211712 | 186076 | 305803 | 0 | 0 | 0 | 0 | 2823106.4 | 2020 | natural gas nonpeaker | TRUE
7805 | N | . | Sherwood H Smith Jr Energy Complex | Duke Energy Progress - (NC) | 3046 | NC | SAT | SERC |  | 22 | 1 | Electric Utility | CT | DFO | DFO | CPLE | M | barrels | 0 | 0 | 0 | 0 | 0 | 1 | 0 | 0 | 1 | 0 | 0 | 0 | 0 | 0 | 0 | 0 | 0 | 1 | 0 | 0 | 1 | 0 | 0 | 0 | 0 | 0 | 0 | 0 | 0 | 5.88 | 0 | 0 | 5.9 | 0 | 0 | 0 | 0 | 0 | 0 | 0 | 0 | 6 | 0 | 0 | 6 | 0 | 0 | 0 | 0 | 0 | 0 | 0 | 0 | 6 | 0 | 0 | 6 | 0 | 0 | 0 | 0 | 0 | 0 | 0 | 0 | 0.501 | 0 | 0 | 0.508 | 0 | 0 | 0 | 2 | 2 | 12 | 12 | 1.009 | 2020 | petroleum | TRUE
7805 | N | . | Sherwood H Smith Jr Energy Complex | Duke Energy Progress - (NC) | 3046 | NC | SAT | SERC |  | 22 | 1 | Electric Utility | CT | NG | NG | CPLE | M | mcf | 5054518 | 4938385 | 2222692 | 2198512 | 3333363 | 5012112 | 5327949 | 5101849 | 4729917 | 3656691 | 3578818 | 5459669 | 5054518 | 4938385 | 2222692 | 2198512 | 3333363 | 5012112 | 5327949 | 5101849 | 4729917 | 3656691 | 3578818 | 5459669 | 1.034 | 1.035 | 1.036 | 1.034 | 1.031 | 1.032 | 1.033 | 1.033 | 1.033 | 1.03 | 1.037 | 1.037 | 5226372 | 5111228 | 2302709 | 2273261 | 3436697 | 5172500 | 5503771 | 5270210 | 4886004 | 3766392 | 3711234 | 5661677 | 5226372 | 5111228 | 2302709 | 2273261 | 3436697 | 5172500 | 5503771 | 5270210 | 4886004 | 3766392 | 3711234 | 5661677 | 458564 | 452234 | 206837 | 191865 | 294507 | 440760.5 | 466238 | 447675 | 420450.49 | 327039 | 309912 | 511016 | 50614475 | 50614475 | 52322055 | 52322055 | 4527098 | 2020 | natural gas nonpeaker | TRUE
7805 | N | . | Sherwood H Smith Jr Energy Complex | Duke Energy Progress - (NC) | 3046 | NC | SAT | SERC |  | 22 | 1 | Electric Utility | GT | DFO | DFO | CPLE | M | barrels | 1527 | 110 | 0 | 0 | 1 | 570 | 225 | 375 | 0 | 0 | 482 | 2004 | 1527 | 110 | 0 | 0 | 1 | 570 | 225 | 375 | 0 | 0 | 482 | 2004 | 5.88 | 5.88 | 0 | 0 | 5.88 | 5.88 | 5.9 | 5.88 | 0 | 0 | 5.88 | 5.88 | 8979 | 647 | 0 | 0 | 6 | 3352 | 1328 | 2205 | 0 | 0 | 2834 | 11784 | 8979 | 647 | 0 | 0 | 6 | 3352 | 1328 | 2205 | 0 | 0 | 2834 | 11784 | 808.195 | 59.528 | 0 | 0 | 0.522 | 295.727 | 117.316 | 194.955 | 0 | 0 | 246.51 | 1083.914 | 5294 | 5294 | 31135 | 31135 | 2806.667 | 2020 | petroleum | TRUE
7805 | N | . | Sherwood H Smith Jr Energy Complex | Duke Energy Progress - (NC) | 3046 | NC | SAT | SERC |  | 22 | 1 | Electric Utility | GT | NG | NG | CPLE | M | mcf | 1170754 | 1266892 | 1472900 | 423569 | 644094 | 1136442 | 1799901 | 1093398 | 807769 | 1131542 | 344454 | 1917035 | 1170754 | 1266892 | 1472900 | 423569 | 644094 | 1136442 | 1799901 | 1093398 | 807769 | 1131542 | 344454 | 1917035 | 1.034 | 1.035 | 1.036 | 1.034 | 1.031 | 1.032 | 1.033 | 1.033 | 1.033 | 1.03 | 1.037 | 1.037 | 1210560 | 1311233 | 1525924 | 437970 | 664061 | 1172808 | 1859298 | 1129480 | 834425 | 1165488 | 357199 | 1987965 | 1210560 | 1311233 | 1525924 | 437970 | 664061 | 1172808 | 1859298 | 1129480 | 834425 | 1165488 | 357199 | 1987965 | 108964.81 | 120679.47 | 143798 | 36971 | 58920.478 | 103482.27 | 164312.68 | 99863.045 | 73208 | 103926 | 31068.49 | 182864.09 | 13208750 | 13208750 | 13656411 | 13656411 | 1228058.3 | 2020 | natural gas peaker | TRUE
7806 | N | . | Pine Street | City of Sebewaing - (MI) | 16873 | MI | ENC | RFC |  | 22 | 1 | Electric Utility | IC | DFO | DFO | MISO | A | barrels | . | 0 | 0 | 0 | 0 | 0 | 0 | 0 | 0 | 0 | 0 | 0 | . | 0 | 0 | 0 | 0 | 0 | 0 | 0 | 0 | 0 | 0 | 0 | . | 0 | 0 | 0 | 0 | 0 | 0 | 0 | 0 | 0 | 0 | 0 | . | 0 | 0 | 0 | 0 | 0 | 0 | 0 | 0 | 0 | 0 | 0 | . | 0 | 0 | 0 | 0 | 0 | 0 | 0 | 0 | 0 | 0 | 0 | . | 0 | 0 | 0 | 0 | 0 | 0 | 0 | 0 | 0 | 0 | 0 | 0 | 0 | 0 | 0 | 0 | 2020 | petroleum | TRUE
7806 | N | . | Pine Street | City of Sebewaing - (MI) | 16873 | MI | ENC | RFC |  | 22 | 1 | Electric Utility | IC | NG | NG | MISO | A | mcf | . | 13949 | 13272 | 11807 | 11964 | 13047 | 17555 | 14022 | 12153 | 13293 | 10165 | 12653 | . | 13949 | 13272 | 11807 | 11964 | 13047 | 17555 | 14022 | 12153 | 13293 | 10165 | 12653 | . | 1.02 | 1.02 | 1.02 | 1.02 | 1.02 | 1.02 | 1.02 | 1.02 | 1.02 | 1.02 | 1.02 | . | 14228 | 13537 | 12043 | 12203 | 13308 | 17906 | 14302 | 12396 | 13559 | 10368 | 12906 | . | 14228 | 13537 | 12043 | 12203 | 13308 | 17906 | 14302 | 12396 | 13559 | 10368 | 12906 | . | 1810.676 | 1722.952 | 1532.806 | 1553.144 | 1693.684 | 2278.908 | 1820.318 | 1577.623 | 1725.691 | 1319.605 | 1642.593 | 143880 | 143880 | 146756 | 146756 | 18678 | 2020 | natural gas peaker | TRUE
7807 | N | . | Hamilton Hydro | City of Hamilton - (OH) | 7977 | OH | ENC | RFC |  | 22 | 1 | Electric Utility | HY | WAT | HYC | PJM | A |  | 0 | 0 | 0 | 0 | 0 | 0 | 0 | 0 | 0 | 0 | 0 | 0 | 0 | 0 | 0 | 0 | 0 | 0 | 0 | 0 | 0 | 0 | 0 | 0 | 0 | 0 | 0 | 0 | 0 | 0 | 0 | 0 | 0 | 0 | 0 | 0 | 5022 | 4864 | 5259 | 5288 | 5863 | 5165 | 5553 | 4954 | 5295 | 5230 | 5192 | 5823 | 5022 | 4864 | 5259 | 5288 | 5863 | 5165 | 5553 | 4954 | 5295 | 5230 | 5192 | 5823 | 572.878 | 554.799 | 599.868 | 603.142 | 668.764 | 589.101 | 633.407 | 565.021 | 604.015 | 596.595 | 592.266 | 664.144 | 0 | 0 | 63508 | 63508 | 7244 | 2020 | hydro | TRUE
7810 | N | . | Argyle | City of Argyle - (WI) | 792 | WI | ENC | MRO |  | 22 | 1 | Electric Utility | HY | WAT | HYC | MISO | A |  | 0 | 0 | 0 | 0 | 0 | 0 | 0 | 0 | 0 | 0 | 0 | 0 | 0 | 0 | 0 | 0 | 0 | 0 | 0 | 0 | 0 | 0 | 0 | 0 | 0 | 0 | 0 | 0 | 0 | 0 | 0 | 0 | 0 | 0 | 0 | 0 | 82 | 73 | 81 | 78 | 82 | 80 | 80 | 75 | 80 | 79 | 84 | 90 | 82 | 73 | 81 | 78 | 82 | 80 | 80 | 75 | 80 | 79 | 84 | 90 | 9.39 | 8.325 | 9.209 | 8.921 | 9.393 | 9.167 | 9.103 | 8.588 | 9.075 | 9.051 | 9.55 | 10.228 | 0 | 0 | 964 | 964 | 110 | 2020 | hydro | TRUE
7810 | N | . | Argyle | City of Argyle - (WI) | 792 | WI | ENC | MRO |  | 22 | 1 | Electric Utility | IC | DFO | DFO | MISO | A | barrels | 3 | 2 | 2 | 2 | 3 | 3 | 3 | 3 | 2 | 2 | 3 | 3 | 3 | 2 | 2 | 2 | 3 | 3 | 3 | 3 | 2 | 2 | 3 | 3 | 5.8 | 5.8 | 5.8 | 5.8 | 5.8 | 5.8 | 5.8 | 5.8 | 5.8 | 5.8 | 5.8 | 5.8 | 17 | 12 | 12 | 12 | 17 | 17 | 17 | 17 | 12 | 12 | 17 | 17 | 17 | 12 | 12 | 12 | 17 | 17 | 17 | 17 | 12 | 12 | 17 | 17 | 1.628 | 1.185 | 1.358 | 0.961 | 1.547 | 1.814 | 2.003 | 1.949 | 1.082 | 1.369 | 1.5 | 1.604 | 31 | 31 | 179 | 179 | 18 | 2020 | petroleum | TRUE
7813 | N | . | Sewell Creek Energy | Oglethorpe Power Corporation | 13994 | GA | SAT | SERC |  | 22 | 1 | Electric Utility | GT | NG | NG | SOCO | A | mcf | 359097 | 399643 | 319442 | 299591 | 392704 | 443394 | 470559 | 459139 | 354633 | 343022 | 362190 | 398539 | 359097 | 399643 | 319442 | 299591 | 392704 | 443394 | 470559 | 459139 | 354633 | 343022 | 362190 | 398539 | 1.017 | 1.017 | 1.017 | 1.017 | 1.017 | 1.017 | 1.017 | 1.017 | 1.017 | 1.017 | 1.017 | 1.017 | 365202 | 406437 | 324873 | 304684 | 399380 | 450932 | 478559 | 466944 | 360662 | 348853 | 368347 | 405314 | 365202 | 406437 | 324873 | 304684 | 399380 | 450932 | 478559 | 466944 | 360662 | 348853 | 368347 | 405314 | 31290.634 | 34823.812 | 27835.343 | 26105.595 | 34219.212 | 38636.204 | 41003.248 | 40008.182 | 30901.801 | 29890.057 | 31560.265 | 34727.647 | 4601953 | 4601953 | 4680187 | 4680187 | 401002 | 2020 | natural gas peaker | TRUE
7814 | N | . | Webb Forging | Central Electric Power | 59159 | SC | SAT | SERC |  | 22 | 1 | Electric Utility | IC | DFO | DFO | DUK | A | barrels | 14 | 18 | 13 | 10 | 16 | 17 | 11 | 13 | 12 | 10 | 8 | 23 | 14 | 18 | 13 | 10 | 16 | 17 | 11 | 13 | 12 | 10 | 8 | 23 | 6 | 6 | 6 | 6 | 6 | 6 | 6 | 6 | 6 | 6 | 6 | 6 | 84 | 108 | 78 | 60 | 96 | 102 | 66 | 78 | 72 | 60 | 48 | 138 | 84 | 108 | 78 | 60 | 96 | 102 | 66 | 78 | 72 | 60 | 48 | 138 | 0.666 | 0.858 | 0.632 | 0.485 | 0.787 | 0.801 | 0.538 | 0.613 | 0.588 | 0.492 | 0.408 | 1.132 | 165 | 165 | 990 | 990 | 8 | 2020 | petroleum | TRUE
7818 | N | . | Alsey | Prairie Power, Inc | 40307 | IL | ENC | SERC |  | 22 | 1 | Electric Utility | GT | DFO | DFO | MISO | A | barrels | 0 | 0 | 0 | 0 | 0 | 0 | 0 | 0 | 0 | 0 | 0 | 0 | 0 | 0 | 0 | 0 | 0 | 0 | 0 | 0 | 0 | 0 | 0 | 0 | 0 | 0 | 0 | 0 | 0 | 0 | 0 | 0 | 0 | 0 | 0 | 0 | 0 | 0 | 0 | 0 | 0 | 0 | 0 | 0 | 0 | 0 | 0 | 0 | 0 | 0 | 0 | 0 | 0 | 0 | 0 | 0 | 0 | 0 | 0 | 0 | 0 | 0 | 0 | 0 | 0 | 0 | 0 | 0 | 0 | 0 | 0 | 0 | 0 | 0 | 0 | 0 | 0 | 2020 | petroleum | TRUE
7818 | N | . | Alsey | Prairie Power, Inc | 40307 | IL | ENC | SERC |  | 22 | 1 | Electric Utility | GT | NG | NG | MISO | A | mcf | 36435 | 33097 | 34353 | 25119 | 21486 | 32947 | 47356 | 35321 | 23103 | 24397 | 11335 | 25611 | 36435 | 33097 | 34353 | 25119 | 21486 | 32947 | 47356 | 35321 | 23103 | 24397 | 11335 | 25611 | 1.02 | 1.02 | 1.02 | 1.02 | 1.02 | 1.02 | 1.02 | 1.02 | 1.02 | 1.02 | 1.02 | 1.02 | 37164 | 33759 | 35040 | 25621 | 21916 | 33606 | 48303 | 36027 | 23565 | 24885 | 11562 | 26123 | 37164 | 33759 | 35040 | 25621 | 21916 | 33606 | 48303 | 36027 | 23565 | 24885 | 11562 | 26123 | 3093.519 | 2810.102 | 2916.713 | 2132.684 | 1824.224 | 2797.37 | 4020.717 | 2998.859 | 1961.569 | 2071.438 | 962.356 | 2174.449 | 350560 | 350560 | 357571 | 357571 | 29764 | 2020 | natural gas peaker | TRUE
7820 | N | . | Big Quinnesec 92 | Wisconsin Electric Power Co | 20847 | MI | ENC | RFC |  | 22 | 1 | Electric Utility | HY | WAT | HYC | MISO | A |  | 0 | 0 | 0 | 0 | 0 | 0 | 0 | 0 | 0 | 0 | 0 | 0 | 0 | 0 | 0 | 0 | 0 | 0 | 0 | 0 | 0 | 0 | 0 | 0 | 0 | 0 | 0 | 0 | 0 | 0 | 0 | 0 | 0 | 0 | 0 | 0 | 94715 | 91726 | 99178 | 99719 | 110568 | 97398 | 104723 | 93416 | 99863 | 98636 | 97921 | 109805 | 94715 | 91726 | 99178 | 99719 | 110568 | 97398 | 104723 | 93416 | 99863 | 98636 | 97921 | 109805 | 10803.619 | 10462.683 | 11312.621 | 11374.36 | 12611.882 | 11109.569 | 11945.102 | 10655.445 | 11390.824 | 11250.883 | 11169.25 | 12524.762 | 0 | 0 | 1197668 | 1197668 | 136611 | 2020 | hydro | TRUE
7821 | N | . | Big Quinnesec 61 | Wisconsin Electric Power Co | 20847 | MI | ENC | RFC |  | 22 | 1 | Electric Utility | HY | WAT | HYC | MISO | A |  | 0 | 0 | 0 | 0 | 0 | 0 | 0 | 0 | 0 | 0 | 0 | 0 | 0 | 0 | 0 | 0 | 0 | 0 | 0 | 0 | 0 | 0 | 0 | 0 | 0 | 0 | 0 | 0 | 0 | 0 | 0 | 0 | 0 | 0 | 0 | 0 | 12336 | 11947 | 12917 | 12988 | 14401 | 12686 | 13640 | 12167 | 13007 | 12847 | 12754 | 14302 | 12336 | 11947 | 12917 | 12988 | 14401 | 12686 | 13640 | 12167 | 13007 | 12847 | 12754 | 14302 | 1407.125 | 1362.72 | 1473.421 | 1481.462 | 1642.644 | 1446.974 | 1555.799 | 1387.826 | 1483.606 | 1465.379 | 1454.747 | 1631.297 | 0 | 0 | 155992 | 155992 | 17793 | 2020 | hydro | TRUE
7822 | N | . | Kaukauna City Hydro | City of Kaukauna | 10056 | WI | ENC | MRO |  | 22 | 1 | Electric Utility | HY | WAT | HYC | MISO | A |  | 0 | 0 | 0 | 0 | 0 | 0 | 0 | 0 | 0 | 0 | 0 | 0 | 0 | 0 | 0 | 0 | 0 | 0 | 0 | 0 | 0 | 0 | 0 | 0 | 0 | 0 | 0 | 0 | 0 | 0 | 0 | 0 | 0 | 0 | 0 | 0 | 30356 | 26915 | 29774 | 28842 | 30369 | 29638 | 29432 | 27767 | 29340 | 29264 | 30876 | 33069 | 30356 | 26915 | 29774 | 28842 | 30369 | 29638 | 29432 | 27767 | 29340 | 29264 | 30876 | 33069 | 3462.543 | 3070.031 | 3396.137 | 3289.884 | 3463.958 | 3380.594 | 3357.139 | 3167.241 | 3346.684 | 3337.923 | 3521.888 | 3771.978 | 0 | 0 | 355642 | 355642 | 40566 | 2020 | hydro | TRUE
7824 | N | . | Rockwood | Imperial Irrigation District | 9216 | CA | PACC | WECC |  | 22 | 1 | Electric Utility | GT | DFO | DFO | IID | A | barrels | 57 | 55 | 54 | 43 | 62 | 54 | 75 | 72 | 62 | 67 | 67 | 54 | 57 | 55 | 54 | 43 | 62 | 54 | 75 | 72 | 62 | 67 | 67 | 54 | 5.8 | 5.8 | 5.8 | 5.8 | 5.8 | 5.8 | 5.8 | 5.8 | 5.8 | 5.8 | 5.8 | 5.8 | 331 | 319 | 313 | 249 | 360 | 313 | 435 | 418 | 360 | 389 | 389 | 313 | 331 | 319 | 313 | 249 | 360 | 313 | 435 | 418 | 360 | 389 | 389 | 313 | 21.768 | 20.972 | 20.322 | 16.106 | 23.446 | 20.277 | 28.366 | 27.135 | 23.47 | 25.458 | 25.156 | 20.361 | 722 | 722 | 4189 | 4189 | 272.837 | 2020 | petroleum | TRUE
7824 | N | . | Rockwood | Imperial Irrigation District | 9216 | CA | PACC | WECC |  | 22 | 1 | Electric Utility | GT | NG | NG | IID | A | mcf | 780 | 688 | 764 | 540 | 508 | 715 | 1000 | 1243 | 1083 | 1125 | 898 | 996 | 780 | 688 | 764 | 540 | 508 | 715 | 1000 | 1243 | 1083 | 1125 | 898 | 996 | 1.02 | 1.02 | 1.02 | 1.02 | 1.02 | 1.02 | 1.02 | 1.02 | 1.02 | 1.02 | 1.02 | 1.02 | 796 | 702 | 779 | 551 | 518 | 729 | 1020 | 1268 | 1105 | 1148 | 916 | 1016 | 796 | 702 | 779 | 551 | 518 | 729 | 1020 | 1268 | 1105 | 1148 | 916 | 1016 | 51.803 | 45.747 | 50.782 | 35.913 | 33.768 | 47.502 | 66.45 | 82.635 | 71.963 | 74.735 | 59.696 | 66.169 | 10340 | 10340 | 10548 | 10548 | 687.163 | 2020 | natural gas peaker | TRUE
7825 | N | . | Fulton (AR) | Arkansas Electric Coop Corp | 807 | AR | WSC | SERC |  | 22 | 1 | Electric Utility | GT | NG | NG | SWPP | A | mcf | 80052 | 59517 | 65068 | 45026 | 51822 | 75329 | 96232 | 92190 | 43122 | 57979 | 35885 | 61167 | 80052 | 59517 | 65068 | 45026 | 51822 | 75329 | 96232 | 92190 | 43122 | 57979 | 35885 | 61167 | 0.97 | 0.97 | 0.97 | 0.97 | 0.97 | 0.97 | 0.97 | 0.97 | 0.97 | 0.97 | 0.97 | 0.97 | 77650 | 57731 | 63116 | 43675 | 50267 | 73069 | 93345 | 89424 | 41828 | 56240 | 34808 | 59332 | 77650 | 57731 | 63116 | 43675 | 50267 | 73069 | 93345 | 89424 | 41828 | 56240 | 34808 | 59332 | 7525.359 | 5594.889 | 6116.649 | 4232.66 | 4871.492 | 7081.247 | 9046.203 | 8666.296 | 4053.627 | 5450.306 | 3373.325 | 5749.947 | 763389 | 763389 | 740485 | 740485 | 71762 | 2020 | natural gas peaker | TRUE
7826 | N | . | Rowan | Southern Power Co | 17650 | NC | SAT | SERC |  | 22 | 2 | NAICS-22 Non-Cogen | CA | DFO | DFO | DUK | M | barrels | 0 | 0 | 0 | 0 | 0 | 0 | 0 | 0 | 0 | 0 | 0 | 0 | 0 | 0 | 0 | 0 | 0 | 0 | 0 | 0 | 0 | 0 | 0 | 0 | 0 | 0 | 0 | 0 | 0 | 0 | 0 | 0 | 0 | 0 | 0 | 0 | 0 | 0 | 0 | 0 | 0 | 0 | 0 | 0 | 0 | 0 | 0 | 0 | 0 | 0 | 0 | 0 | 0 | 0 | 0 | 0 | 0 | 0 | 0 | 0 | 0 | 0 | 0 | 0 | 0 | 0 | 0 | 0 | 0 | 0 | 0 | 0 | 0 | 0 | 0 | 0 | 0 | 2020 | petroleum | TRUE
7826 | N | . | Rowan | Southern Power Co | 17650 | NC | SAT | SERC |  | 22 | 2 | NAICS-22 Non-Cogen | CA | NG | NG | DUK | M | mcf | 0 | 0 | 0 | 0 | 0 | 0 | 0 | 0 | 0 | 0 | 0 | 0 | 0 | 0 | 0 | 0 | 0 | 0 | 0 | 0 | 0 | 0 | 0 | 0 | 0 | 0 | 0 | 0 | 0 | 0 | 0 | 0 | 0 | 0 | 0 | 0 | 0 | 0 | 0 | 0 | 0 | 0 | 0 | 0 | 0 | 0 | 0 | 0 | 0 | 0 | 0 | 0 | 0 | 0 | 0 | 0 | 0 | 0 | 0 | 0 | 135362 | 125574 | 131591 | 122100 | 106724 | 117630 | 123884 | 125111 | 122274 | 67763 | 103484 | 133902 | 0 | 0 | 0 | 0 | 1415399 | 2020 | natural gas nonpeaker | TRUE
7826 | N | . | Rowan | Southern Power Co | 17650 | NC | SAT | SERC |  | 22 | 2 | NAICS-22 Non-Cogen | CT | DFO | DFO | DUK | M | barrels | 0 | 0 | 0 | 0 | 0 | 0 | 0 | 0 | 0 | 0 | 0 | 0 | 0 | 0 | 0 | 0 | 0 | 0 | 0 | 0 | 0 | 0 | 0 | 0 | 0 | 0 | 0 | 0 | 0 | 0 | 0 | 0 | 0 | 0 | 0 | 0 | 0 | 0 | 0 | 0 | 0 | 0 | 0 | 0 | 0 | 0 | 0 | 0 | 0 | 0 | 0 | 0 | 0 | 0 | 0 | 0 | 0 | 0 | 0 | 0 | 0 | 0 | 0 | 0 | 0 | 0 | 0 | 0 | 0 | 0 | 0 | 0 | 0 | 0 | 0 | 0 | 0 | 2020 | petroleum | TRUE
7826 | N | . | Rowan | Southern Power Co | 17650 | NC | SAT | SERC |  | 22 | 2 | NAICS-22 Non-Cogen | CT | NG | NG | DUK | M | mcf | 2588540 | 2391430 | 2491409 | 2285869 | 2037401 | 2221661 | 2335089 | 2366388 | 2310048 | 1264189 | 1998108 | 2527869 | 2588540 | 2391430 | 2491409 | 2285869 | 2037401 | 2221661 | 2335089 | 2366388 | 2310048 | 1264189 | 1998108 | 2527869 | 1.032 | 1.036 | 1.034 | 1.033 | 1.032 | 1.033 | 1.035 | 1.032 | 1.034 | 1.03 | 1.036 | 1.036 | 2671373 | 2477521 | 2576117 | 2361303 | 2102598 | 2294976 | 2416817 | 2442112 | 2388590 | 1302115 | 2070040 | 2618872 | 2671373 | 2477521 | 2576117 | 2361303 | 2102598 | 2294976 | 2416817 | 2442112 | 2388590 | 1302115 | 2070040 | 2618872 | 257018 | 237622 | 245411 | 224234 | 194984 | 214788 | 225715 | 228874 | 225253 | 125884 | 192883 | 254897 | 26818001 | 26818001 | 27722434 | 27722434 | 2627563 | 2020 | natural gas nonpeaker | TRUE
7826 | N | . | Rowan | Southern Power Co | 17650 | NC | SAT | SERC |  | 22 | 2 | NAICS-22 Non-Cogen | GT | DFO | DFO | DUK | M | barrels | 0 | 0 | 0 | 0 | 0 | 0 | 0 | 0 | 0 | 0 | 527 | 0 | 0 | 0 | 0 | 0 | 0 | 0 | 0 | 0 | 0 | 0 | 527 | 0 | 0 | 0 | 0 | 0 | 0 | 0 | 0 | 0 | 0 | 0 | 5.817 | 0 | 0 | 0 | 0 | 0 | 0 | 0 | 0 | 0 | 0 | 0 | 3066 | 0 | 0 | 0 | 0 | 0 | 0 | 0 | 0 | 0 | 0 | 0 | 3066 | 0 | 0 | -0.609 | 0 | 0 | 0 | 0 | 0 | 0 | 0 | 0 | 268.143 | 0 | 527 | 527 | 3066 | 3066 | 267.534 | 2020 | petroleum | TRUE
7826 | N | . | Rowan | Southern Power Co | 17650 | NC | SAT | SERC |  | 22 | 2 | NAICS-22 Non-Cogen | GT | NG | NG | DUK | M | mcf | 27931 | 0 | 13575 | 30733 | 140927 | 629828 | 898865 | 655515 | 312156 | 242715 | 167481 | 263270 | 27931 | 0 | 13575 | 30733 | 140927 | 629828 | 898865 | 655515 | 312156 | 242715 | 167481 | 263270 | 1.033 | 0 | 1.034 | 1.033 | 1.032 | 1.033 | 1.035 | 1.032 | 1.034 | 1.03 | 1.036 | 1.036 | 28853 | 0 | 14037 | 31747 | 145437 | 650612 | 930325 | 676491 | 322769 | 249996 | 173510 | 272748 | 28853 | 0 | 14037 | 31747 | 145437 | 650612 | 930325 | 676491 | 322769 | 249996 | 173510 | 272748 | 2278 | -407.391 | 873 | 2564 | 12886 | 59933 | 85609 | 62109 | 29357 | 23394 | 15176.857 | 25130 | 3382996 | 3382996 | 3496525 | 3496525 | 318902.47 | 2020 | natural gas peaker | TRUE
7827 | N | . | Shelby North | American Mun Power-Ohio, Inc | 40577 | OH | ENC | RFC |  | 22 | 1 | Electric Utility | IC | DFO | DFO | PJM | A | barrels | 14 | 17 | 10 | 12 | 15 | 17 | 24 | 15 | 9 | 20 | 14 | 11 | 14 | 17 | 10 | 12 | 15 | 17 | 24 | 15 | 9 | 20 | 14 | 11 | 5.803 | 5.803 | 5.803 | 5.803 | 5.803 | 5.803 | 5.803 | 5.803 | 5.803 | 5.803 | 5.803 | 5.803 | 81 | 99 | 58 | 70 | 87 | 99 | 139 | 87 | 52 | 116 | 81 | 64 | 81 | 99 | 58 | 70 | 87 | 99 | 139 | 87 | 52 | 116 | 81 | 64 | 7.892 | 9.998 | 6.115 | 6.781 | 8.967 | 9.824 | 14.223 | 8.486 | 5.236 | 11.493 | 8.32 | 6.665 | 178 | 178 | 1033 | 1033 | 104 | 2020 | petroleum | TRUE
7828 | N | . | Shelby South | City of Shelby - (OH) | 17043 | OH | ENC | RFC |  | 22 | 1 | Electric Utility | IC | DFO | DFO | PJM | A | barrels | 17 | 22 | 14 | 15 | 20 | 22 | 32 | 19 | 12 | 26 | 19 | 15 | 17 | 22 | 14 | 15 | 20 | 22 | 32 | 19 | 12 | 26 | 19 | 15 | 6.2 | 6.2 | 6.2 | 6.2 | 6.2 | 6.2 | 6.2 | 6.2 | 6.2 | 6.2 | 6.2 | 6.2 | 105 | 136 | 87 | 93 | 124 | 136 | 198 | 118 | 74 | 161 | 118 | 93 | 105 | 136 | 87 | 93 | 124 | 136 | 198 | 118 | 74 | 161 | 118 | 93 | 9.787 | 12.402 | 7.585 | 8.411 | 11.122 | 12.186 | 17.642 | 10.526 | 6.495 | 14.256 | 10.32 | 8.268 | 233 | 233 | 1443 | 1443 | 129 | 2020 | petroleum | TRUE
7829 | N | . | Smarr Energy Center | Oglethorpe Power Corporation | 13994 | GA | SAT | SERC |  | 22 | 1 | Electric Utility | GT | NG | NG | SOCO | A | mcf | 228572 | 254381 | 203332 | 190696 | 249964 | 282230 | 299520 | 292252 | 225731 | 218341 | 230541 | 253678 | 228572 | 254381 | 203332 | 190696 | 249964 | 282230 | 299520 | 292252 | 225731 | 218341 | 230541 | 253678 | 1.033 | 1.033 | 1.033 | 1.033 | 1.033 | 1.033 | 1.033 | 1.033 | 1.033 | 1.033 | 1.033 | 1.033 | 236115 | 262776 | 210042 | 196989 | 258213 | 291544 | 309404 | 301896 | 233180 | 225546 | 238149 | 262049 | 236115 | 262776 | 210042 | 196989 | 258213 | 291544 | 309404 | 301896 | 233180 | 225546 | 238149 | 262049 | 20499.165 | 22813.825 | 18235.529 | 17102.334 | 22417.739 | 25311.405 | 26862.106 | 26210.217 | 20244.432 | 19581.616 | 20675.806 | 22750.826 | 2929238 | 2929238 | 3025903 | 3025903 | 262705 | 2020 | natural gas peaker | TRUE
7831 | N | . | Beaver Island | Great Lakes Energy Coop | 38084 | MI | ENC | RFC |  | 22 | 1 | Electric Utility | IC | DFO | DFO | MISO | A | barrels | 42 | 17 | 37 | 21 | 45 | 42 | 48 | 70 | 30 | 12 | 15 | 51 | 42 | 17 | 37 | 21 | 45 | 42 | 48 | 70 | 30 | 12 | 15 | 51 | 5.88 | 5.88 | 5.88 | 5.88 | 5.88 | 5.88 | 5.88 | 5.88 | 5.88 | 5.88 | 5.88 | 5.88 | 247 | 100 | 218 | 123 | 265 | 247 | 282 | 412 | 176 | 71 | 88 | 300 | 247 | 100 | 218 | 123 | 265 | 247 | 282 | 412 | 176 | 71 | 88 | 300 | 3.773 | 1.609 | 3.468 | 1.929 | 4.149 | 3.926 | 4.496 | 6.547 | 2.789 | 1.15 | 1.439 | 4.725 | 430 | 430 | 2529 | 2529 | 40 | 2020 | petroleum | TRUE
7832 | N | . | Roosevelt Biogas 1 | PUD No 1 of Klickitat County | 10393 | WA | PACC | WECC |  | 22 | 1 | Electric Utility | CA | LFG | MLG | BPAT | M | mcf | 0 | 0 | 0 | 0 | 0 | 0 | 0 | 0 | 0 | 0 | 0 | 0 | 0 | 0 | 0 | 0 | 0 | 0 | 0 | 0 | 0 | 0 | 0 | 0 | 0 | 0 | 0 | 0 | 0 | 0 | 0 | 0 | 0 | 0 | 0 | 0 | 0 | 0 | 0 | 0 | 0 | 0 | 0 | 0 | 0 | 0 | 0 | 0 | 0 | 0 | 0 | 0 | 0 | 0 | 0 | 0 | 0 | 0 | 0 | 0 | 0 | 0 | 0 | 0 | 0 | 0 | 0 | 0 | 0 | 0 | 0 | 0 | 0 | 0 | 0 | 0 | 0 | 2020 | biomass | TRUE
7832 | N | . | Roosevelt Biogas 1 | PUD No 1 of Klickitat County | 10393 | WA | PACC | WECC |  | 22 | 1 | Electric Utility | CT | LFG | MLG | BPAT | M | mcf | 0 | 0 | 0 | 0 | 0 | 0 | 0 | 0 | 0 | 0 | 0 | 0 | 0 | 0 | 0 | 0 | 0 | 0 | 0 | 0 | 0 | 0 | 0 | 0 | 0 | 0 | 0 | 0 | 0 | 0 | 0 | 0 | 0 | 0 | 0 | 0 | 0 | 0 | 0 | 0 | 0 | 0 | 0 | 0 | 0 | 0 | 0 | 0 | 0 | 0 | 0 | 0 | 0 | 0 | 0 | 0 | 0 | 0 | 0 | 0 | 0 | 0 | 0 | 0 | 0 | 0 | 0 | 0 | 0 | 0 | 0 | 0 | 0 | 0 | 0 | 0 | 0 | 2020 | biomass | TRUE
7832 | N | . | Roosevelt Biogas 1 | PUD No 1 of Klickitat County | 10393 | WA | PACC | WECC |  | 22 | 1 | Electric Utility | IC | LFG | MLG | BPAT | M | mcf | 0 | 0 | 0 | 0 | 0 | 0 | 0 | 0 | 0 | 0 | 0 | 0 | 0 | 0 | 0 | 0 | 0 | 0 | 0 | 0 | 0 | 0 | 0 | 0 | 0 | 0 | 0 | 0 | 0 | 0 | 0 | 0 | 0 | 0 | 0 | 0 | 0 | 0 | 0 | 0 | 0 | 0 | 0 | 0 | 0 | 0 | 0 | 0 | 0 | 0 | 0 | 0 | 0 | 0 | 0 | 0 | 0 | 0 | 0 | 0 | 0 | 0 | 0 | 0 | 0 | 0 | 0 | 0 | 0 | 0 | 0 | 0 | 0 | 0 | 0 | 0 | 0 | 2020 | biomass | TRUE
7834 | N | . | John S Rainey | South Carolina Public Service Authority | 17543 | SC | SAT | SERC |  | 22 | 1 | Electric Utility | CA | DFO | DFO | SC | M | barrels | 0 | 0 | 0 | 0 | 0 | 0 | 0 | 0 | 0 | 0 | 0 | 0 | 0 | 0 | 0 | 0 | 0 | 0 | 0 | 0 | 0 | 0 | 0 | 0 | 0 | 0 | 0 | 0 | 0 | 0 | 0 | 0 | 0 | 0 | 0 | 0 | 0 | 0 | 0 | 0 | 0 | 0 | 0 | 0 | 0 | 0 | 0 | 0 | 0 | 0 | 0 | 0 | 0 | 0 | 0 | 0 | 0 | 0 | 0 | 0 | 0 | 0 | 0 | 0 | 0 | 0 | 0 | 0 | 0 | 0 | 0 | 0 | 0 | 0 | 0 | 0 | 0 | 2020 | petroleum | TRUE
7834 | N | . | John S Rainey | South Carolina Public Service Authority | 17543 | SC | SAT | SERC |  | 22 | 1 | Electric Utility | CA | NG | NG | SC | M | mcf | 0 | 0 | 0 | 0 | 0 | 0 | 0 | 0 | 0 | 0 | 0 | 0 | 0 | 0 | 0 | 0 | 0 | 0 | 0 | 0 | 0 | 0 | 0 | 0 | 0 | 0 | 0 | 0 | 0 | 0 | 0 | 0 | 0 | 0 | 0 | 0 | 0 | 0 | 0 | 0 | 0 | 0 | 0 | 0 | 0 | 0 | 0 | 0 | 0 | 0 | 0 | 0 | 0 | 0 | 0 | 0 | 0 | 0 | 0 | 0 | 133530 | 124889 | 114844 | 41180 | 130656 | 124030 | 126899 | 127254 | 84230 | 119605 | 127658 | 131122 | 0 | 0 | 0 | 0 | 1385897 | 2020 | natural gas nonpeaker | TRUE
7834 | N | . | John S Rainey | South Carolina Public Service Authority | 17543 | SC | SAT | SERC |  | 22 | 1 | Electric Utility | CT | DFO | DFO | SC | M | barrels | 0 | 0 | 0 | 0 | 0 | 0 | 0 | 0 | 0 | 0 | 0 | 0 | 0 | 0 | 0 | 0 | 0 | 0 | 0 | 0 | 0 | 0 | 0 | 0 | 0 | 0 | 0 | 0 | 0 | 0 | 0 | 0 | 0 | 0 | 0 | 0 | 0 | 0 | 0 | 0 | 0 | 0 | 0 | 0 | 0 | 0 | 0 | 0 | 0 | 0 | 0 | 0 | 0 | 0 | 0 | 0 | 0 | 0 | 0 | 0 | 0 | 0 | 0 | 0 | 0 | 0 | 0 | 0 | 0 | 0 | 0 | 0 | 0 | 0 | 0 | 0 | 0 | 2020 | petroleum | TRUE
7834 | N | . | John S Rainey | South Carolina Public Service Authority | 17543 | SC | SAT | SERC |  | 22 | 1 | Electric Utility | CT | NG | NG | SC | M | mcf | 2521702 | 2345924 | 2077357 | 754128 | 2404942 | 2285437 | 2329579 | 2311933 | 1536545 | 2226201 | 2400786 | 2470246 | 2521702 | 2345924 | 2077357 | 754128 | 2404942 | 2285437 | 2329579 | 2311933 | 1536545 | 2226201 | 2400786 | 2470246 | 1.029 | 1.029 | 1.029 | 1.029 | 1.026 | 1.027 | 1.029 | 1.03 | 1.033 | 1.031 | 1.029 | 1.031 | 2594831 | 2413956 | 2137600 | 775998 | 2467470 | 2347144 | 2397137 | 2381291 | 1587251 | 2295213 | 2470409 | 2546824 | 2594831 | 2413956 | 2137600 | 775998 | 2467470 | 2347144 | 2397137 | 2381291 | 1587251 | 2295213 | 2470409 | 2546824 | 236688 | 221358 | 197671 | 69620 | 223738 | 209317 | 209360 | 210992 | 139933 | 206077 | 224175 | 231067 | 25664780 | 25664780 | 26415124 | 26415124 | 2379996 | 2020 | natural gas nonpeaker | TRUE
7834 | N | . | John S Rainey | South Carolina Public Service Authority | 17543 | SC | SAT | SERC |  | 22 | 1 | Electric Utility | GT | DFO | DFO | SC | M | barrels | 0 | 0 | 0 | 0 | 0 | 0 | 0 | 0 | 0 | 0 | 0 | 0 | 0 | 0 | 0 | 0 | 0 | 0 | 0 | 0 | 0 | 0 | 0 | 0 | 0 | 0 | 0 | 0 | 0 | 0 | 0 | 0 | 0 | 0 | 0 | 0 | 0 | 0 | 0 | 0 | 0 | 0 | 0 | 0 | 0 | 0 | 0 | 0 | 0 | 0 | 0 | 0 | 0 | 0 | 0 | 0 | 0 | 0 | 0 | 0 | 0 | 0 | 0 | 0 | 0 | 0 | 0 | 0 | 0 | 0 | 0 | 0 | 0 | 0 | 0 | 0 | 0 | 2020 | petroleum | TRUE
7834 | N | . | John S Rainey | South Carolina Public Service Authority | 17543 | SC | SAT | SERC |  | 22 | 1 | Electric Utility | GT | NG | NG | SC | M | mcf | 1482931 | 2078127 | 2390038 | 1998063 | 2399583 | 2268585 | 2581974 | 798244 | 1253626 | 970020 | 101447 | 99947 | 1482931 | 2078127 | 2390038 | 1998063 | 2399583 | 2268585 | 2581974 | 798244 | 1253626 | 970020 | 101447 | 99947 | 1.03 | 1.029 | 1.029 | 1.03 | 1.026 | 1.027 | 1.029 | 1.03 | 1.033 | 1.031 | 1.029 | 1.031 | 1527419 | 2138393 | 2459349 | 2058005 | 2461972 | 2329837 | 2656851 | 822191 | 1294996 | 1000091 | 104389 | 103045 | 1527419 | 2138393 | 2459349 | 2058005 | 2461972 | 2329837 | 2656851 | 822191 | 1294996 | 1000091 | 104389 | 103045 | 143277 | 195984 | 226978 | 182460 | 223277 | 207744 | 232080 | 72733 | 114347 | 87972 | 9181 | 9330 | 18422585 | 18422585 | 18956538 | 18956538 | 1705363 | 2020 | natural gas peaker | TRUE
7835 | N | . | Essential Power Rock Springs LLC | Essential Power Rock Springs LLC | 56386 | MD | SAT | RFC |  | 22 | 2 | NAICS-22 Non-Cogen | GT | NG | NG | PJM | A | mcf | 177909 | 256716 | 240670 | 208858 | 157841 | 216162 | 300306 | 237470 | 188705 | 253805 | 196436 | 151210 | 177909 | 256716 | 240670 | 208858 | 157841 | 216162 | 300306 | 237470 | 188705 | 253805 | 196436 | 151210 | 1.066 | 1.066 | 1.066 | 1.066 | 1.066 | 1.066 | 1.066 | 1.066 | 1.066 | 1.066 | 1.066 | 1.066 | 189651 | 273659 | 256554 | 222643 | 168259 | 230429 | 320126 | 253143 | 201160 | 270556 | 209401 | 161190 | 189651 | 273659 | 256554 | 222643 | 168259 | 230429 | 320126 | 253143 | 201160 | 270556 | 209401 | 161190 | 17978.196 | 25941.934 | 24320.395 | 21105.713 | 15950.351 | 21843.802 | 30346.794 | 23997.037 | 19069.225 | 25647.812 | 19850.485 | 15280.256 | 2586088 | 2586088 | 2756771 | 2756771 | 261332 | 2020 | natural gas peaker | TRUE
7836 | N | . | Marsh Run Generation Facility | Old Dominion Electric Coop | 40229 | VA | SAT | SERC |  | 22 | 1 | Electric Utility | GT | DFO | DFO | PJM | A | barrels | 34 | 20 | 40 | 22 | 56 | 49 | 86 | 83 | 102 | 34 | 70 | 115 | 34 | 20 | 40 | 22 | 56 | 49 | 86 | 83 | 102 | 34 | 70 | 115 | 5.8 | 5.8 | 5.8 | 5.8 | 5.8 | 5.8 | 5.8 | 5.8 | 5.8 | 5.8 | 5.8 | 5.8 | 197 | 116 | 232 | 128 | 325 | 284 | 499 | 481 | 592 | 197 | 406 | 667 | 197 | 116 | 232 | 128 | 325 | 284 | 499 | 481 | 592 | 197 | 406 | 667 | 19.064 | 10.591 | 21.176 | 11.747 | 29.674 | 25.993 | 45.765 | 44.174 | 54.427 | 18.066 | 37.606 | 61.123 | 711 | 711 | 4124 | 4124 | 379.406 | 2020 | petroleum | TRUE
7836 | N | . | Marsh Run Generation Facility | Old Dominion Electric Coop | 40229 | VA | SAT | SERC |  | 22 | 1 | Electric Utility | GT | NG | NG | PJM | A | mcf | 600845 | 515672 | 524998 | 463251 | 483720 | 511618 | 631495 | 602853 | 467033 | 406993 | 361703 | 465311 | 600845 | 515672 | 524998 | 463251 | 483720 | 511618 | 631495 | 602853 | 467033 | 406993 | 361703 | 465311 | 1.033 | 1.033 | 1.033 | 1.033 | 1.033 | 1.033 | 1.033 | 1.033 | 1.033 | 1.033 | 1.033 | 1.033 | 620673 | 532689 | 542323 | 478538 | 499683 | 528501 | 652334 | 622747 | 482445 | 420424 | 373639 | 480666 | 620673 | 532689 | 542323 | 478538 | 499683 | 528501 | 652334 | 622747 | 482445 | 420424 | 373639 | 480666 | 57104.474 | 49009.475 | 49895.864 | 44027.369 | 45972.765 | 48624.227 | 60017.294 | 57295.207 | 44386.854 | 38680.642 | 34376.272 | 44223.151 | 6035492 | 6035492 | 6234662 | 6234662 | 573613.59 | 2020 | natural gas peaker | TRUE
7837 | N | . | Louisa Generation Facility | Old Dominion Electric Coop | 40229 | VA | SAT | SERC |  | 22 | 1 | Electric Utility | GT | DFO | DFO | PJM | A | barrels | 30 | 17 | 34 | 19 | 47 | 41 | 73 | 70 | 87 | 29 | 60 | 97 | 30 | 17 | 34 | 19 | 47 | 41 | 73 | 70 | 87 | 29 | 60 | 97 | 5.77 | 5.77 | 5.77 | 5.77 | 5.77 | 5.77 | 5.77 | 5.77 | 5.77 | 5.77 | 5.77 | 5.77 | 173 | 98 | 196 | 110 | 271 | 237 | 421 | 404 | 502 | 167 | 346 | 560 | 173 | 98 | 196 | 110 | 271 | 237 | 421 | 404 | 502 | 167 | 346 | 560 | 14.991 | 8.328 | 16.652 | 9.237 | 23.334 | 20.439 | 35.986 | 34.735 | 42.797 | 14.205 | 29.57 | 48.063 | 604 | 604 | 3485 | 3485 | 298.337 | 2020 | petroleum | TRUE
7837 | N | . | Louisa Generation Facility | Old Dominion Electric Coop | 40229 | VA | SAT | SERC |  | 22 | 1 | Electric Utility | GT | NG | NG | PJM | A | mcf | 395743 | 339644 | 345786 | 305117 | 318599 | 336974 | 415930 | 397065 | 307608 | 268063 | 238233 | 306474 | 395743 | 339644 | 345786 | 305117 | 318599 | 336974 | 415930 | 397065 | 307608 | 268063 | 238233 | 306474 | 1.036 | 1.036 | 1.036 | 1.036 | 1.036 | 1.036 | 1.036 | 1.036 | 1.036 | 1.036 | 1.036 | 1.036 | 409990 | 351871 | 358234 | 316101 | 330069 | 349105 | 430903 | 411359 | 318682 | 277713 | 246809 | 317507 | 409990 | 351871 | 358234 | 316101 | 330069 | 349105 | 430903 | 411359 | 318682 | 277713 | 246809 | 317507 | 35096.782 | 30121.544 | 30666.324 | 27059.509 | 28255.162 | 29884.768 | 36887.021 | 35214.008 | 27280.451 | 23773.375 | 21127.881 | 27179.838 | 3975236 | 3975236 | 4118343 | 4118343 | 352546.66 | 2020 | natural gas peaker | TRUE
7838 | N | . | Remington | Virginia Electric & Power Co | 19876 | VA | SAT | SERC |  | 22 | 1 | Electric Utility | GT | DFO | DFO | PJM | A | barrels | 172 | 96 | 192 | 106 | 269 | 236 | 415 | 400 | 493 | 164 | 341 | 554 | 172 | 96 | 192 | 106 | 269 | 236 | 415 | 400 | 493 | 164 | 341 | 554 | 5.745 | 5.745 | 5.745 | 5.745 | 5.745 | 5.745 | 5.745 | 5.745 | 5.745 | 5.745 | 5.745 | 5.745 | 988 | 552 | 1103 | 609 | 1545 | 1356 | 2384 | 2298 | 2832 | 942 | 1959 | 3183 | 988 | 552 | 1103 | 609 | 1545 | 1356 | 2384 | 2298 | 2832 | 942 | 1959 | 3183 | 99.382 | 55.208 | 110.39 | 61.234 | 154.689 | 135.5 | 238.565 | 230.27 | 283.718 | 94.173 | 196.033 | 318.627 | 3438 | 3438 | 19751 | 19751 | 1977.789 | 2020 | petroleum | TRUE
7838 | N | . | Remington | Virginia Electric & Power Co | 19876 | VA | SAT | SERC |  | 22 | 1 | Electric Utility | GT | NG | NG | PJM | A | mcf | 673115 | 577697 | 588145 | 518970 | 541902 | 573156 | 707451 | 675364 | 523208 | 455946 | 405208 | 521278 | 673115 | 577697 | 588145 | 518970 | 541902 | 573156 | 707451 | 675364 | 523208 | 455946 | 405208 | 521278 | 1.027 | 1.027 | 1.027 | 1.027 | 1.027 | 1.027 | 1.027 | 1.027 | 1.027 | 1.027 | 1.027 | 1.027 | 691289 | 593295 | 604025 | 532982 | 556533 | 588631 | 726552 | 693599 | 537335 | 468257 | 416149 | 535353 | 691289 | 593295 | 604025 | 532982 | 556533 | 588631 | 726552 | 693599 | 537335 | 468257 | 416149 | 535353 | 69222.024 | 59409.27 | 60483.749 | 53369.962 | 55728.171 | 58942.272 | 72752.945 | 69453.231 | 53805.73 | 46888.662 | 41670.906 | 53607.289 | 6761440 | 6761440 | 6944000 | 6944000 | 695334.21 | 2020 | natural gas peaker | TRUE
7839 | N | . | Ladysmith | Virginia Electric & Power Co | 19876 | VA | SAT | SERC |  | 22 | 1 | Electric Utility | GT | DFO | DFO | PJM | M | barrels | 552 | 0 | 0 | 0 | 706 | 4736 | 1147 | 3306 | 0 | 1 | 14817 | 1456 | 552 | 0 | 0 | 0 | 706 | 4736 | 1147 | 3306 | 0 | 1 | 14817 | 1456 | 5.7 | 0 | 0 | 0 | 5.7 | 5.7 | 5.69 | 5.69 | 0 | 5.73 | 5.73 | 5.73 | 3146 | 0 | 0 | 0 | 4024 | 26995 | 6526 | 18811 | 0 | 6 | 84901 | 8343 | 3146 | 0 | 0 | 0 | 4024 | 26995 | 6526 | 18811 | 0 | 6 | 84901 | 8343 | 325.482 | 0 | 0 | 0 | 405.431 | 2718.891 | 668.376 | 1933.528 | 0 | 0.59 | 8694.282 | 874.033 | 26721 | 26721 | 152752 | 152752 | 15620.613 | 2020 | petroleum | TRUE
7839 | N | . | Ladysmith | Virginia Electric & Power Co | 19876 | VA | SAT | SERC |  | 22 | 1 | Electric Utility | GT | NG | NG | PJM | M | mcf | 140621 | 106786 | 635866 | 1030619 | 827220 | 1044000 | 1658652 | 1772765 | 1538148 | 958632 | 730810 | 287716 | 140621 | 106786 | 635866 | 1030619 | 827220 | 1044000 | 1658652 | 1772765 | 1538148 | 958632 | 730810 | 287716 | 1.04 | 1.04 | 1.04 | 1.04 | 1.04 | 1.04 | 1.03 | 1.03 | 1.04 | 1.04 | 1.04 | 1.04 | 146246 | 111057 | 661301 | 1071844 | 860309 | 1085760 | 1708412 | 1825948 | 1599674 | 996977 | 760042 | 299225 | 146246 | 111057 | 661301 | 1071844 | 860309 | 1085760 | 1708412 | 1825948 | 1599674 | 996977 | 760042 | 299225 | 15128.518 | 11475 | 68512 | 108011 | 86674.569 | 109355.11 | 174959.62 | 187682.47 | 164290 | 102581.41 | 77831.718 | 31347.967 | 10731835 | 10731835 | 11126795 | 11126795 | 1137849.4 | 2020 | natural gas peaker | TRUE
7841 | Y | . | Valdez Cogen | Copper Valley Elec Assn, Inc | 4329 | AK | PACN |  |  | 22 | 1 | Electric Utility | GT | JF | WOO |  | A | barrels | 0 | 0 | 0 | 0 | 0 | 0 | 0 | 0 | 0 | 0 | 0 | 0 | 0 | 0 | 0 | 0 | 0 | 0 | 0 | 0 | 0 | 0 | 0 | 0 | 0 | 0 | 0 | 0 | 0 | 0 | 0 | 0 | 0 | 0 | 0 | 0 | 0 | 0 | 0 | 0 | 0 | 0 | 0 | 0 | 0 | 0 | 0 | 0 | 0 | 0 | 0 | 0 | 0 | 0 | 0 | 0 | 0 | 0 | 0 | 0 | 0 | 0 | 0 | 0 | 0 | 0 | 0 | 0 | 0 | 0 | 0 | 0 | 0 | 0 | 0 | 0 | 0 | 2020 | petroleum | TRUE
7841 | Y | . | Valdez Cogen | Copper Valley Elec Assn, Inc | 4329 | AK | PACN |  |  | 22 | 1 | Electric Utility | GT | WO | WOO |  | A | barrels | 8288 | 5373 | 5425 | 5206 | 4408 | 5550 | 7234 | 7412 | 4713 | 5641 | 4375 | 4336 | 5963 | 3866 | 3903 | 3745 | 3171 | 3993 | 5205 | 5333 | 3391 | 4059 | 3148 | 3120 | 4.6 | 4.6 | 4.6 | 4.6 | 4.6 | 4.6 | 4.6 | 4.6 | 4.6 | 4.6 | 4.6 | 4.6 | 38125 | 24716 | 24955 | 23948 | 20277 | 25530 | 33276 | 34095 | 21680 | 25949 | 20125 | 19946 | 27431 | 17783 | 17954 | 17229 | 14588 | 18367 | 23942 | 24531 | 15599 | 18670 | 14479 | 14352 | 2858.886 | 1853.402 | 1871.195 | 1795.605 | 1520.401 | 1914.252 | 2495.27 | 2556.677 | 1625.728 | 1945.826 | 1508.963 | 1495.795 | 67961 | 48897 | 312622 | 224925 | 23442 | 2020 | petroleum | TRUE
7842 | N | . | Freedom Power Project | Southwestern Electric Coop Inc - (IL) | 17697 | IL | ENC | SERC |  | 22 | 1 | Electric Utility | GT | NG | NG | MISO | A | mcf | 935 | 848 | 880 | 644 | 551 | 844 | 1213 | 905 | 592 | 625 | 290 | 656 | 935 | 848 | 880 | 644 | 551 | 844 | 1213 | 905 | 592 | 625 | 290 | 656 | 1.044 | 1.044 | 1.044 | 1.044 | 1.044 | 1.044 | 1.044 | 1.044 | 1.044 | 1.044 | 1.044 | 1.044 | 976 | 885 | 919 | 672 | 575 | 881 | 1266 | 945 | 618 | 653 | 303 | 685 | 976 | 885 | 919 | 672 | 575 | 881 | 1266 | 945 | 618 | 653 | 303 | 685 | 95.308 | 86.577 | 89.861 | 65.706 | 56.203 | 86.184 | 123.874 | 92.392 | 60.434 | 63.819 | 29.649 | 66.993 | 8983 | 8983 | 9378 | 9378 | 917 | 2020 | natural gas peaker | TRUE
7843 | N | . | Pleasant Valley (MN) | Great River Energy | 7570 | MN | WNC | MRO |  | 22 | 1 | Electric Utility | GT | DFO | DFO | MISO | A | barrels | 1 | 1 | 0 | 1 | 3 | 2 | 1 | 4 | 1 | 1 | 1 | 2 | 1 | 1 | 0 | 1 | 3 | 2 | 1 | 4 | 1 | 1 | 1 | 2 | 5.7 | 5.7 | 0 | 5.7 | 5.7 | 5.7 | 5.7 | 5.7 | 5.7 | 5.7 | 5.7 | 5.7 | 6 | 6 | 0 | 6 | 17 | 11 | 6 | 23 | 6 | 6 | 6 | 11 | 6 | 6 | 0 | 6 | 17 | 11 | 6 | 23 | 6 | 6 | 6 | 11 | 0.454 | 0.6 | 0.054 | 0.248 | 1.577 | 1.045 | 0.437 | 1.843 | 0.455 | 0.56 | 0.32 | 1.133 | 18 | 18 | 104 | 104 | 8.726 | 2020 | petroleum | TRUE
7843 | N | . | Pleasant Valley (MN) | Great River Energy | 7570 | MN | WNC | MRO |  | 22 | 1 | Electric Utility | GT | NG | NG | MISO | A | mcf | 43042 | 30270 | 29366 | 26542 | 21064 | 31242 | 41277 | 30768 | 18887 | 26392 | 20513 | 32398 | 43042 | 30270 | 29366 | 26542 | 21064 | 31242 | 41277 | 30768 | 18887 | 26392 | 20513 | 32398 | 1 | 1 | 1 | 1 | 1 | 1 | 1 | 1 | 1 | 1 | 1 | 1 | 43042 | 30270 | 29366 | 26542 | 21064 | 31242 | 41277 | 30768 | 18887 | 26392 | 20513 | 32398 | 43042 | 30270 | 29366 | 26542 | 21064 | 31242 | 41277 | 30768 | 18887 | 26392 | 20513 | 32398 | 3660.62 | 2574.351 | 2497.506 | 2257.294 | 1791.476 | 2657.024 | 3510.512 | 2616.744 | 1606.268 | 2244.541 | 1744.59 | 2755.348 | 351761 | 351761 | 351761 | 351761 | 29916.274 | 2020 | natural gas peaker | TRUE
7844 | N | . | Minnesota River | Minnesota Municipal Power Agny | 12667 | MN | WNC | MRO |  | 22 | 1 | Electric Utility | GT | DFO | DFO | MISO | A | barrels | 0 | 0 | 0 | 0 | 0 | 0 | 0 | 0 | 0 | 0 | 0 | 0 | 0 | 0 | 0 | 0 | 0 | 0 | 0 | 0 | 0 | 0 | 0 | 0 | 0 | 0 | 0 | 0 | 0 | 0 | 0 | 0 | 0 | 0 | 0 | 0 | 0 | 0 | 0 | 0 | 0 | 0 | 0 | 0 | 0 | 0 | 0 | 0 | 0 | 0 | 0 | 0 | 0 | 0 | 0 | 0 | 0 | 0 | 0 | 0 | 0 | 0 | 0 | 0 | 0 | 0 | 0 | 0 | 0 | 0 | 0 | 0 | 0 | 0 | 0 | 0 | 0 | 2020 | petroleum | TRUE
7844 | N | . | Minnesota River | Minnesota Municipal Power Agny | 12667 | MN | WNC | MRO |  | 22 | 1 | Electric Utility | GT | NG | NG | MISO | A | mcf | 883 | 621 | 602 | 544 | 432 | 641 | 847 | 631 | 387 | 541 | 421 | 665 | 883 | 621 | 602 | 544 | 432 | 641 | 847 | 631 | 387 | 541 | 421 | 665 | 1.076 | 1.076 | 1.076 | 1.076 | 1.076 | 1.076 | 1.076 | 1.076 | 1.076 | 1.076 | 1.076 | 1.076 | 950 | 668 | 648 | 585 | 465 | 690 | 911 | 679 | 416 | 582 | 453 | 716 | 950 | 668 | 648 | 585 | 465 | 690 | 911 | 679 | 416 | 582 | 453 | 716 | 86.755 | 61.011 | 59.19 | 53.497 | 42.457 | 62.97 | 83.197 | 62.015 | 38.068 | 53.194 | 41.346 | 65.3 | 7215 | 7215 | 7763 | 7763 | 709 | 2020 | natural gas peaker | TRUE
7845 | N | . | Lagoon Creek | Tennessee Valley Authority | 18642 | TN | ESC | SERC |  | 22 | 1 | Electric Utility | CA | NG | NG | TVA | M | mcf | 793515 | 815857 | 782839 | 827830 | 209422 | 895139 | 1070246 | 974937 | 974461 | 990361 | 441590 | 856245 | 793515 | 815857 | 782839 | 827830 | 209422 | 895139 | 1070246 | 974937 | 974461 | 990361 | 441590 | 856245 | 1 | 1 | 1 | 1 | 1 | 1 | 1 | 1 | 1 | 1 | 1 | 1 | 793515 | 815857 | 782839 | 827830 | 209422 | 895139 | 1070246 | 974937 | 974461 | 990361 | 441590 | 856245 | 793515 | 815857 | 782839 | 827830 | 209422 | 895139 | 1070246 | 974937 | 974461 | 990361 | 441590 | 856245 | 116832 | 119163 | 112989 | 119829 | 29879 | 130096 | 155019 | 141301 | 142235 | 145694 | 66859 | 124602 | 9632442 | 9632442 | 9632442 | 9632442 | 1404498 | 2020 | natural gas nonpeaker | TRUE
7845 | N | . | Lagoon Creek | Tennessee Valley Authority | 18642 | TN | ESC | SERC |  | 22 | 1 | Electric Utility | CT | NG | NG | TVA | M | mcf | 1217630 | 1251912 | 1201248 | 1270284 | 321354 | 1373568 | 1642264 | 1496016 | 1495286 | 1519684 | 677609 | 1313887 | 1217630 | 1251912 | 1201248 | 1270284 | 321354 | 1373568 | 1642264 | 1496016 | 1495286 | 1519684 | 677609 | 1313887 | 1 | 1 | 1 | 1 | 1 | 1 | 1 | 1 | 1 | 1 | 1 | 1 | 1217630 | 1251912 | 1201248 | 1270284 | 321354 | 1373568 | 1642264 | 1496016 | 1495286 | 1519684 | 677609 | 1313887 | 1217630 | 1251912 | 1201248 | 1270284 | 321354 | 1373568 | 1642264 | 1496016 | 1495286 | 1519684 | 677609 | 1313887 | 179276 | 182852 | 173378 | 183874 | 45848 | 199628 | 237872 | 216822 | 218256 | 223564 | 102594 | 191198 | 14780742 | 14780742 | 14780742 | 14780742 | 2155162 | 2020 | natural gas nonpeaker | TRUE
7845 | N | . | Lagoon Creek | Tennessee Valley Authority | 18642 | TN | ESC | SERC |  | 22 | 1 | Electric Utility | GT | DFO | DFO | TVA | M | barrels | 170 | 1107 | 173 | 0 | 210 | 138 | 0 | 0 | 50 | 147 | 376 | 265 | 170 | 1107 | 173 | 0 | 210 | 138 | 0 | 0 | 50 | 147 | 376 | 265 | 5.7 | 5.7 | 5.7 | 0 | 5.7 | 5.7 | 0 | 0 | 5.7 | 5.7 | 5.7 | 5.762 | 969 | 6310 | 986 | 0 | 1197 | 787 | 0 | 0 | 285 | 838 | 2143 | 1527 | 969 | 6310 | 986 | 0 | 1197 | 787 | 0 | 0 | 285 | 838 | 2143 | 1527 | 84.352 | 554.203 | 84.116 | 0 | 100.911 | 66.769 | 0 | 0 | 24.235 | 67.391 | 179.537 | 128.153 | 2636 | 2636 | 15042 | 15042 | 1289.667 | 2020 | petroleum | TRUE
7845 | N | . | Lagoon Creek | Tennessee Valley Authority | 18642 | TN | ESC | SERC |  | 22 | 1 | Electric Utility | GT | NG | NG | TVA | M | mcf | 69645 | 65066 | 23093 | 36617 | 115181 | 225854 | 1363308 | 79949 | 168399 | 14194 | 127473 | 102490 | 69645 | 65066 | 23093 | 36617 | 115181 | 225854 | 1363308 | 79949 | 168399 | 14194 | 127473 | 102490 | 1 | 1 | 1 | 1 | 1 | 1 | 1 | 1 | 1 | 1 | 1 | 1 | 69645 | 65066 | 23093 | 36617 | 115181 | 225854 | 1363308 | 79949 | 168399 | 14194 | 127473 | 102490 | 69645 | 65066 | 23093 | 36617 | 115181 | 225854 | 1363308 | 79949 | 168399 | 14194 | 127473 | 102490 | 6062.648 | 5714.797 | 1969.884 | 3119 | 9710.089 | 19171.231 | 116125 | 6810 | 14319.765 | 1141.609 | 10678.463 | 8601.847 | 2391269 | 2391269 | 2391269 | 2391269 | 203424.33 | 2020 | natural gas peaker | TRUE
7846 | N | . | Brandy Branch | JEA | 9617 | FL | SAT | SERC |  | 22 | 1 | Electric Utility | CA | DFO | DFO | JEA | M | barrels | 0 | 0 | 0 | 0 | 0 | 0 | 0 | 0 | 0 | 0 | 0 | 0 | 0 | 0 | 0 | 0 | 0 | 0 | 0 | 0 | 0 | 0 | 0 | 0 | 0 | 0 | 0 | 0 | 0 | 0 | 0 | 0 | 0 | 0 | 0 | 0 | 0 | 0 | 0 | 0 | 0 | 0 | 0 | 0 | 0 | 0 | 0 | 0 | 0 | 0 | 0 | 0 | 0 | 0 | 0 | 0 | 0 | 0 | 0 | 0 | 0 | 0 | 0 | 0 | 0 | 0 | 0 | 0 | 0 | 0 | 0 | 0 | 0 | 0 | 0 | 0 | 0 | 2020 | petroleum | TRUE
7846 | N | . | Brandy Branch | JEA | 9617 | FL | SAT | SERC |  | 22 | 1 | Electric Utility | CA | NG | NG | JEA | M | mcf | 43 | 6903 | 56802 | 41099 | 63693 | 26235 | 68 | 0 | 0 | 0 | 0 | 546 | 43 | 6903 | 56802 | 41099 | 63693 | 26235 | 68 | 0 | 0 | 0 | 0 | 546 | 1.046 | 1.045 | 1.046 | 1.047 | 1.044 | 1.043 | 1.047 | 0 | 0 | 0 | 0 | 1.046 | 45 | 7214 | 59415 | 43031 | 66495 | 27363 | 71 | 0 | 0 | 0 | 0 | 571 | 45 | 7214 | 59415 | 43031 | 66495 | 27363 | 71 | 0 | 0 | 0 | 0 | 571 | 144449 | 133446 | 154346 | 134414 | 145159 | 138041 | 143729 | 141644 | 140828 | 141155 | 140637 | 147292 | 195389 | 195389 | 204205 | 204205 | 1705140 | 2020 | natural gas nonpeaker | TRUE
7846 | N | . | Brandy Branch | JEA | 9617 | FL | SAT | SERC |  | 22 | 1 | Electric Utility | CT | DFO | DFO | JEA | M | barrels | 0 | 0 | 0 | 0 | 0 | 0 | 0 | 0 | 0 | 0 | 0 | 0 | 0 | 0 | 0 | 0 | 0 | 0 | 0 | 0 | 0 | 0 | 0 | 0 | 0 | 0 | 0 | 0 | 0 | 0 | 0 | 0 | 0 | 0 | 0 | 0 | 0 | 0 | 0 | 0 | 0 | 0 | 0 | 0 | 0 | 0 | 0 | 0 | 0 | 0 | 0 | 0 | 0 | 0 | 0 | 0 | 0 | 0 | 0 | 0 | 0 | 0 | 0 | 0 | 0 | 0 | 0 | 0 | 0 | 0 | 0 | 0 | 0 | 0 | 0 | 0 | 0 | 2020 | petroleum | TRUE
7846 | N | . | Brandy Branch | JEA | 9617 | FL | SAT | SERC |  | 22 | 1 | Electric Utility | CT | NG | NG | JEA | M | mcf | 2757963 | 2497377 | 2781627 | 2446136 | 2690616 | 2599595 | 2750533 | 2770753 | 2733523 | 2743802 | 2699554 | 2800143 | 2757963 | 2497377 | 2781627 | 2446136 | 2690616 | 2599595 | 2750533 | 2770753 | 2733523 | 2743802 | 2699554 | 2800143 | 1.046 | 1.045 | 1.046 | 1.047 | 1.044 | 1.043 | 1.047 | 1.048 | 1.05 | 1.048 | 1.044 | 1.046 | 2884829 | 2609759 | 2909582 | 2561104 | 2809003 | 2711378 | 2879808 | 2903749 | 2870199 | 2875504 | 2818334 | 2928950 | 2884829 | 2609759 | 2909582 | 2561104 | 2809003 | 2711378 | 2879808 | 2903749 | 2870199 | 2875504 | 2818334 | 2928950 | 294813 | 268425 | 297122 | 245209 | 275982 | 267406 | 281988 | 278005 | 276127 | 276724 | 277580 | 293964 | 32271622 | 32271622 | 33762199 | 33762199 | 3333345 | 2020 | natural gas nonpeaker | TRUE
7846 | N | . | Brandy Branch | JEA | 9617 | FL | SAT | SERC |  | 22 | 1 | Electric Utility | GT | DFO | DFO | JEA | M | barrels | 0 | 0 | 0 | 0 | 0 | 417 | 0 | 0 | 0 | 0 | 0 | 0 | 0 | 0 | 0 | 0 | 0 | 417 | 0 | 0 | 0 | 0 | 0 | 0 | 0 | 0 | 0 | 0 | 0 | 5.804 | 0 | 0 | 0 | 0 | 0 | 0 | 0 | 0 | 0 | 0 | 0 | 2420 | 0 | 0 | 0 | 0 | 0 | 0 | 0 | 0 | 0 | 0 | 0 | 2420 | 0 | 0 | 0 | 0 | 0 | 0 | 0 | 0 | 0 | 0 | 0 | 231.254 | 0 | 0 | 0 | 0 | 0 | 0 | 417 | 417 | 2420 | 2420 | 231.254 | 2020 | petroleum | TRUE
7846 | N | . | Brandy Branch | JEA | 9617 | FL | SAT | SERC |  | 22 | 1 | Electric Utility | GT | NG | NG | JEA | M | mcf | 50801 | 26854 | 218432 | 225253 | 253671 | 211793 | 364643 | 261423 | 89080 | 281189 | 108329 | 237289 | 50801 | 26854 | 218432 | 225253 | 253671 | 211793 | 364643 | 261423 | 89080 | 281189 | 108329 | 237289 | 1.046 | 1.045 | 1.046 | 1.047 | 1.044 | 1.043 | 1.047 | 1.048 | 1.05 | 1.048 | 1.044 | 1.046 | 53138 | 28062 | 228480 | 235840 | 264833 | 220900 | 381781 | 273971 | 93534 | 294686 | 113095 | 248204 | 53138 | 28062 | 228480 | 235840 | 264833 | 220900 | 381781 | 273971 | 93534 | 294686 | 113095 | 248204 | 5028 | 2249 | 21856 | 21844 | 25275 | 21106.746 | 36497 | 25568 | 8633 | 27733 | 10444 | 23378 | 2328757 | 2328757 | 2436524 | 2436524 | 229611.75 | 2020 | natural gas peaker | TRUE
7847 | N | . | Coon Rapids II | City of Coon Rapids | 4305 | IA | WNC | MRO |  | 22 | 1 | Electric Utility | IC | DFO | DFO | SWPP | A | barrels | 2 | 2 | 2 | 2 | 2 | 3 | 1 | 2 | 2 | 2 | 3 | 2 | 2 | 2 | 2 | 2 | 2 | 3 | 1 | 2 | 2 | 2 | 3 | 2 | 5.8 | 5.8 | 5.8 | 5.8 | 5.8 | 5.8 | 5.8 | 5.8 | 5.8 | 5.8 | 5.8 | 5.8 | 12 | 12 | 12 | 12 | 12 | 17 | 6 | 12 | 12 | 12 | 17 | 12 | 12 | 12 | 12 | 12 | 12 | 17 | 6 | 12 | 12 | 12 | 17 | 12 | 0.768 | 0.798 | 0.682 | 0.773 | 0.891 | 1.074 | 0.548 | 0.888 | 0.68 | 0.849 | 1.14 | 0.909 | 25 | 25 | 148 | 148 | 10 | 2020 | petroleum | TRUE
7848 | N | . | Holden | Associated Electric Coop, Inc | 924 | MO | WNC | SERC |  | 22 | 1 | Electric Utility | GT | DFO | DFO | AECI | A | barrels | 50 | 53 | 45 | 51 | 59 | 71 | 36 | 59 | 45 | 56 | 75 | 60 | 50 | 53 | 45 | 51 | 59 | 71 | 36 | 59 | 45 | 56 | 75 | 60 | 5.88 | 5.88 | 5.88 | 5.88 | 5.88 | 5.88 | 5.88 | 5.88 | 5.88 | 5.88 | 5.88 | 5.88 | 294 | 312 | 265 | 300 | 347 | 417 | 212 | 347 | 265 | 329 | 441 | 353 | 294 | 312 | 265 | 300 | 347 | 417 | 212 | 347 | 265 | 329 | 441 | 353 | 24.728 | 25.712 | 21.968 | 24.914 | 28.713 | 34.613 | 17.66 | 28.628 | 21.926 | 27.356 | 36.743 | 29.291 | 660 | 660 | 3882 | 3882 | 322.252 | 2020 | petroleum | TRUE
7848 | N | . | Holden | Associated Electric Coop, Inc | 924 | MO | WNC | SERC |  | 22 | 1 | Electric Utility | GT | NG | NG | AECI | A | mcf | 273765 | 216383 | 207156 | 163053 | 131210 | 263820 | 391897 | 309659 | 236386 | 125315 | 137440 | 206998 | 273765 | 216383 | 207156 | 163053 | 131210 | 263820 | 391897 | 309659 | 236386 | 125315 | 137440 | 206998 | 1.021 | 1.021 | 1.021 | 1.021 | 1.021 | 1.021 | 1.021 | 1.021 | 1.021 | 1.021 | 1.021 | 1.021 | 279514 | 220927 | 211506 | 166477 | 133965 | 269360 | 400127 | 316162 | 241350 | 127947 | 140326 | 211345 | 279514 | 220927 | 211506 | 166477 | 133965 | 269360 | 400127 | 316162 | 241350 | 127947 | 140326 | 211345 | 23210.3 | 18345.262 | 17562.936 | 13823.879 | 11124.185 | 22366.987 | 33225.55 | 26253.282 | 20041.093 | 10624.344 | 11652.363 | 17549.567 | 2663082 | 2663082 | 2719006 | 2719006 | 225779.75 | 2020 | natural gas peaker | TRUE
7849 | N | . | Knoxville Industrial | MidAmerican Energy Co | 12341 | IA | WNC | MRO |  | 22 | 1 | Electric Utility | IC | DFO | DFO | MISO | A | barrels | 28 | 28 | 24 | 28 | 32 | 38 | 20 | 32 | 24 | 30 | 41 | 32 | 28 | 28 | 24 | 28 | 32 | 38 | 20 | 32 | 24 | 30 | 41 | 32 | 5.712 | 5.712 | 5.712 | 5.712 | 5.712 | 5.712 | 5.712 | 5.712 | 5.712 | 5.712 | 5.712 | 5.712 | 160 | 160 | 137 | 160 | 183 | 217 | 114 | 183 | 137 | 171 | 234 | 183 | 160 | 160 | 137 | 160 | 183 | 217 | 114 | 183 | 137 | 171 | 234 | 183 | 15.117 | 15.718 | 13.43 | 15.23 | 17.553 | 21.16 | 10.796 | 17.501 | 13.404 | 16.723 | 22.462 | 17.906 | 357 | 357 | 2039 | 2039 | 197 | 2020 | petroleum | TRUE
7850 | N | . | Shenandoah | MidAmerican Energy Co | 12341 | IA | WNC | MRO |  | 22 | 1 | Electric Utility | IC | DFO | DFO | MISO | A | barrels | 33 | 35 | 30 | 34 | 39 | 47 | 24 | 39 | 30 | 37 | 50 | 40 | 33 | 35 | 30 | 34 | 39 | 47 | 24 | 39 | 30 | 37 | 50 | 40 | 5.712 | 5.712 | 5.712 | 5.712 | 5.712 | 5.712 | 5.712 | 5.712 | 5.712 | 5.712 | 5.712 | 5.712 | 188 | 200 | 171 | 194 | 223 | 268 | 137 | 223 | 171 | 211 | 286 | 228 | 188 | 200 | 171 | 194 | 223 | 268 | 137 | 223 | 171 | 211 | 286 | 228 | 18.571 | 19.309 | 16.497 | 18.709 | 21.562 | 25.993 | 13.262 | 21.498 | 16.466 | 20.543 | 27.593 | 21.997 | 438 | 438 | 2500 | 2500 | 242 | 2020 | petroleum | TRUE
7850 | N | . | Shenandoah | MidAmerican Energy Co | 12341 | IA | WNC | MRO |  | 22 | 1 | Electric Utility | IC | NG | NG | MISO | A | mcf | 0 | 0 | 0 | 0 | 0 | 0 | 0 | 0 | 0 | 0 | 0 | 0 | 0 | 0 | 0 | 0 | 0 | 0 | 0 | 0 | 0 | 0 | 0 | 0 | 0 | 0 | 0 | 0 | 0 | 0 | 0 | 0 | 0 | 0 | 0 | 0 | 0 | 0 | 0 | 0 | 0 | 0 | 0 | 0 | 0 | 0 | 0 | 0 | 0 | 0 | 0 | 0 | 0 | 0 | 0 | 0 | 0 | 0 | 0 | 0 | 0 | 0 | 0 | 0 | 0 | 0 | 0 | 0 | 0 | 0 | 0 | 0 | 0 | 0 | 0 | 0 | 0 | 2020 | natural gas peaker | TRUE
7851 | N | . | Waterloo Lundquist | MidAmerican Energy Co | 12341 | IA | WNC | MRO |  | 22 | 1 | Electric Utility | IC | DFO | DFO | MISO | A | barrels | 25 | 26 | 23 | 26 | 29 | 36 | 18 | 29 | 23 | 28 | 38 | 30 | 25 | 26 | 23 | 26 | 29 | 36 | 18 | 29 | 23 | 28 | 38 | 30 | 5.712 | 5.712 | 5.712 | 5.712 | 5.712 | 5.712 | 5.712 | 5.712 | 5.712 | 5.712 | 5.712 | 5.712 | 143 | 149 | 131 | 149 | 166 | 206 | 103 | 166 | 131 | 160 | 217 | 171 | 143 | 149 | 131 | 149 | 166 | 206 | 103 | 166 | 131 | 160 | 217 | 171 | 14.58 | 15.16 | 12.952 | 14.689 | 16.929 | 20.408 | 10.412 | 16.879 | 12.928 | 16.129 | 21.664 | 17.27 | 331 | 331 | 1892 | 1892 | 190 | 2020 | petroleum | TRUE
7853 | N | . | West Receiving | City of Denison - (IA) | 5056 | IA | WNC | MRO |  | 22 | 1 | Electric Utility | IC | DFO | DFO | SWPP | A | barrels | 0 | 0 | 0 | 0 | 0 | 0 | 0 | 0 | 0 | 0 | 0 | 13 | 0 | 0 | 0 | 0 | 0 | 0 | 0 | 0 | 0 | 0 | 0 | 13 | 0 | 0 | 0 | 0 | 0 | 0 | 0 | 0 | 0 | 0 | 0 | 6 | 0 | 0 | 0 | 0 | 0 | 0 | 0 | 0 | 0 | 0 | 0 | 78 | 0 | 0 | 0 | 0 | 0 | 0 | 0 | 0 | 0 | 0 | 0 | 78 | 0 | 0 | 0 | 0 | 0 | 0 | 0 | 0 | 0 | 0 | 0 | 8 | 13 | 13 | 78 | 78 | 8 | 2020 | petroleum | TRUE
7854 | N | . | Avenue A Generator Sets | City of Rock Falls - (IL) | 16198 | IL | ENC | RFC |  | 22 | 1 | Electric Utility | IC | DFO | DFO | MISO | A | barrels | 19 | 29 | 18 | 13 | 19 | 32 | 33 | 21 | 24 | 26 | 23 | 29 | 19 | 29 | 18 | 13 | 19 | 32 | 33 | 21 | 24 | 26 | 23 | 29 | 5.75 | 5.75 | 5.75 | 5.75 | 5.75 | 5.75 | 5.75 | 5.75 | 5.75 | 5.75 | 5.75 | 5.75 | 109 | 167 | 104 | 75 | 109 | 184 | 190 | 121 | 138 | 150 | 132 | 167 | 109 | 167 | 104 | 75 | 109 | 184 | 190 | 121 | 138 | 150 | 132 | 167 | 10.192 | 16.323 | 9.94 | 7.23 | 10.524 | 18.335 | 18.913 | 12.075 | 13.753 | 14.904 | 13.238 | 16.573 | 286 | 286 | 1646 | 1646 | 162 | 2020 | petroleum | TRUE
7855 | N | . | Moorhead Wind Turbine | City of Moorhead - (MN) | 12894 | MN | WNC | MRO |  | 22 | 1 | Electric Utility | WT | WND | WND | SWPP | A |  | 0 | 0 | 0 | 0 | 0 | 0 | 0 | 0 | 0 | 0 | 0 | 0 | 0 | 0 | 0 | 0 | 0 | 0 | 0 | 0 | 0 | 0 | 0 | 0 | 0 | 0 | 0 | 0 | 0 | 0 | 0 | 0 | 0 | 0 | 0 | 0 | 1577 | 2036 | 2023 | 1689 | 1455 | 1581 | 1072 | 1435 | 1513 | 1540 | 1818 | 1661 | 1577 | 2036 | 2023 | 1689 | 1455 | 1581 | 1072 | 1435 | 1513 | 1540 | 1818 | 1661 | 179.93 | 232.19 | 230.787 | 192.652 | 165.963 | 180.376 | 122.276 | 163.708 | 172.571 | 175.689 | 207.405 | 189.453 | 0 | 0 | 19400 | 19400 | 2213 | 2020 | onshore wind | TRUE
7856 | N | . | North Generation Plant | City of Greenfield - (IA) | 7626 | IA | WNC | MRO |  | 22 | 1 | Electric Utility | IC | DFO | DFO | MISO | A | barrels | 4 | 7 | 6 | 7 | 8 | 9 | 5 | 8 | 6 | 7 | 10 | 8 | 4 | 7 | 6 | 7 | 8 | 9 | 5 | 8 | 6 | 7 | 10 | 8 | 6 | 6 | 6 | 6 | 6 | 6 | 6 | 6 | 6 | 6 | 6 | 6 | 24 | 42 | 36 | 42 | 48 | 54 | 30 | 48 | 36 | 42 | 60 | 48 | 24 | 42 | 36 | 42 | 48 | 54 | 30 | 48 | 36 | 42 | 60 | 48 | 1.458 | 1.516 | 1.295 | 1.469 | 1.693 | 2.041 | 1.041 | 1.688 | 1.293 | 1.613 | 2.166 | 1.727 | 85 | 85 | 510 | 510 | 19 | 2020 | petroleum | TRUE
7857 | N | . | Gilliam South | City of Stuart - (IA) | 18231 | IA | WNC | MRO |  | 22 | 1 | Electric Utility | IC | DFO | DFO | MISO | A | barrels | 5 | 4 | 3 | 4 | 4 | 5 | 3 | 4 | 3 | 4 | 5 | 4 | 5 | 4 | 3 | 4 | 4 | 5 | 3 | 4 | 3 | 4 | 5 | 4 | 6 | 6 | 6 | 6 | 6 | 6 | 6 | 6 | 6 | 6 | 6 | 6 | 30 | 24 | 18 | 24 | 24 | 30 | 18 | 24 | 18 | 24 | 30 | 24 | 30 | 24 | 18 | 24 | 24 | 30 | 18 | 24 | 18 | 24 | 30 | 24 | 1.767 | 1.835 | 1.568 | 1.778 | 2.049 | 2.47 | 1.26 | 2.043 | 1.565 | 1.952 | 2.622 | 2.091 | 48 | 48 | 288 | 288 | 23 | 2020 | petroleum | TRUE
7858 | N | . | MEPI GT Facility | Midwest Electric Power Inc | 12159 | IL | ENC | SERC |  | 22 | 2 | NAICS-22 Non-Cogen | GT | NG | NG | EEI | A | mcf | 30352 | 27569 | 28615 | 20923 | 17897 | 27444 | 39446 | 29421 | 19244 | 20322 | 9441 | 21333 | 30352 | 27569 | 28615 | 20923 | 17897 | 27444 | 39446 | 29421 | 19244 | 20322 | 9441 | 21333 | 1.028 | 1.028 | 1.028 | 1.028 | 1.028 | 1.028 | 1.028 | 1.028 | 1.028 | 1.028 | 1.028 | 1.028 | 31202 | 28341 | 29416 | 21509 | 18398 | 28212 | 40550 | 30245 | 19783 | 20891 | 9705 | 21930 | 31202 | 28341 | 29416 | 21509 | 18398 | 28212 | 40550 | 30245 | 19783 | 20891 | 9705 | 21930 | 2014.467 | 1829.909 | 1899.332 | 1388.781 | 1187.915 | 1821.618 | 2618.248 | 1952.825 | 1277.353 | 1348.898 | 626.676 | 1415.978 | 292007 | 292007 | 300182 | 300182 | 19382 | 2020 | natural gas peaker | TRUE
7860 | N | . | Shelbina Power #3 | City of Shelbina - (MO) | 17035 | MO | WNC | SERC |  | 22 | 1 | Electric Utility | IC | DFO | DFO | AECI | A | barrels | 4 | 5 | 5 | 5 | 6 | 7 | 4 | 6 | 5 | 6 | 8 | 6 | 4 | 5 | 5 | 5 | 6 | 7 | 4 | 6 | 5 | 6 | 8 | 6 | 5.75 | 5.75 | 5.75 | 5.75 | 5.75 | 5.75 | 5.75 | 5.75 | 5.75 | 5.75 | 5.75 | 5.75 | 23 | 29 | 29 | 29 | 35 | 40 | 23 | 35 | 29 | 35 | 46 | 35 | 23 | 29 | 29 | 29 | 35 | 40 | 23 | 35 | 29 | 35 | 46 | 35 | 2.302 | 2.394 | 2.045 | 2.319 | 2.673 | 3.222 | 1.644 | 2.665 | 2.041 | 2.547 | 3.421 | 2.727 | 67 | 67 | 388 | 388 | 30 | 2020 | petroleum | TRUE
7862 | N | . | Power Creek | Cordova Electric Coop, Inc | 40215 | AK | PACN |  |  | 22 | 1 | Electric Utility | HY | WAT | HYC |  | A |  | 0 | 0 | 0 | 0 | 0 | 0 | 0 | 0 | 0 | 0 | 0 | 0 | 0 | 0 | 0 | 0 | 0 | 0 | 0 | 0 | 0 | 0 | 0 | 0 | 0 | 0 | 0 | 0 | 0 | 0 | 0 | 0 | 0 | 0 | 0 | 0 | 10422 | 10883 | 9547 | 8823 | 12943 | 12608 | 11866 | 10054 | 8055 | 8011 | 9218 | 9588 | 10422 | 10883 | 9547 | 8823 | 12943 | 12608 | 11866 | 10054 | 8055 | 8011 | 9218 | 9588 | 1188.764 | 1241.347 | 1089.015 | 1006.437 | 1476.357 | 1438.159 | 1353.533 | 1146.749 | 918.774 | 913.745 | 1051.486 | 1093.634 | 0 | 0 | 122018 | 122018 | 13918 | 2020 | hydro | TRUE
7863 | N | . | Elk Mound | Dairyland Power Coop | 4716 | WI | ENC | MRO |  | 22 | 1 | Electric Utility | GT | DFO | DFO | MISO | A | barrels | 4 | 2 | 2 | 1 | 2 | 3 | 3 | 3 | 2 | 2 | 2 | 2 | 4 | 2 | 2 | 1 | 2 | 3 | 3 | 3 | 2 | 2 | 2 | 2 | 5.88 | 5.88 | 5.88 | 5.88 | 5.88 | 5.88 | 5.88 | 5.88 | 5.88 | 5.88 | 5.88 | 5.88 | 24 | 12 | 12 | 6 | 12 | 18 | 18 | 18 | 12 | 12 | 12 | 12 | 24 | 12 | 12 | 6 | 12 | 18 | 18 | 18 | 12 | 12 | 12 | 12 | 0.94 | 0.684 | 0.783 | 0.554 | 0.892 | 1.046 | 1.155 | 1.124 | 0.624 | 0.79 | 0.866 | 0.925 | 28 | 28 | 168 | 168 | 10.383 | 2020 | petroleum | TRUE
7863 | N | . | Elk Mound | Dairyland Power Coop | 4716 | WI | ENC | MRO |  | 22 | 1 | Electric Utility | GT | NG | NG | MISO | A | mcf | 5939 | 5392 | 5700 | 4879 | 4806 | 5573 | 5502 | 6779 | 4290 | 5017 | 3760 | 4640 | 5939 | 5392 | 5700 | 4879 | 4806 | 5573 | 5502 | 6779 | 4290 | 5017 | 3760 | 4640 | 1 | 1 | 1 | 1 | 1 | 1 | 1 | 1 | 1 | 1 | 1 | 1 | 5939 | 5392 | 5700 | 4879 | 4806 | 5573 | 5502 | 6779 | 4290 | 5017 | 3760 | 4640 | 5939 | 5392 | 5700 | 4879 | 4806 | 5573 | 5502 | 6779 | 4290 | 5017 | 3760 | 4640 | 374.618 | 340.044 | 359.492 | 307.712 | 303.086 | 351.495 | 346.976 | 427.53 | 270.53 | 316.389 | 237.115 | 292.63 | 62277 | 62277 | 62277 | 62277 | 3927.617 | 2020 | natural gas peaker | TRUE
7865 | N | . | Earlville | City of Earlville - (IA) | 5563 | IA | WNC | MRO |  | 22 | 1 | Electric Utility | IC | DFO | DFO | MISO | A | barrels | 1 | 2 | 1 | 1 | 2 | 2 | 1 | 2 | 1 | 2 | 2 | 2 | 1 | 2 | 1 | 1 | 2 | 2 | 1 | 2 | 1 | 2 | 2 | 2 | 5.84 | 5.84 | 5.84 | 5.84 | 5.84 | 5.84 | 5.84 | 5.84 | 5.84 | 5.84 | 5.84 | 5.84 | 6 | 12 | 6 | 6 | 12 | 12 | 6 | 12 | 6 | 12 | 12 | 12 | 6 | 12 | 6 | 6 | 12 | 12 | 6 | 12 | 6 | 12 | 12 | 12 | 0.998 | 1.037 | 0.886 | 1.005 | 1.158 | 1.396 | 0.712 | 1.155 | 0.885 | 1.104 | 1.482 | 1.182 | 19 | 19 | 114 | 114 | 13 | 2020 | petroleum | TRUE
7867 | N | . | Snoqualmie 2 | Puget Sound Energy Inc | 15500 | WA | PACC | WECC |  | 22 | 1 | Electric Utility | HY | WAT | HYC | PSEI | A |  | 0 | 0 | 0 | 0 | 0 | 0 | 0 | 0 | 0 | 0 | 0 | 0 | 0 | 0 | 0 | 0 | 0 | 0 | 0 | 0 | 0 | 0 | 0 | 0 | 0 | 0 | 0 | 0 | 0 | 0 | 0 | 0 | 0 | 0 | 0 | 0 | 132130 | 146632 | 113257 | 99583 | 179821 | 182485 | 169221 | 129693 | 93615 | 95752 | 121394 | 126883 | 132130 | 146632 | 113257 | 99583 | 179821 | 182485 | 169221 | 129693 | 93615 | 95752 | 121394 | 126883 | 15071.238 | 16725.433 | 12918.529 | 11358.845 | 20511.134 | 20815.034 | 19302.064 | 14793.281 | 10678.12 | 10921.919 | 13846.651 | 14472.752 | 0 | 0 | 1590466 | 1590466 | 181415 | 2020 | hydro | TRUE
7869 | N | . | Glenwood Landing | National Grid Generation LLC | 56505 | NY | MAT | NPCC |  | 22 | 1 | Electric Utility | GT | DFO | DFO | NYIS | A | barrels | 0 | 0 | 0 | 0 | 0 | 0 | 0 | 0 | 0 | 0 | 0 | 0 | 0 | 0 | 0 | 0 | 0 | 0 | 0 | 0 | 0 | 0 | 0 | 0 | 0 | 0 | 0 | 0 | 0 | 0 | 0 | 0 | 0 | 0 | 0 | 0 | 0 | 0 | 0 | 0 | 0 | 0 | 0 | 0 | 0 | 0 | 0 | 0 | 0 | 0 | 0 | 0 | 0 | 0 | 0 | 0 | 0 | 0 | 0 | 0 | 0 | 0 | 0 | 0 | 0 | 0 | 0 | 0 | 0 | 0 | 0 | 0 | 0 | 0 | 0 | 0 | 0 | 2020 | petroleum | TRUE
7869 | N | . | Glenwood Landing | National Grid Generation LLC | 56505 | NY | MAT | NPCC |  | 22 | 1 | Electric Utility | GT | KER | WOO | NYIS | A | barrels | 185 | 140 | 118 | 84 | 178 | 74 | 122 | 50 | 129 | 74 | 178 | 209 | 185 | 140 | 118 | 84 | 178 | 74 | 122 | 50 | 129 | 74 | 178 | 209 | 5.681 | 5.681 | 5.681 | 5.681 | 5.681 | 5.681 | 5.681 | 5.681 | 5.681 | 5.681 | 5.681 | 5.681 | 1051 | 795 | 670 | 477 | 1011 | 420 | 693 | 284 | 733 | 420 | 1011 | 1187 | 1051 | 795 | 670 | 477 | 1011 | 420 | 693 | 284 | 733 | 420 | 1011 | 1187 | 104.012 | 77.989 | 66.044 | 46.926 | 99.216 | 41.131 | 68.404 | 27.683 | 71.944 | 41.13 | 99.544 | 116.652 | 1541 | 1541 | 8752 | 8752 | 860.675 | 2020 | other | TRUE
7869 | N | . | Glenwood Landing | National Grid Generation LLC | 56505 | NY | MAT | NPCC |  | 22 | 1 | Electric Utility | GT | NG | NG | NYIS | A | mcf | 80948 | 76054 | 74454 | 53127 | 62078 | 98752 | 142193 | 126655 | 99384 | 74429 | 76725 | 78201 | 80948 | 76054 | 74454 | 53127 | 62078 | 98752 | 142193 | 126655 | 99384 | 74429 | 76725 | 78201 | 1.029 | 1.029 | 1.029 | 1.029 | 1.029 | 1.029 | 1.029 | 1.029 | 1.029 | 1.029 | 1.029 | 1.029 | 83295 | 78260 | 76613 | 54668 | 63878 | 101616 | 146317 | 130328 | 102266 | 76587 | 78950 | 80469 | 83295 | 78260 | 76613 | 54668 | 63878 | 101616 | 146317 | 130328 | 102266 | 76587 | 78950 | 80469 | 8188.994 | 7693.986 | 7532.078 | 5374.552 | 6280.122 | 9990.156 | 14384.845 | 12812.95 | 10054.121 | 7529.539 | 7761.813 | 7911.169 | 1043000 | 1043000 | 1073247 | 1073247 | 105514.33 | 2020 | natural gas peaker | TRUE
7870 | N | . | Encogen | Puget Sound Energy Inc | 15500 | WA | PACC | WECC |  | 22 | 1 | Electric Utility | CA | DFO | DFO | PSEI | M | barrels | 0 | 0 | 0 | 0 | 0 | 0 | 0 | 0 | 0 | 0 | 0 | 0 | 0 | 0 | 0 | 0 | 0 | 0 | 0 | 0 | 0 | 0 | 0 | 0 | 0 | 0 | 0 | 0 | 0 | 0 | 0 | 0 | 0 | 0 | 0 | 0 | 0 | 0 | 0 | 0 | 0 | 0 | 0 | 0 | 0 | 0 | 0 | 0 | 0 | 0 | 0 | 0 | 0 | 0 | 0 | 0 | 0 | 0 | 0 | 0 | 0 | 0 | 0 | 0 | 0 | 0 | 2.031 | 0 | 0.639 | 0 | 0 | 4.995 | 0 | 0 | 0 | 0 | 7.665 | 2020 | petroleum | TRUE
7870 | N | . | Encogen | Puget Sound Energy Inc | 15500 | WA | PACC | WECC |  | 22 | 1 | Electric Utility | CA | NG | NG | PSEI | M | mcf | 0 | 0 | 0 | 0 | 0 | 0 | 0 | 0 | 0 | 0 | 0 | 0 | 0 | 0 | 0 | 0 | 0 | 0 | 0 | 0 | 0 | 0 | 0 | 0 | 0 | 0 | 0 | 0 | 0 | 0 | 0 | 0 | 0 | 0 | 0 | 0 | 0 | 0 | 0 | 0 | 0 | 0 | 0 | 0 | 0 | 0 | 0 | 0 | 0 | 0 | 0 | 0 | 0 | 0 | 0 | 0 | 0 | 0 | 0 | 0 | 15154 | 5893 | 26963 | 18583 | 1800 | 0 | 5647.969 | 15305 | 24398.361 | 4485 | 0 | 2608.005 | 0 | 0 | 0 | 0 | 120837.34 | 2020 | natural gas nonpeaker | TRUE
7870 | N | . | Encogen | Puget Sound Energy Inc | 15500 | WA | PACC | WECC |  | 22 | 1 | Electric Utility | CT | DFO | DFO | PSEI | M | barrels | 0 | 0 | 0 | 0 | 0 | 0 | 10 | 0 | 3 | 0 | 0 | 27 | 0 | 0 | 0 | 0 | 0 | 0 | 10 | 0 | 3 | 0 | 0 | 27 | 0 | 0 | 0 | 0 | 0 | 0 | 5.863 | 0 | 5.863 | 0 | 0 | 5.863 | 0 | 0 | 0 | 0 | 0 | 0 | 59 | 0 | 18 | 0 | 0 | 158 | 0 | 0 | 0 | 0 | 0 | 0 | 59 | 0 | 18 | 0 | 0 | 158 | 0 | 0 | 0 | 0 | 0 | 0 | 4.117 | 0 | 1.225 | 0 | 0 | 11.671 | 40 | 40 | 235 | 235 | 17.013 | 2020 | petroleum | TRUE
7870 | N | . | Encogen | Puget Sound Energy Inc | 15500 | WA | PACC | WECC |  | 22 | 1 | Electric Utility | CT | NG | NG | PSEI | M | mcf | 395855 | 157795 | 710221 | 493973 | 47705 | 0 | 149451 | 387559 | 611541 | 113763 | 1743 | 75489 | 395855 | 157795 | 710221 | 493973 | 47705 | 0 | 149451 | 387559 | 611541 | 113763 | 1743 | 75489 | 1.101 | 1.1 | 1.097 | 1.094 | 1.091 | 0 | 1.091 | 1.09 | 1.099 | 1.098 | 1.096 | 1.095 | 435836 | 173575 | 779112 | 540406 | 52046 | 0 | 163051 | 422439 | 672084 | 124912 | 1910 | 82660 | 435836 | 173575 | 779112 | 540406 | 52046 | 0 | 163051 | 422439 | 672084 | 124912 | 1910 | 82660 | 31608 | 12633 | 58203 | 40267 | 3720 | 0 | 11449.883 | 29409 | 46790.775 | 9106 | 0 | 6094.329 | 3145095 | 3145095 | 3448031 | 3448031 | 249280.99 | 2020 | natural gas nonpeaker | TRUE
7872 | N | . | Robert P Mone Plant | National Power Coop Inc | 25422 | OH | ENC | RFC |  | 22 | 1 | Electric Utility | GT | DFO | DFO | PJM | A | barrels | 707 | 896 | 548 | 608 | 804 | 880 | 1275 | 761 | 469 | 1030 | 746 | 597 | 707 | 896 | 548 | 608 | 804 | 880 | 1275 | 761 | 469 | 1030 | 746 | 597 | 5.58 | 5.58 | 5.58 | 5.58 | 5.58 | 5.58 | 5.58 | 5.58 | 5.58 | 5.58 | 5.58 | 5.58 | 3945 | 5000 | 3058 | 3393 | 4486 | 4910 | 7115 | 4246 | 2617 | 5747 | 4163 | 3331 | 3945 | 5000 | 3058 | 3393 | 4486 | 4910 | 7115 | 4246 | 2617 | 5747 | 4163 | 3331 | 364.779 | 462.295 | 282.747 | 313.54 | 414.596 | 454.231 | 657.643 | 392.368 | 242.115 | 531.422 | 384.709 | 308.189 | 9321 | 9321 | 52011 | 52011 | 4808.634 | 2020 | petroleum | TRUE
7872 | N | . | Robert P Mone Plant | National Power Coop Inc | 25422 | OH | ENC | RFC |  | 22 | 1 | Electric Utility | GT | NG | NG | PJM | A | mcf | 161894 | 149746 | 154262 | 132732 | 125538 | 132453 | 161399 | 156653 | 138114 | 101400 | 130798 | 157522 | 161894 | 149746 | 154262 | 132732 | 125538 | 132453 | 161399 | 156653 | 138114 | 101400 | 130798 | 157522 | 1.076 | 1.076 | 1.076 | 1.076 | 1.076 | 1.076 | 1.076 | 1.076 | 1.076 | 1.076 | 1.076 | 1.076 | 174198 | 161127 | 165986 | 142820 | 135079 | 142519 | 173665 | 168559 | 148611 | 109106 | 140739 | 169494 | 174198 | 161127 | 165986 | 142820 | 135079 | 142519 | 173665 | 168559 | 148611 | 109106 | 140739 | 169494 | 16105.253 | 14896.806 | 15346.014 | 13204.191 | 12488.566 | 13176.462 | 16056.051 | 15583.903 | 13739.659 | 10087.273 | 13011.83 | 15670.358 | 1702511 | 1702511 | 1831903 | 1831903 | 169366.37 | 2020 | natural gas peaker | TRUE
7873 | N | . | H L Culbreath Bayside Power Station | Tampa Electric Co | 18454 | FL | SAT | SERC |  | 22 | 1 | Electric Utility | CA | NG | NG | TEC | M | mcf | 0 | 0 | 0 | 0 | 0 | 0 | 0 | 0 | 0 | 0 | 0 | 0 | 0 | 0 | 0 | 0 | 0 | 0 | 0 | 0 | 0 | 0 | 0 | 0 | 0 | 0 | 0 | 0 | 0 | 0 | 0 | 0 | 0 | 0 | 0 | 0 | 0 | 0 | 0 | 0 | 0 | 0 | 0 | 0 | 0 | 0 | 0 | 0 | 0 | 0 | 0 | 0 | 0 | 0 | 0 | 0 | 0 | 0 | 0 | 0 | 96563 | 194609 | 191084 | 245557 | 247037 | 257897 | 291630 | 305545 | 258481 | 253984 | 157349 | 162435 | 0 | 0 | 0 | 0 | 2662171 | 2020 | natural gas nonpeaker | TRUE
7873 | N | . | H L Culbreath Bayside Power Station | Tampa Electric Co | 18454 | FL | SAT | SERC |  | 22 | 1 | Electric Utility | CT | NG | NG | TEC | M | mcf | 2014210 | 4049779 | 3985520 | 4948064 | 5077770 | 5460954 | 5900336 | 6231685 | 5239217 | 5154221 | 3156985 | 3279596 | 2014210 | 4049779 | 3985520 | 4948064 | 5077770 | 5460954 | 5900336 | 6231685 | 5239217 | 5154221 | 3156985 | 3279596 | 1.025 | 1.025 | 1.025 | 1.027 | 1.024 | 1.021 | 1.023 | 1.023 | 1.027 | 1.025 | 1.026 | 1.028 | 2064565 | 4151023 | 4085158 | 5081662 | 5199636 | 5575634 | 6036044 | 6375014 | 5380676 | 5283077 | 3239067 | 3371425 | 2064565 | 4151023 | 4085158 | 5081662 | 5199636 | 5575634 | 6036044 | 6375014 | 5380676 | 5283077 | 3239067 | 3371425 | 173977 | 366176 | 356537 | 446157 | 458919 | 463671 | 527573 | 562091 | 473250 | 464213 | 287000 | 301160 | 54498337 | 54498337 | 55842981 | 55842981 | 4880724 | 2020 | natural gas nonpeaker | TRUE
7873 | N | . | H L Culbreath Bayside Power Station | Tampa Electric Co | 18454 | FL | SAT | SERC |  | 22 | 1 | Electric Utility | GT | NG | NG | TEC | M | mcf | 16779 | 29128 | 16453 | 4902 | 60195 | 25035 | 19039 | 58701 | 11047 | 3119 | 49565 | 34052 | 16779 | 29128 | 16453 | 4902 | 60195 | 25035 | 19039 | 58701 | 11047 | 3119 | 49565 | 34052 | 1.025 | 1.025 | 1.025 | 1.027 | 1.024 | 1.021 | 1.023 | 1.023 | 1.027 | 1.025 | 1.026 | 1.028 | 17198 | 29856 | 16864 | 5034 | 61640 | 25561 | 19477 | 60051 | 11345 | 3197 | 50854 | 35005 | 17198 | 29856 | 16864 | 5034 | 61640 | 25561 | 19477 | 60051 | 11345 | 3197 | 50854 | 35005 | 1439 | 2655 | 1542 | 385 | 5765 | 2224 | 1743 | 5548 | 968 | 195 | 4759 | 3329 | 328015 | 328015 | 336082 | 336082 | 30552 | 2020 | natural gas peaker | TRUE
7874 | N | . | Edgerton | American Mun Power-Ohio, Inc | 40577 | OH | ENC | RFC |  | 22 | 1 | Electric Utility | IC | DFO | DFO | PJM | A | barrels | 27 | 35 | 22 | 24 | 32 | 35 | 50 | 30 | 19 | 41 | 29 | 24 | 27 | 35 | 22 | 24 | 32 | 35 | 50 | 30 | 19 | 41 | 29 | 24 | 5.802 | 5.802 | 5.802 | 5.802 | 5.802 | 5.802 | 5.802 | 5.802 | 5.802 | 5.802 | 5.802 | 5.802 | 157 | 203 | 128 | 139 | 186 | 203 | 290 | 174 | 110 | 238 | 168 | 139 | 157 | 203 | 128 | 139 | 186 | 203 | 290 | 174 | 110 | 238 | 168 | 139 | 16.309 | 20.67 | 12.642 | 14.019 | 18.537 | 20.309 | 29.404 | 17.543 | 10.825 | 23.761 | 17.201 | 13.78 | 368 | 368 | 2135 | 2135 | 215 | 2020 | petroleum | TRUE
7878 | N | . | Wellington | American Mun Power-Ohio, Inc | 40577 | OH | ENC | RFC |  | 22 | 1 | Electric Utility | IC | DFO | DFO | PJM | A | barrels | 6 | 8 | 5 | 6 | 7 | 8 | 12 | 7 | 4 | 10 | 7 | 6 | 6 | 8 | 5 | 6 | 7 | 8 | 12 | 7 | 4 | 10 | 7 | 6 | 5.814 | 5.814 | 5.814 | 5.814 | 5.814 | 5.814 | 5.814 | 5.814 | 5.814 | 5.814 | 5.814 | 5.814 | 35 | 47 | 29 | 35 | 41 | 47 | 70 | 41 | 23 | 58 | 41 | 35 | 35 | 47 | 29 | 35 | 41 | 47 | 70 | 41 | 23 | 58 | 41 | 35 | 4.325 | 5.48 | 3.352 | 3.717 | 4.914 | 5.384 | 7.795 | 4.651 | 2.87 | 6.299 | 4.56 | 3.653 | 86 | 86 | 502 | 502 | 57 | 2020 | petroleum | TRUE
7883 | N | . | Powell Valley | Powell Valley Electric Coop | 15293 | TN | ESC | SERC |  | 22 | 1 | Electric Utility | IC | DFO | DFO | TVA | A | barrels | 2 | 2 | 2 | 1 | 2 | 2 | 1 | 2 | 1 | 1 | 1 | 2 | 2 | 2 | 2 | 1 | 2 | 2 | 1 | 2 | 1 | 1 | 1 | 2 | 6.2 | 6.2 | 6.2 | 6.2 | 6.2 | 6.2 | 6.2 | 6.2 | 6.2 | 6.2 | 6.2 | 6.2 | 12 | 12 | 12 | 6 | 12 | 12 | 6 | 12 | 6 | 6 | 6 | 12 | 12 | 12 | 12 | 6 | 12 | 12 | 6 | 12 | 6 | 6 | 6 | 12 | 0.319 | 0.257 | 0.253 | 0.14 | 0.334 | 0.255 | 0.224 | 0.319 | 0.167 | 0.158 | 0.218 | 0.356 | 19 | 19 | 114 | 114 | 3 | 2020 | petroleum | TRUE
7884 | N | . | Dakota Magic | Dakota Magic Casino | 4775 | ND | WNC | MRO |  | 713 | 4 | Commercial NAICS Non-Cogen | IC | DFO | DFO | MISO | A | barrels | 0 | 0 | 0 | 0 | 0 | 0 | 0 | 0 | 0 | 0 | 0 | 0 | 0 | 0 | 0 | 0 | 0 | 0 | 0 | 0 | 0 | 0 | 0 | 0 | 0 | 0 | 0 | 0 | 0 | 0 | 0 | 0 | 0 | 0 | 0 | 0 | 0 | 0 | 0 | 0 | 0 | 0 | 0 | 0 | 0 | 0 | 0 | 0 | 0 | 0 | 0 | 0 | 0 | 0 | 0 | 0 | 0 | 0 | 0 | 0 | 0 | 0 | 0 | 0 | 0 | 0 | 0 | 0 | 0 | 0 | 0 | 0 | 0 | 0 | 0 | 0 | 0 | 2020 | petroleum | FALSE
7886 | N | . | Wind Turbine | Madison Gas & Electric Co | 11479 | WI | ENC | MRO |  | 22 | 1 | Electric Utility | WT | WND | WND | MISO | A |  | 0 | 0 | 0 | 0 | 0 | 0 | 0 | 0 | 0 | 0 | 0 | 0 | 0 | 0 | 0 | 0 | 0 | 0 | 0 | 0 | 0 | 0 | 0 | 0 | 0 | 0 | 0 | 0 | 0 | 0 | 0 | 0 | 0 | 0 | 0 | 0 | 13551 | 15837 | 15100 | 13887 | 12959 | 9556 | 6485 | 6836 | 12396 | 14711 | 18701 | 13780 | 13551 | 15837 | 15100 | 13887 | 12959 | 9556 | 6485 | 6836 | 12396 | 14711 | 18701 | 13780 | 1545.728 | 1806.452 | 1722.326 | 1584.023 | 1478.172 | 1089.942 | 739.711 | 779.721 | 1413.973 | 1678.006 | 2133.113 | 1571.833 | 0 | 0 | 153799 | 153799 | 17543 | 2020 | onshore wind | TRUE
7887 | N | . | Terry Bundy Generating Station | Lincoln Electric System | 11018 | NE | WNC | MRO |  | 22 | 1 | Electric Utility | CA | DFO | DFO | SWPP | M | barrels | 0 | 0 | 0 | 0 | 0 | 0 | 0 | 0 | 0 | 0 | 0 | 0 | 0 | 0 | 0 | 0 | 0 | 0 | 0 | 0 | 0 | 0 | 0 | 0 | 0 | 0 | 0 | 0 | 0 | 0 | 0 | 0 | 0 | 0 | 0 | 0 | 0 | 0 | 0 | 0 | 0 | 0 | 0 | 0 | 0 | 0 | 0 | 0 | 0 | 0 | 0 | 0 | 0 | 0 | 0 | 0 | 0 | 0 | 0 | 0 | 0 | 0 | 0 | 0 | 0 | 0 | 0 | 0 | 0 | 0 | 0 | 0 | 0 | 0 | 0 | 0 | 0 | 2020 | petroleum | TRUE
7887 | N | . | Terry Bundy Generating Station | Lincoln Electric System | 11018 | NE | WNC | MRO |  | 22 | 1 | Electric Utility | CA | NG | NG | SWPP | M | mcf | 0 | 0 | 0 | 0 | 0 | 0 | 0 | 193 | 0 | 0 | 0 | 0 | 0 | 0 | 0 | 0 | 0 | 0 | 0 | 193 | 0 | 0 | 0 | 0 | 0 | 0 | 0 | 0 | 0 | 0 | 0 | 1.036 | 0 | 0 | 0 | 0 | 0 | 0 | 0 | 0 | 0 | 0 | 0 | 200 | 0 | 0 | 0 | 0 | 0 | 0 | 0 | 0 | 0 | 0 | 0 | 200 | 0 | 0 | 0 | 0 | 0 | 0 | 0 | 0 | 44 | 256 | 509 | 1091 | 350 | 1263 | 0 | 270 | 193 | 193 | 200 | 200 | 3783 | 2020 | natural gas nonpeaker | TRUE
7887 | N | . | Terry Bundy Generating Station | Lincoln Electric System | 11018 | NE | WNC | MRO |  | 22 | 1 | Electric Utility | CT | DFO | DFO | SWPP | M | barrels | 0 | 0 | 0 | 0 | 0 | 0 | 0 | 0 | 0 | 0 | 0 | 0 | 0 | 0 | 0 | 0 | 0 | 0 | 0 | 0 | 0 | 0 | 0 | 0 | 0 | 0 | 0 | 0 | 0 | 0 | 0 | 0 | 0 | 0 | 0 | 0 | 0 | 0 | 0 | 0 | 0 | 0 | 0 | 0 | 0 | 0 | 0 | 0 | 0 | 0 | 0 | 0 | 0 | 0 | 0 | 0 | 0 | 0 | 0 | 0 | 0 | 0 | 0 | 0 | 0 | 0 | 0 | 0 | 0 | 0 | 0 | 0 | 0 | 0 | 0 | 0 | 0 | 2020 | petroleum | TRUE
7887 | N | . | Terry Bundy Generating Station | Lincoln Electric System | 11018 | NE | WNC | MRO |  | 22 | 1 | Electric Utility | CT | NG | NG | SWPP | M | mcf | 0 | 0 | 0 | 0 | 6226 | 12201 | 20466 | 44351 | 14335 | 48727 | 0 | 14518 | 0 | 0 | 0 | 0 | 6226 | 12201 | 20466 | 44351 | 14335 | 48727 | 0 | 14518 | 0 | 0 | 0 | 0 | 1.063 | 1.04 | 1.053 | 1.036 | 1.043 | 1.046 | 0 | 1.032 | 0 | 0 | 0 | 0 | 6618 | 12689 | 21551 | 45948 | 14951 | 50968 | 0 | 14983 | 0 | 0 | 0 | 0 | 6618 | 12689 | 21551 | 45948 | 14951 | 50968 | 0 | 14983 | 0 | 0 | 0 | 0 | 680 | 1186 | 1798 | 4349 | 1405 | 4871 | 0 | 1420 | 160824 | 160824 | 167708 | 167708 | 15709 | 2020 | natural gas nonpeaker | TRUE
7887 | N | . | Terry Bundy Generating Station | Lincoln Electric System | 11018 | NE | WNC | MRO |  | 22 | 1 | Electric Utility | GT | DFO | DFO | SWPP | M | barrels | 0 | 0 | 0 | 0 | 0 | 0 | 0 | 0 | 0 | 0 | 0 | 61 | 0 | 0 | 0 | 0 | 0 | 0 | 0 | 0 | 0 | 0 | 0 | 61 | 0 | 0 | 0 | 0 | 0 | 0 | 0 | 0 | 0 | 0 | 0 | 5.78 | 0 | 0 | 0 | 0 | 0 | 0 | 0 | 0 | 0 | 0 | 0 | 353 | 0 | 0 | 0 | 0 | 0 | 0 | 0 | 0 | 0 | 0 | 0 | 353 | 0 | 0 | 0 | 0 | 0 | 0 | 0 | 0 | 0 | 0 | 0 | 31.685 | 61 | 61 | 353 | 353 | 31.685 | 2020 | petroleum | TRUE
7887 | N | . | Terry Bundy Generating Station | Lincoln Electric System | 11018 | NE | WNC | MRO |  | 22 | 1 | Electric Utility | GT | NG | NG | SWPP | M | mcf | 40786 | 38857 | 71794 | 70061 | 54467 | 196103 | 229577 | 223376 | 140670 | 221093 | 57159 | 46951 | 40786 | 38857 | 71794 | 70061 | 54467 | 196103 | 229577 | 223376 | 140670 | 221093 | 57159 | 46951 | 1.066 | 1.057 | 1.061 | 1.078 | 1.063 | 1.04 | 1.053 | 1.036 | 1.043 | 1.046 | 1.054 | 1.032 | 43478 | 41072 | 76173 | 75526 | 57898 | 203947 | 241745 | 231418 | 146719 | 231263 | 60246 | 48453 | 43478 | 41072 | 76173 | 75526 | 57898 | 203947 | 241745 | 231418 | 146719 | 231263 | 60246 | 48453 | 3888 | 3548 | 7010 | 6769 | 5054 | 19131 | 22887 | 21974 | 13566 | 22129 | 5342 | 4354.315 | 1390894 | 1390894 | 1457938 | 1457938 | 135652.32 | 2020 | natural gas peaker | TRUE
7887 | N | . | Terry Bundy Generating Station | Lincoln Electric System | 11018 | NE | WNC | MRO |  | 22 | 1 | Electric Utility | IC | DFO | DFO | SWPP | M | barrels | 4 | 4 | 5 | 4 | 4 | 4 | 6 | 4 | 4 | 4 | 4 | 6 | 4 | 4 | 5 | 4 | 4 | 4 | 6 | 4 | 4 | 4 | 4 | 6 | 5.78 | 5.78 | 5.78 | 5.78 | 5.78 | 5.78 | 5.78 | 5.78 | 5.78 | 5.78 | 5.78 | 5.78 | 23 | 23 | 29 | 23 | 23 | 23 | 35 | 23 | 23 | 23 | 23 | 35 | 23 | 23 | 29 | 23 | 23 | 23 | 35 | 23 | 23 | 23 | 23 | 35 | 2.71 | 2.683 | 3.105 | 2.416 | 2.447 | 2.546 | 3.628 | 1.993 | 1.915 | 2.076 | 2.161 | 3.795 | 53 | 53 | 306 | 306 | 31.475 | 2020 | petroleum | TRUE
7887 | N | . | Terry Bundy Generating Station | Lincoln Electric System | 11018 | NE | WNC | MRO |  | 22 | 1 | Electric Utility | IC | LFG | MLG | SWPP | M | mcf | 37556 | 51538 | 34377 | 45948 | 51234 | 49392 | 53255 | 60335 | 44331 | 54072 | 45549 | 34476 | 37556 | 51538 | 34377 | 45948 | 51234 | 49392 | 53255 | 60335 | 44331 | 54072 | 45549 | 34476 | 0.493 | 0.501 | 0.519 | 0.543 | 0.528 | 0.5 | 0.51 | 0.506 | 0.526 | 0.523 | 0.515 | 0.501 | 18515 | 25821 | 17842 | 24950 | 27052 | 24696 | 27160 | 30530 | 23318 | 28280 | 23458 | 17272 | 18515 | 25821 | 17842 | 24950 | 27052 | 24696 | 27160 | 30530 | 23318 | 28280 | 23458 | 17272 | 2170.29 | 2996.317 | 1916.895 | 2607.584 | 2862.553 | 2719.454 | 2841.372 | 2632.007 | 1931.085 | 2538.924 | 2192.839 | 1890.205 | 562063 | 562063 | 288894 | 288894 | 29299.525 | 2020 | biomass | TRUE
7897 | N | . | E B Harris Electric Generating Plant | Southern Power Co | 17650 | AL | ESC | SERC |  | 22 | 2 | NAICS-22 Non-Cogen | CA | NG | NG | SOCO | M | mcf | 33949 | 22620 | 73401 | 16981 | 93673 | 245788 | 331311 | 222674 | 183050 | 146165 | 93262 | 75457 | 33949 | 22620 | 73401 | 16981 | 93673 | 245788 | 331311 | 222674 | 183050 | 146165 | 93262 | 75457 | 1.035 | 1.032 | 1.031 | 1.028 | 1.03 | 1.03 | 1.033 | 1.035 | 1.037 | 1.035 | 1.035 | 1.038 | 35137 | 23344 | 75676 | 17456 | 96483 | 253162 | 342244 | 230468 | 189823 | 151281 | 96526 | 78324 | 35137 | 23344 | 75676 | 17456 | 96483 | 253162 | 342244 | 230468 | 189823 | 151281 | 96526 | 78324 | 47288 | 68971 | 101897 | 31730 | 74432 | 242294 | 269176 | 242309 | 156399 | 127636 | 130399 | 144013 | 1538331 | 1538331 | 1589924 | 1589924 | 1636544 | 2020 | natural gas nonpeaker | TRUE
7897 | N | . | E B Harris Electric Generating Plant | Southern Power Co | 17650 | AL | ESC | SERC |  | 22 | 2 | NAICS-22 Non-Cogen | CT | NG | NG | SOCO | M | mcf | 872036 | 1298313 | 1761575 | 601607 | 1283340 | 4159339 | 4426910 | 4129775 | 2720874 | 2237727 | 2387060 | 2638408 | 872036 | 1298313 | 1761575 | 601607 | 1283340 | 4159339 | 4426910 | 4129775 | 2720874 | 2237727 | 2387060 | 2638408 | 1.035 | 1.032 | 1.031 | 1.028 | 1.03 | 1.03 | 1.032 | 1.034 | 1.037 | 1.035 | 1.035 | 1.038 | 902557 | 1339859 | 1816184 | 618452 | 1321840 | 4284119 | 4568571 | 4270187 | 2821546 | 2316047 | 2470607 | 2738668 | 902557 | 1339859 | 1816184 | 618452 | 1321840 | 4284119 | 4568571 | 4270187 | 2821546 | 2316047 | 2470607 | 2738668 | 82623 | 126465 | 173704 | 57557 | 121273 | 399901 | 431492 | 402314 | 270270 | 221290 | 231129 | 263682 | 28516964 | 28516964 | 29468637 | 29468637 | 2781700 | 2020 | natural gas nonpeaker | TRUE
7900 | N | . | Sand Hill | Austin Energy | 1015 | TX | WSC | TRE |  | 22 | 1 | Electric Utility | CA | NG | NG | ERCO | M | mcf | 1301 | 0 | 0 | 3751 | 6 | 403 | 29 | 7065 | 3 | 340 | 3 | 4 | 1301 | 0 | 0 | 3751 | 6 | 403 | 29 | 7065 | 3 | 340 | 3 | 4 | 1.029 | 0 | 0 | 1.022 | 1.012 | 1.004 | 1.003 | 1.006 | 1.009 | 1.006 | 1.007 | 1.025 | 1339 | 0 | 0 | 3834 | 6 | 405 | 29 | 7107 | 3 | 342 | 3 | 4 | 1339 | 0 | 0 | 3834 | 6 | 405 | 29 | 7107 | 3 | 342 | 3 | 4 | 42232 | 41842 | 27306 | 40410 | 44572 | 46248 | 41727 | 46867 | 42760 | 14310 | 40953 | 45339 | 12905 | 12905 | 13072 | 13072 | 474566 | 2020 | natural gas nonpeaker | TRUE
7900 | N | . | Sand Hill | Austin Energy | 1015 | TX | WSC | TRE |  | 22 | 1 | Electric Utility | CT | NG | NG | ERCO | M | mcf | 932221 | 917545 | 583594 | 892311 | 987709 | 1049418 | 955119 | 1032649 | 963840 | 326481 | 888426 | 986436 | 932221 | 917545 | 583594 | 892311 | 987709 | 1049418 | 955119 | 1032649 | 963840 | 326481 | 888426 | 986436 | 1.029 | 1.028 | 1.026 | 1.022 | 1.012 | 1.004 | 1.003 | 1.006 | 1.009 | 1.006 | 1.007 | 1.025 | 959255 | 943236 | 598767 | 911942 | 999562 | 1053616 | 957984 | 1038845 | 972515 | 328440 | 894645 | 1011097 | 959255 | 943236 | 598767 | 911942 | 999562 | 1053616 | 957984 | 1038845 | 972515 | 328440 | 894645 | 1011097 | 78530 | 77146 | 48116 | 74937 | 81310 | 87891 | 79914 | 85156 | 79486 | 25514 | 71419 | 82784 | 10515749 | 10515749 | 10669904 | 10669904 | 872203 | 2020 | natural gas nonpeaker | TRUE
7900 | N | . | Sand Hill | Austin Energy | 1015 | TX | WSC | TRE |  | 22 | 1 | Electric Utility | GT | NG | NG | ERCO | M | mcf | 40200 | 82671 | 337787 | 91101 | 122061 | 122370 | 310935 | 447170 | 165601 | 333768 | 88739 | 119251 | 40200 | 82671 | 337787 | 91101 | 122061 | 122370 | 310935 | 447170 | 165601 | 333768 | 88739 | 119251 | 1.029 | 1.028 | 1.026 | 1.022 | 1.012 | 1.004 | 1.003 | 1.006 | 1.009 | 1.006 | 1 | 1.025 | 41366 | 84986 | 346569 | 93105 | 123526 | 122859 | 311868 | 449853 | 167091 | 335771 | 88739 | 122232 | 41366 | 84986 | 346569 | 93105 | 123526 | 122859 | 311868 | 449853 | 167091 | 335771 | 88739 | 122232 | 4043 | 8622 | 34768 | 9500 | 12440 | 12141 | 30969 | 44726 | 16931 | 32605 | 8896 | 12494 | 2261654 | 2261654 | 2287965 | 2287965 | 228135 | 2020 | natural gas peaker | TRUE
7902 | N | . | Pirkey | Southwestern Electric Power Co | 17698 | TX | WSC | MRO |  | 22 | 1 | Electric Utility | ST | LIG | COL | SWPP | M | short tons | 214195 | 215284 | 202285 | 133449 | 28893 | 52320 | 238997 | 248455 | 14897 | 51929 | 238908 | 291256 | 214195 | 215284 | 202285 | 133449 | 28893 | 52320 | 238997 | 248455 | 14897 | 51929 | 238908 | 291256 | 12.77 | 12.786 | 12.76 | 13.102 | 12.732 | 13.278 | 12.606 | 12.786 | 13.11 | 13.436 | 12.964 | 12.538 | 2735270 | 2752621 | 2581157 | 1748449 | 367866 | 694705 | 3012796 | 3176746 | 195300 | 697718 | 3097203 | 3651768 | 2735270 | 2752621 | 2581157 | 1748449 | 367866 | 694705 | 3012796 | 3176746 | 195300 | 697718 | 3097203 | 3651768 | 249203 | 244935 | 230082 | 153181 | 31046 | 59325.726 | 257783.36 | 271967.34 | 16200.533 | 59298.554 | 274685.75 | 331508.7 | 1930868 | 1930868 | 24711599 | 24711599 | 2179217 | 2020 | lignite | TRUE
7902 | N | . | Pirkey | Southwestern Electric Power Co | 17698 | TX | WSC | MRO |  | 22 | 1 | Electric Utility | ST | NG | NG | SWPP | M | mcf | 0 | 0 | 0 | 0 | 0 | 8177 | 9895 | 4423 | 524 | 19996 | 17942 | 11790 | 0 | 0 | 0 | 0 | 0 | 8177 | 9895 | 4423 | 524 | 19996 | 17942 | 11790 | 0 | 0 | 0 | 0 | 0 | 1.01 | 1 | 1 | 1 | 1 | 1 | 1 | 0 | 0 | 0 | 0 | 0 | 8259 | 9895 | 4423 | 524 | 19996 | 17942 | 11790 | 0 | 0 | 0 | 0 | 0 | 8259 | 9895 | 4423 | 524 | 19996 | 17942 | 11790 | 0 | 0 | 0 | 0 | 0 | 705.274 | 846.644 | 378.662 | 43.467 | 1699.446 | 1591.246 | 1070.3 | 72747 | 72747 | 72829 | 72829 | 6335.039 | 2020 | natural gas peaker | TRUE
7903 | N | . | McCartney | City Utilities of Springfield - (MO) | 17833 | MO | WNC | MRO |  | 22 | 1 | Electric Utility | GT | NG | NG | SWPP | A | mcf | 48592 | 38406 | 36768 | 28940 | 23289 | 46825 | 69558 | 54961 | 41956 | 22242 | 24394 | 36740 | 48592 | 38406 | 36768 | 28940 | 23289 | 46825 | 69558 | 54961 | 41956 | 22242 | 24394 | 36740 | 1.024 | 1.024 | 1.024 | 1.024 | 1.024 | 1.024 | 1.024 | 1.024 | 1.024 | 1.024 | 1.024 | 1.024 | 49758 | 39328 | 37650 | 29635 | 23848 | 47949 | 71227 | 56280 | 42963 | 22776 | 24979 | 37622 | 49758 | 39328 | 37650 | 29635 | 23848 | 47949 | 71227 | 56280 | 42963 | 22776 | 24979 | 37622 | 4247.721 | 3357.37 | 3214.197 | 2529.911 | 2035.84 | 4093.387 | 6080.615 | 4804.619 | 3667.725 | 1944.364 | 2132.501 | 3211.75 | 472671 | 472671 | 484015 | 484015 | 41320 | 2020 | natural gas peaker | TRUE
7907 | N | . | Pine Flat | Kings River Conservation Dist | 10325 | CA | PACC | WECC |  | 22 | 1 | Electric Utility | HY | WAT | HYC | CISO | M |  | 0 | 0 | 0 | 0 | 0 | 0 | 0 | 0 | 0 | 0 | 0 | 0 | 0 | 0 | 0 | 0 | 0 | 0 | 0 | 0 | 0 | 0 | 0 | 0 | 0 | 0 | 0 | 0 | 0 | 0 | 0 | 0 | 0 | 0 | 0 | 0 | 0 | 0 | 0 | 14702 | 338774 | 755137 | 784734 | 205954 | 6067 | 0 | 0 | 0 | 0 | 0 | 0 | 14702 | 338774 | 755137 | 784734 | 205954 | 6067 | 0 | 0 | 0 | 0 | 0 | 0 | 1677 | 38642 | 86134 | 89510 | 23492 | 692 | 0 | 0 | 0 | 0 | 0 | 2105368 | 2105368 | 240147 | 2020 | hydro | TRUE
7909 | N | . | Vernon Boulevard | New York Power Authority | 15296 | NY | MAT | NPCC |  | 22 | 1 | Electric Utility | GT | NG | NG | NYIS | A | mcf | 54294 | 51013 | 49940 | 35635 | 41639 | 66238 | 95376 | 84954 | 66662 | 49923 | 51463 | 52453 | 54294 | 51013 | 49940 | 35635 | 41639 | 66238 | 95376 | 84954 | 66662 | 49923 | 51463 | 52453 | 1.033 | 1.033 | 1.033 | 1.033 | 1.033 | 1.033 | 1.033 | 1.033 | 1.033 | 1.033 | 1.033 | 1.033 | 56086 | 52696 | 51588 | 36811 | 43013 | 68424 | 98523 | 87757 | 68862 | 51570 | 53161 | 54184 | 56086 | 52696 | 51588 | 36811 | 43013 | 68424 | 98523 | 87757 | 68862 | 51570 | 53161 | 54184 | 4987.935 | 4686.423 | 4587.805 | 3273.651 | 3825.235 | 6085.025 | 8761.839 | 7804.395 | 6123.987 | 4586.258 | 4727.737 | 4818.71 | 699590 | 699590 | 722675 | 722675 | 64269 | 2020 | natural gas peaker | TRUE
7910 | N | . | Joseph J Seymour Power Project | New York Power Authority | 15296 | NY | MAT | NPCC |  | 22 | 1 | Electric Utility | GT | NG | NG | NYIS | A | mcf | 85050 | 79910 | 78229 | 55820 | 65226 | 103758 | 149402 | 133076 | 104423 | 78202 | 80615 | 82166 | 85050 | 79910 | 78229 | 55820 | 65226 | 103758 | 149402 | 133076 | 104423 | 78202 | 80615 | 82166 | 1.034 | 1.034 | 1.034 | 1.034 | 1.034 | 1.034 | 1.034 | 1.034 | 1.034 | 1.034 | 1.034 | 1.034 | 87942 | 82627 | 80889 | 57718 | 67444 | 107286 | 154482 | 137601 | 107973 | 80861 | 83356 | 84960 | 87942 | 82627 | 80889 | 57718 | 67444 | 107286 | 154482 | 137601 | 107973 | 80861 | 83356 | 84960 | 7926.725 | 7447.569 | 7290.847 | 5202.42 | 6078.987 | 9670.2 | 13924.139 | 12402.588 | 9732.116 | 7288.389 | 7513.224 | 7657.796 | 1095877 | 1095877 | 1133139 | 1133139 | 102135 | 2020 | natural gas peaker | TRUE
7911 | N | . | Kern Canyon | Kern and Tule Hydro LLC | 64145 | CA | PACC | WECC |  | 22 | 1 | Electric Utility | HY | WAT | HYC | CISO | A |  | 0 | 0 | 0 | 0 | 0 | 0 | 0 | 0 | 0 | 0 | 0 | 0 | 0 | 0 | 0 | 0 | 0 | 0 | 0 | 0 | 0 | 0 | 0 | 0 | 0 | 0 | 0 | 0 | 0 | 0 | 0 | 0 | 0 | 0 | 0 | 0 | 0 | 0 | 0 | 0 | 0 | 0 | 0 | 0 | 0 | 0 | 0 | 0 | 0 | 0 | 0 | 0 | 0 | 0 | 0 | 0 | 0 | 0 | 0 | 0 | 0 | 0 | 0 | 0 | 0 | 0 | 0 | 0 | 0 | 0 | 0 | 0 | 0 | 0 | 0 | 0 | 0 | 2020 | hydro | TRUE
7912 | N | . | Brentwood | New York Power Authority | 15296 | NY | MAT | NPCC |  | 22 | 1 | Electric Utility | GT | NG | NG | NYIS | A | mcf | 64298 | 60411 | 59140 | 42200 | 49310 | 78440 | 112946 | 100604 | 78942 | 59120 | 60944 | 62117 | 64298 | 60411 | 59140 | 42200 | 49310 | 78440 | 112946 | 100604 | 78942 | 59120 | 60944 | 62117 | 1.03 | 1.03 | 1.03 | 1.03 | 1.03 | 1.03 | 1.03 | 1.03 | 1.03 | 1.03 | 1.03 | 1.03 | 66227 | 62223 | 60914 | 43466 | 50789 | 80793 | 116334 | 103622 | 81310 | 60894 | 62772 | 63981 | 66227 | 62223 | 60914 | 43466 | 50789 | 80793 | 116334 | 103622 | 81310 | 60894 | 62772 | 63981 | 6247.938 | 5870.261 | 5746.73 | 4100.608 | 4791.529 | 7622.164 | 10975.169 | 9775.865 | 7670.967 | 5744.793 | 5922.011 | 6035.965 | 828472 | 828472 | 853325 | 853325 | 80504 | 2020 | natural gas peaker | TRUE
7913 | N | . | Hell Gate | New York Power Authority | 15296 | NY | MAT | NPCC |  | 22 | 1 | Electric Utility | GT | NG | NG | NYIS | A | mcf | 49676 | 46673 | 45691 | 32603 | 38096 | 60602 | 87261 | 77726 | 60990 | 45676 | 47085 | 47991 | 49676 | 46673 | 45691 | 32603 | 38096 | 60602 | 87261 | 77726 | 60990 | 45676 | 47085 | 47991 | 1.026 | 1.026 | 1.026 | 1.026 | 1.026 | 1.026 | 1.026 | 1.026 | 1.026 | 1.026 | 1.026 | 1.026 | 50968 | 47886 | 46879 | 33451 | 39086 | 62178 | 89530 | 79747 | 62576 | 46864 | 48309 | 49239 | 50968 | 47886 | 46879 | 33451 | 39086 | 62178 | 89530 | 79747 | 62576 | 46864 | 48309 | 49239 | 4569.615 | 4293.39 | 4203.043 | 2999.102 | 3504.427 | 5574.697 | 8027.017 | 7149.87 | 5610.391 | 4201.626 | 4331.239 | 4414.583 | 640070 | 640070 | 656713 | 656713 | 58879 | 2020 | natural gas peaker | TRUE
7914 | N | . | Harlem River Yard | New York Power Authority | 15296 | NY | MAT | NPCC |  | 22 | 1 | Electric Utility | GT | NG | NG | NYIS | A | mcf | 46865 | 44029 | 43103 | 30756 | 35938 | 57169 | 82318 | 73323 | 57535 | 43088 | 44418 | 45272 | 46865 | 44029 | 43103 | 30756 | 35938 | 57169 | 82318 | 73323 | 57535 | 43088 | 44418 | 45272 | 1.027 | 1.027 | 1.027 | 1.027 | 1.027 | 1.027 | 1.027 | 1.027 | 1.027 | 1.027 | 1.027 | 1.027 | 48130 | 45218 | 44267 | 31586 | 36908 | 58713 | 84541 | 75303 | 59088 | 44251 | 45617 | 46494 | 48130 | 45218 | 44267 | 31586 | 36908 | 58713 | 84541 | 75303 | 59088 | 44251 | 45617 | 46494 | 4244.894 | 3988.298 | 3904.37 | 2785.983 | 3255.399 | 5178.554 | 7456.609 | 6641.793 | 5211.711 | 3903.054 | 4023.457 | 4100.878 | 603814 | 603814 | 620116 | 620116 | 54695 | 2020 | natural gas peaker | TRUE
7915 | N | . | North 1st | New York Power Authority | 15296 | NY | MAT | NPCC |  | 22 | 1 | Electric Utility | GT | NG | NG | NYIS | A | mcf | 39262 | 36887 | 36111 | 25767 | 30109 | 47896 | 68965 | 61429 | 48202 | 36099 | 37212 | 37928 | 39262 | 36887 | 36111 | 25767 | 30109 | 47896 | 68965 | 61429 | 48202 | 36099 | 37212 | 37928 | 1.034 | 1.034 | 1.034 | 1.034 | 1.034 | 1.034 | 1.034 | 1.034 | 1.034 | 1.034 | 1.034 | 1.034 | 40597 | 38141 | 37339 | 26643 | 31133 | 49524 | 71310 | 63518 | 49841 | 37326 | 38477 | 39218 | 40597 | 38141 | 37339 | 26643 | 31133 | 49524 | 71310 | 63518 | 49841 | 37326 | 38477 | 39218 | 3654.59 | 3433.677 | 3361.42 | 2398.558 | 2802.697 | 4458.413 | 6419.678 | 5718.172 | 4486.96 | 3360.287 | 3463.947 | 3530.601 | 505867 | 505867 | 523067 | 523067 | 47089 | 2020 | natural gas peaker | TRUE
7916 | N | . | Talbot County Energy | Oglethorpe Power Corporation | 13994 | GA | SAT | SERC |  | 22 | 1 | Electric Utility | GT | DFO | DFO | SOCO | A | barrels | 124 | 92 | 73 | 35 | 55 | 172 | 133 | 70 | 80 | 92 | 91 | 89 | 124 | 92 | 73 | 35 | 55 | 172 | 133 | 70 | 80 | 92 | 91 | 89 | 5.8 | 5.8 | 5.8 | 5.8 | 5.8 | 5.8 | 5.8 | 5.8 | 5.8 | 5.8 | 5.8 | 5.8 | 719 | 534 | 423 | 203 | 319 | 998 | 771 | 406 | 464 | 534 | 528 | 516 | 719 | 534 | 423 | 203 | 319 | 998 | 771 | 406 | 464 | 534 | 528 | 516 | 59.883 | 44.339 | 35.363 | 16.789 | 26.572 | 83.255 | 64.085 | 33.664 | 38.495 | 44.616 | 44.057 | 43.05 | 1106 | 1106 | 6415 | 6415 | 534.168 | 2020 | petroleum | TRUE
7916 | N | . | Talbot County Energy | Oglethorpe Power Corporation | 13994 | GA | SAT | SERC |  | 22 | 1 | Electric Utility | GT | NG | NG | SOCO | A | mcf | 424809 | 472777 | 377899 | 354416 | 464568 | 524535 | 556670 | 543161 | 419530 | 405795 | 428470 | 471471 | 424809 | 472777 | 377899 | 354416 | 464568 | 524535 | 556670 | 543161 | 419530 | 405795 | 428470 | 471471 | 1.039 | 1.039 | 1.039 | 1.039 | 1.039 | 1.039 | 1.039 | 1.039 | 1.039 | 1.039 | 1.039 | 1.039 | 441377 | 491215 | 392637 | 368238 | 482686 | 544992 | 578380 | 564344 | 435892 | 421621 | 445180 | 489858 | 441377 | 491215 | 392637 | 368238 | 482686 | 544992 | 578380 | 564344 | 435892 | 421621 | 445180 | 489858 | 36753.97 | 40904.04 | 32695.385 | 30663.624 | 40193.876 | 45382.074 | 48162.403 | 46993.599 | 36297.246 | 35108.852 | 37070.678 | 40791.085 | 5444101 | 5444101 | 5656420 | 5656420 | 471016.83 | 2020 | natural gas peaker | TRUE
7917 | N | . | Chattahoochee Energy Facility | Oglethorpe Power Corporation | 13994 | GA | SAT | SERC |  | 22 | 1 | Electric Utility | CA | NG | NG | SOCO | M | mcf | 41820 | 9395 | 864 | 2177 | 2969 | 11359 | 30453 | 22118 | 85281 | 3452 | 203 | 222 | 41820 | 9395 | 864 | 2177 | 2969 | 11359 | 30453 | 22118 | 85281 | 3452 | 203 | 222 | 1.019 | 1.019 | 1.019 | 1.019 | 1.019 | 1.019 | 1.019 | 1.019 | 1.019 | 1.019 | 1.019 | 1.019 | 42615 | 9574 | 880 | 2218 | 3025 | 11575 | 31032 | 22538 | 86901 | 3518 | 207 | 226 | 42615 | 9574 | 880 | 2218 | 3025 | 11575 | 31032 | 22538 | 86901 | 3518 | 207 | 226 | 118635 | 114610 | 64513 | 109171 | 112475 | 107310 | 109070 | 110626 | 80296 | 97962 | 77038 | 92829 | 210313 | 210313 | 214309 | 214309 | 1194535 | 2020 | natural gas nonpeaker | TRUE
7917 | N | . | Chattahoochee Energy Facility | Oglethorpe Power Corporation | 13994 | GA | SAT | SERC |  | 22 | 1 | Electric Utility | CT | NG | NG | SOCO | M | mcf | 2238562 | 2186565 | 1342760 | 2096983 | 2137913 | 2018149 | 2007665 | 2046835 | 1417921 | 1887176 | 1560894 | 1866982 | 2238562 | 2186565 | 1342760 | 2096983 | 2137913 | 2018149 | 2007665 | 2046835 | 1417921 | 1887176 | 1560894 | 1866982 | 1.019 | 1.019 | 1.019 | 1.019 | 1.019 | 1.019 | 1.019 | 1.019 | 1.019 | 1.019 | 1.019 | 1.019 | 2281095 | 2228110 | 1368272 | 2136826 | 2178533 | 2056494 | 2045811 | 2085725 | 1444861 | 1923032 | 1590551 | 1902455 | 2281095 | 2228110 | 1368272 | 2136826 | 2178533 | 2056494 | 2045811 | 2085725 | 1444861 | 1923032 | 1590551 | 1902455 | 224517 | 215095 | 117607 | 199650 | 201389 | 190113 | 189118 | 192311 | 141740 | 179326 | 144563 | 180053 | 22808405 | 22808405 | 23241765 | 23241765 | 2175482 | 2020 | natural gas nonpeaker | TRUE
7918 | N | . | Galion | American Mun Power-Ohio, Inc | 40577 | OH | ENC | RFC |  | 22 | 1 | Electric Utility | IC | DFO | DFO | PJM | A | barrels | 35 | 45 | 28 | 31 | 40 | 44 | 64 | 38 | 24 | 52 | 38 | 30 | 35 | 45 | 28 | 31 | 40 | 44 | 64 | 38 | 24 | 52 | 38 | 30 | 5.795 | 5.795 | 5.795 | 5.795 | 5.795 | 5.795 | 5.795 | 5.795 | 5.795 | 5.795 | 5.795 | 5.795 | 203 | 261 | 162 | 180 | 232 | 255 | 371 | 220 | 139 | 301 | 220 | 174 | 203 | 261 | 162 | 180 | 232 | 255 | 371 | 220 | 139 | 301 | 220 | 174 | 20.786 | 26.342 | 16.111 | 17.866 | 23.624 | 25.882 | 37.473 | 22.357 | 13.796 | 30.281 | 21.921 | 17.561 | 469 | 469 | 2718 | 2718 | 274 | 2020 | petroleum | TRUE
7919 | N | . | Seville | American Mun Power-Ohio, Inc | 40577 | OH | ENC | RFC |  | 22 | 1 | Electric Utility | IC | DFO | DFO | PJM | A | barrels | 41 | 52 | 32 | 35 | 46 | 51 | 73 | 44 | 27 | 59 | 43 | 34 | 41 | 52 | 32 | 35 | 46 | 51 | 73 | 44 | 27 | 59 | 43 | 34 | 5.795 | 5.795 | 5.795 | 5.795 | 5.795 | 5.795 | 5.795 | 5.795 | 5.795 | 5.795 | 5.795 | 5.795 | 238 | 301 | 185 | 203 | 267 | 296 | 423 | 255 | 156 | 342 | 249 | 197 | 238 | 301 | 185 | 203 | 267 | 296 | 423 | 255 | 156 | 342 | 249 | 197 | 23.819 | 30.188 | 18.463 | 20.474 | 27.073 | 29.661 | 42.944 | 25.621 | 15.81 | 34.701 | 25.121 | 20.125 | 537 | 537 | 3112 | 3112 | 314 | 2020 | petroleum | TRUE
7920 | N | . | Traer South | City of Traer - (IA) | 19062 | IA | WNC | MRO |  | 22 | 1 | Electric Utility | IC | DFO | DFO | MISO | A | barrels | 11 | 12 | 11 | 12 | 14 | 17 | 9 | 14 | 11 | 13 | 18 | 14 | 11 | 12 | 11 | 12 | 14 | 17 | 9 | 14 | 11 | 13 | 18 | 14 | 5.8 | 5.8 | 5.8 | 5.8 | 5.8 | 5.8 | 5.8 | 5.8 | 5.8 | 5.8 | 5.8 | 5.8 | 64 | 70 | 64 | 70 | 81 | 99 | 52 | 81 | 64 | 75 | 104 | 81 | 64 | 70 | 64 | 70 | 81 | 99 | 52 | 81 | 64 | 75 | 104 | 81 | -9.594 | -9.973 | -8.521 | -9.664 | -11.137 | -13.426 | -6.85 | -11.105 | -8.505 | -10.611 | -14.252 | -11.362 | 156 | 156 | 905 | 905 | -125 | 2020 | petroleum | TRUE
7921 | N | . | Maquoketa 2 | City of Maquoketa - (IA) | 11611 | IA | WNC | MRO |  | 22 | 1 | Electric Utility | IC | DFO | DFO | MISO | A | barrels | 0 | 0 | 0 | 0 | 0 | 0 | 0 | 0 | 0 | 0 | 0 | 0 | 0 | 0 | 0 | 0 | 0 | 0 | 0 | 0 | 0 | 0 | 0 | 0 | 0 | 0 | 0 | 0 | 0 | 0 | 0 | 0 | 0 | 0 | 0 | 0 | 0 | 0 | 0 | 0 | 0 | 0 | 0 | 0 | 0 | 0 | 0 | 0 | 0 | 0 | 0 | 0 | 0 | 0 | 0 | 0 | 0 | 0 | 0 | 0 | -13.352 | -13.883 | -11.862 | -13.452 | -15.503 | -18.689 | -9.536 | -15.458 | -11.839 | -14.771 | -19.839 | -15.816 | 0 | 0 | 0 | 0 | -174 | 2020 | petroleum | TRUE
7922 | N | . | Brooklyn City North Plant | City of Brooklyn - (IA) | 2287 | IA | WNC | MRO |  | 22 | 1 | Electric Utility | IC | DFO | DFO | MISO | A | barrels | 7 | 7 | 6 | 7 | 8 | 10 | 5 | 8 | 6 | 8 | 10 | 8 | 7 | 7 | 6 | 7 | 8 | 10 | 5 | 8 | 6 | 8 | 10 | 8 | 5.8 | 5.8 | 5.8 | 5.8 | 5.8 | 5.8 | 5.8 | 5.8 | 5.8 | 5.8 | 5.8 | 5.8 | 41 | 41 | 35 | 41 | 46 | 58 | 29 | 46 | 35 | 46 | 58 | 46 | 41 | 41 | 35 | 41 | 46 | 58 | 29 | 46 | 35 | 46 | 58 | 46 | 3.223 | 3.351 | 2.863 | 3.247 | 3.742 | 4.511 | 2.302 | 3.731 | 2.858 | 3.565 | 4.789 | 3.818 | 90 | 90 | 522 | 522 | 42 | 2020 | petroleum | TRUE
7924 | N | . | Albertville | Albertville Municipal Utilities Board | 241 | AL | ESC | SERC |  | 22 | 1 | Electric Utility | IC | DFO | DFO | TVA | A | barrels | 0 | 0 | 0 | 0 | 0 | 0 | 0 | 0 | 0 | 0 | 0 | 0 | 0 | 0 | 0 | 0 | 0 | 0 | 0 | 0 | 0 | 0 | 0 | 0 | 0 | 0 | 0 | 0 | 0 | 0 | 0 | 0 | 0 | 0 | 0 | 0 | 0 | 0 | 0 | 0 | 0 | 0 | 0 | 0 | 0 | 0 | 0 | 0 | 0 | 0 | 0 | 0 | 0 | 0 | 0 | 0 | 0 | 0 | 0 | 0 | 0 | 0 | 0 | 0 | 0 | 0 | 0 | 0 | 0 | 0 | 0 | 0 | 0 | 0 | 0 | 0 | 0 | 2020 | petroleum | TRUE
7925 | N | . | Lakefield Junction | Great River Energy | 7570 | MN | WNC | MRO |  | 22 | 1 | Electric Utility | GT | DFO | DFO | MISO | A | barrels | 52 | 66 | 6 | 27 | 175 | 116 | 48 | 204 | 50 | 62 | 35 | 126 | 52 | 66 | 6 | 27 | 175 | 116 | 48 | 204 | 50 | 62 | 35 | 126 | 5.7 | 5.7 | 5.7 | 5.7 | 5.7 | 5.7 | 5.7 | 5.7 | 5.7 | 5.7 | 5.7 | 5.7 | 296 | 376 | 34 | 154 | 998 | 661 | 274 | 1163 | 285 | 353 | 200 | 718 | 296 | 376 | 34 | 154 | 998 | 661 | 274 | 1163 | 285 | 353 | 200 | 718 | 22.6 | 29.701 | 2.672 | 12.273 | 78.109 | 51.749 | 21.633 | 91.314 | 22.526 | 27.729 | 15.836 | 56.121 | 967 | 967 | 5512 | 5512 | 432.263 | 2020 | petroleum | TRUE
7925 | N | . | Lakefield Junction | Great River Energy | 7570 | MN | WNC | MRO |  | 22 | 1 | Electric Utility | GT | NG | NG | MISO | A | mcf | 63917 | 44950 | 43609 | 39414 | 31281 | 46394 | 61297 | 45691 | 28047 | 39192 | 30462 | 48111 | 63917 | 44950 | 43609 | 39414 | 31281 | 46394 | 61297 | 45691 | 28047 | 39192 | 30462 | 48111 | 1 | 1 | 1 | 1 | 1 | 1 | 1 | 1 | 1 | 1 | 1 | 1 | 63917 | 44950 | 43609 | 39414 | 31281 | 46394 | 61297 | 45691 | 28047 | 39192 | 30462 | 48111 | 63917 | 44950 | 43609 | 39414 | 31281 | 46394 | 61297 | 45691 | 28047 | 39192 | 30462 | 48111 | 5012.657 | 3525.178 | 3419.95 | 3091.018 | 2453.151 | 3638.386 | 4807.106 | 3583.228 | 2199.537 | 3073.553 | 2388.948 | 3773.025 | 522365 | 522365 | 522365 | 522365 | 40965.737 | 2020 | natural gas peaker | TRUE
7925 | N | . | Lakefield Junction | Great River Energy | 7570 | MN | WNC | MRO |  | 22 | 1 | Electric Utility | IC | DFO | DFO | MISO | A | barrels | 0 | 0 | 0 | 0 | 0 | 0 | 0 | 0 | 0 | 0 | 0 | 0 | 0 | 0 | 0 | 0 | 0 | 0 | 0 | 0 | 0 | 0 | 0 | 0 | 0 | 0 | 0 | 0 | 0 | 0 | 0 | 0 | 0 | 0 | 0 | 0 | 0 | 0 | 0 | 0 | 0 | 0 | 0 | 0 | 0 | 0 | 0 | 0 | 0 | 0 | 0 | 0 | 0 | 0 | 0 | 0 | 0 | 0 | 0 | 0 | 0 | 0 | 0 | 0 | 0 | 0 | 0 | 0 | 0 | 0 | 0 | 0 | 0 | 0 | 0 | 0 | 0 | 2020 | petroleum | TRUE
7926 | N | . | South Strawberry | City of Strawberry Point | 18204 | IA | WNC | MRO |  | 22 | 1 | Electric Utility | IC | DFO | DFO | MISO | A | barrels | 2 | 2 | 2 | 2 | 2 | 5 | 1 | 2 | 2 | 2 | 3 | 2 | 2 | 2 | 2 | 2 | 2 | 5 | 1 | 2 | 2 | 2 | 3 | 2 | 5.5 | 5.5 | 5.5 | 5.5 | 5.5 | 5.5 | 5.5 | 5.5 | 5.5 | 5.5 | 5.5 | 5.5 | 11 | 11 | 11 | 11 | 11 | 28 | 6 | 11 | 11 | 11 | 17 | 11 | 11 | 11 | 11 | 11 | 11 | 28 | 6 | 11 | 11 | 11 | 17 | 11 | 1.227 | 1.277 | 1.091 | 1.237 | 1.426 | 1.719 | 0.877 | 1.421 | 1.089 | 1.358 | 1.824 | 1.454 | 27 | 27 | 150 | 150 | 16 | 2020 | petroleum | TRUE
7927 | N | . | Buffalo Mountain | Tennessee Valley Authority | 18642 | TN | ESC | SERC |  | 22 | 1 | Electric Utility | WT | WND | WND | TVA | M |  | 0 | 0 | 0 | 0 | 0 | 0 | 0 | 0 | 0 | 0 | 0 | 0 | 0 | 0 | 0 | 0 | 0 | 0 | 0 | 0 | 0 | 0 | 0 | 0 | 0 | 0 | 0 | 0 | 0 | 0 | 0 | 0 | 0 | 0 | 0 | 0 | 0 | 0 | 0 | 0 | 0 | 0 | 0 | 0 | 0 | 0 | 0 | 0 | 0 | 0 | 0 | 0 | 0 | 0 | 0 | 0 | 0 | 0 | 0 | 0 | 0 | 0 | 0 | 0 | 0 | 0 | 0 | 0 | 0 | 0 | 0 | 0 | 0 | 0 | 0 | 0 | 0 | 2020 | onshore wind | TRUE
7928 | N | . | Osawatomie | Evergy Metro | 10000 | KS | WNC | MRO |  | 22 | 1 | Electric Utility | GT | NG | NG | SWPP | A | mcf | 29594 | 24966 | 21454 | 18447 | 17046 | 26314 | 38376 | 26887 | 18163 | 20185 | 15641 | 24083 | 29594 | 24966 | 21454 | 18447 | 17046 | 26314 | 38376 | 26887 | 18163 | 20185 | 15641 | 24083 | 1 | 1 | 1 | 1 | 1 | 1 | 1 | 1 | 1 | 1 | 1 | 1 | 29594 | 24966 | 21454 | 18447 | 17046 | 26314 | 38376 | 26887 | 18163 | 20185 | 15641 | 24083 | 29594 | 24966 | 21454 | 18447 | 17046 | 26314 | 38376 | 26887 | 18163 | 20185 | 15641 | 24083 | 2189.292 | 1846.905 | 1587.095 | 1364.629 | 1260.996 | 1946.614 | 2838.96 | 1989.045 | 1343.602 | 1493.212 | 1157.053 | 1781.597 | 281156 | 281156 | 281156 | 281156 | 20799 | 2020 | natural gas peaker | TRUE
7929 | N | . | West Gardner | Evergy Metro | 10000 | KS | WNC | MRO |  | 22 | 1 | Electric Utility | GT | NG | NG | SWPP | A | mcf | 115103 | 97102 | 83443 | 71746 | 66298 | 102345 | 149260 | 104576 | 70641 | 78507 | 60833 | 93669 | 115103 | 97102 | 83443 | 71746 | 66298 | 102345 | 149260 | 104576 | 70641 | 78507 | 60833 | 93669 | 1 | 1 | 1 | 1 | 1 | 1 | 1 | 1 | 1 | 1 | 1 | 1 | 115103 | 97102 | 83443 | 71746 | 66298 | 102345 | 149260 | 104576 | 70641 | 78507 | 60833 | 93669 | 115103 | 97102 | 83443 | 71746 | 66298 | 102345 | 149260 | 104576 | 70641 | 78507 | 60833 | 93669 | 8563.595 | 7224.321 | 6208.051 | 5337.858 | 4932.49 | 7614.34 | 11104.824 | 7780.314 | 5255.611 | 5840.823 | 4525.908 | 6968.865 | 1093523 | 1093523 | 1093523 | 1093523 | 81357 | 2020 | natural gas peaker | TRUE
7930 | Y | . | Russell Energy Center | City of Russell - (KS) | 16440 | KS | WNC | MRO |  | 22 | 1 | Electric Utility | GT | DFO | DFO | SWPP | A | barrels | 0 | 0 | 0 | 0 | 0 | 0 | 0 | 0 | 0 | 0 | 0 | 0 | 0 | 0 | 0 | 0 | 0 | 0 | 0 | 0 | 0 | 0 | 0 | 0 | 0 | 0 | 0 | 0 | 0 | 0 | 0 | 0 | 0 | 0 | 0 | 0 | 0 | 0 | 0 | 0 | 0 | 0 | 0 | 0 | 0 | 0 | 0 | 0 | 0 | 0 | 0 | 0 | 0 | 0 | 0 | 0 | 0 | 0 | 0 | 0 | 0 | 0 | 0 | 0 | 0 | 0 | 0 | 0 | 0 | 0 | 0 | 0 | 0 | 0 | 0 | 0 | 0 | 2020 | petroleum | TRUE
7930 | Y | . | Russell Energy Center | City of Russell - (KS) | 16440 | KS | WNC | MRO |  | 22 | 1 | Electric Utility | GT | NG | NG | SWPP | A | mcf | 640 | 539 | 463 | 398 | 368 | 568 | 829 | 581 | 392 | 436 | 338 | 520 | 640 | 539 | 463 | 398 | 368 | 568 | 829 | 581 | 392 | 436 | 338 | 520 | 1.057 | 1.057 | 1.057 | 1.057 | 1.057 | 1.057 | 1.057 | 1.057 | 1.057 | 1.057 | 1.057 | 1.057 | 676 | 570 | 489 | 421 | 389 | 600 | 876 | 614 | 414 | 461 | 357 | 550 | 676 | 570 | 489 | 421 | 389 | 600 | 876 | 614 | 414 | 461 | 357 | 550 | 57.158 | 48.217 | 41.434 | 35.626 | 32.921 | 50.82 | 74.117 | 51.928 | 35.077 | 38.983 | 30.207 | 46.512 | 6072 | 6072 | 6417 | 6417 | 543 | 2020 | natural gas peaker | TRUE
7931 | N | . | Coyote Springs II | Avista Corp | 20169 | OR | PACC | WECC |  | 22 | 1 | Electric Utility | CA | NG | NG | BPAT | M | mcf | 0 | 0 | 0 | 0 | 0 | 406 | 18019 | 28614 | 12817 | 6258 | 0 | 0 | 0 | 0 | 0 | 0 | 0 | 406 | 18019 | 28614 | 12817 | 6258 | 0 | 0 | 0 | 0 | 0 | 0 | 0 | 1.035 | 1.035 | 1.044 | 1.039 | 1.058 | 0 | 0 | 0 | 0 | 0 | 0 | 0 | 420 | 18650 | 29873 | 13317 | 6621 | 0 | 0 | 0 | 0 | 0 | 0 | 0 | 420 | 18650 | 29873 | 13317 | 6621 | 0 | 0 | 68462 | 62523 | 69321 | 45529 | 0 | 5615 | 42979 | 69919 | 66994 | 63761 | 55635 | 67994 | 66114 | 66114 | 68881 | 68881 | 618732 | 2020 | natural gas nonpeaker | TRUE
7931 | N | . | Coyote Springs II | Avista Corp | 20169 | OR | PACC | WECC |  | 22 | 1 | Electric Utility | CT | NG | NG | BPAT | M | mcf | 1310704 | 1188582 | 1328408 | 785973 | 0 | 111652 | 777896 | 1243220 | 1238447 | 1199156 | 1064081 | 1314423 | 1310704 | 1188582 | 1328408 | 785973 | 0 | 111652 | 777896 | 1243220 | 1238447 | 1199156 | 1064081 | 1314423 | 1.044 | 1.042 | 1.045 | 1.039 | 0 | 1.035 | 1.035 | 1.044 | 1.039 | 1.058 | 1.048 | 1.039 | 1368375 | 1238502 | 1388186 | 816626 | 0 | 115560 | 805122 | 1297922 | 1286746 | 1268707 | 1115157 | 1365685 | 1368375 | 1238502 | 1388186 | 816626 | 0 | 115560 | 805122 | 1297922 | 1286746 | 1268707 | 1115157 | 1365685 | 132628 | 117423 | 134826 | 77252 | 0 | 9264 | 72596 | 122713 | 122139 | 119447 | 107864 | 132448 | 11562542 | 11562542 | 12066588 | 12066588 | 1148600 | 2020 | natural gas nonpeaker | TRUE
7932 | N | . | Gaylord - Wolverine | Wolverine Power Supply Coop | 20910 | MI | ENC | RFC |  | 22 | 1 | Electric Utility | GT | NG | NG | MISO | A | mcf | 31975 | 28143 | 26780 | 23824 | 24141 | 26325 | 35421 | 28293 | 24521 | 26822 | 20511 | 25531 | 31975 | 28143 | 26780 | 23824 | 24141 | 26325 | 35421 | 28293 | 24521 | 26822 | 20511 | 25531 | 1.061 | 1.061 | 1.061 | 1.061 | 1.061 | 1.061 | 1.061 | 1.061 | 1.061 | 1.061 | 1.061 | 1.061 | 33925 | 29860 | 28414 | 25277 | 25614 | 27931 | 37582 | 30019 | 26017 | 28458 | 21762 | 27088 | 33925 | 29860 | 28414 | 25277 | 25614 | 27931 | 37582 | 30019 | 26017 | 28458 | 21762 | 27088 | 2093.348 | 1842.535 | 1753.269 | 1559.776 | 1580.473 | 1723.486 | 2319.007 | 1852.348 | 1605.382 | 1756.056 | 1342.824 | 1671.496 | 322287 | 322287 | 341947 | 341947 | 21100 | 2020 | natural gas peaker | TRUE
7934 | N | . | Industrial Park | City of Rock Falls - (IL) | 16198 | IL | ENC | RFC |  | 22 | 1 | Electric Utility | IC | DFO | DFO | MISO | A | barrels | 60 | 98 | 60 | 44 | 63 | 110 | 114 | 73 | 83 | 90 | 80 | 100 | 60 | 98 | 60 | 44 | 63 | 110 | 114 | 73 | 83 | 90 | 80 | 100 | 5.75 | 5.75 | 5.75 | 5.75 | 5.75 | 5.75 | 5.75 | 5.75 | 5.75 | 5.75 | 5.75 | 5.75 | 345 | 564 | 345 | 253 | 362 | 633 | 656 | 420 | 477 | 518 | 460 | 575 | 345 | 564 | 345 | 253 | 362 | 633 | 656 | 420 | 477 | 518 | 460 | 575 | 31.775 | 50.884 | 30.985 | 22.536 | 32.806 | 57.156 | 58.956 | 37.64 | 42.871 | 46.46 | 41.268 | 51.663 | 975 | 975 | 5608 | 5608 | 505 | 2020 | petroleum | TRUE
7935 | N | . | Trenton South | Trenton Municipal Utilities - (MO) | 19150 | MO | WNC | SERC |  | 22 | 1 | Electric Utility | IC | DFO | DFO | SWPP | A | barrels | 9 | 10 | 9 | 10 | 12 | 14 | 7 | 12 | 9 | 11 | 15 | 12 | 9 | 10 | 9 | 10 | 12 | 14 | 7 | 12 | 9 | 11 | 15 | 12 | 5.8 | 5.8 | 5.8 | 5.8 | 5.8 | 5.8 | 5.8 | 5.8 | 5.8 | 5.8 | 5.8 | 5.8 | 52 | 58 | 52 | 58 | 70 | 81 | 41 | 70 | 52 | 64 | 87 | 70 | 52 | 58 | 52 | 58 | 70 | 81 | 41 | 70 | 52 | 64 | 87 | 70 | 5.371 | 5.585 | 4.772 | 5.412 | 6.237 | 7.519 | 3.836 | 6.219 | 4.763 | 5.942 | 7.981 | 6.363 | 130 | 130 | 755 | 755 | 70 | 2020 | petroleum | TRUE
7936 | N | . | Nine Canyon | Energy Northwest | 20160 | WA | PACC | WECC |  | 22 | 1 | Electric Utility | WT | WND | WND | BPAT | A |  | 0 | 0 | 0 | 0 | 0 | 0 | 0 | 0 | 0 | 0 | 0 | 0 | 0 | 0 | 0 | 0 | 0 | 0 | 0 | 0 | 0 | 0 | 0 | 0 | 0 | 0 | 0 | 0 | 0 | 0 | 0 | 0 | 0 | 0 | 0 | 0 | 240146 | 246553 | 233527 | 202636 | 200663 | 190955 | 185261 | 160083 | 127829 | 223767 | 190691 | 142028 | 240146 | 246553 | 233527 | 202636 | 200663 | 190955 | 185261 | 160083 | 127829 | 223767 | 190691 | 142028 | 27392.002 | 28122.791 | 26637.005 | 23113.493 | 22888.45 | 21781.137 | 21131.61 | 18259.759 | 14580.683 | 25523.755 | 21750.989 | 16200.326 | 0 | 0 | 2344139 | 2344139 | 267382 | 2020 | onshore wind | TRUE
7940 | N | . | Ponton Diesel Generating Facility | Old Dominion Electric Coop | 40229 | VA | SAT | SERC |  | 22 | 1 | Electric Utility | IC | DFO | DFO | PJM | A | barrels | 43 | 23 | 47 | 26 | 65 | 57 | 101 | 97 | 120 | 40 | 83 | 135 | 43 | 23 | 47 | 26 | 65 | 57 | 101 | 97 | 120 | 40 | 83 | 135 | 5.79 | 5.79 | 5.79 | 5.79 | 5.79 | 5.79 | 5.79 | 5.79 | 5.79 | 5.79 | 5.79 | 5.79 | 249 | 133 | 272 | 151 | 376 | 330 | 585 | 562 | 695 | 232 | 481 | 782 | 249 | 133 | 272 | 151 | 376 | 330 | 585 | 562 | 695 | 232 | 481 | 782 | 24.974 | 13.873 | 27.74 | 15.387 | 38.872 | 34.05 | 59.949 | 57.865 | 71.296 | 23.665 | 49.261 | 80.068 | 837 | 837 | 4848 | 4848 | 497 | 2020 | petroleum | TRUE
7941 | N | . | Nottoway Diesel Generating Facility | Old Dominion Electric Coop | 40229 | VA | SAT | SERC |  | 22 | 1 | Electric Utility | IC | DFO | DFO | PJM | A | barrels | 59 | 32 | 64 | 35 | 89 | 78 | 138 | 133 | 164 | 54 | 113 | 184 | 59 | 32 | 64 | 35 | 89 | 78 | 138 | 133 | 164 | 54 | 113 | 184 | 5.79 | 5.79 | 5.79 | 5.79 | 5.79 | 5.79 | 5.79 | 5.79 | 5.79 | 5.79 | 5.79 | 5.79 | 342 | 185 | 371 | 203 | 515 | 452 | 799 | 770 | 950 | 313 | 654 | 1065 | 342 | 185 | 371 | 203 | 515 | 452 | 799 | 770 | 950 | 313 | 654 | 1065 | 34.47 | 19.149 | 38.289 | 21.239 | 53.654 | 46.998 | 82.747 | 79.87 | 98.408 | 32.664 | 67.995 | 110.517 | 1143 | 1143 | 6619 | 6619 | 686 | 2020 | petroleum | TRUE
7942 | N | . | Diamond Valley Lake | Metropolitan Water District of S CA | 12397 | CA | PACC | WECC |  | 22 | 1 | Electric Utility | HY | WAT | HYC | CISO | A |  | 0 | 0 | 0 | 0 | 0 | 0 | 0 | 0 | 0 | 0 | 0 | 0 | 0 | 0 | 0 | 0 | 0 | 0 | 0 | 0 | 0 | 0 | 0 | 0 | 0 | 0 | 0 | 0 | 0 | 0 | 0 | 0 | 0 | 0 | 0 | 0 | 13413 | 10007 | 10594 | 15551 | 21298 | 19901 | 21040 | 21202 | 14766 | 12143 | 9184 | 7565 | 13413 | 10007 | 10594 | 15551 | 21298 | 19901 | 21040 | 21202 | 14766 | 12143 | 9184 | 7565 | 1529.901 | 1141.392 | 1208.373 | 1773.771 | 2429.388 | 2269.933 | 2399.963 | 2418.333 | 1684.279 | 1385.125 | 1047.595 | 862.947 | 0 | 0 | 176664 | 176664 | 20151 | 2020 | hydro | TRUE
7946 | N | . | Wansley Unit 9 | Municipal Electric Authority | 13100 | GA | SAT | SERC |  | 22 | 1 | Electric Utility | CA | NG | NG | SOCO | M | mcf | 63985 | 87277 | 65491 | 19288 | 57559 | 94630 | 103628 | 135170 | 92325 | 60533 | 41186 | 55582 | 63985 | 87277 | 65491 | 19288 | 57559 | 94630 | 103628 | 135170 | 92325 | 60533 | 41186 | 55582 | 1.064 | 1.029 | 1.027 | 1.029 | 1.026 | 1.026 | 1.031 | 1.031 | 1.032 | 1.03 | 1.029 | 1.031 | 68080 | 89808 | 67259 | 19847 | 59056 | 97090 | 106840 | 139360 | 95279 | 62349 | 42380 | 57305 | 68080 | 89808 | 67259 | 19847 | 59056 | 97090 | 106840 | 139360 | 95279 | 62349 | 42380 | 57305 | 109950 | 113907 | 96763 | 34433 | 90860 | 112722 | 118842 | 134915 | 110275 | 92056 | 64102 | 111169 | 876654 | 876654 | 904653 | 904653 | 1189994 | 2020 | natural gas nonpeaker | TRUE
7946 | N | . | Wansley Unit 9 | Municipal Electric Authority | 13100 | GA | SAT | SERC |  | 22 | 1 | Electric Utility | CT | NG | NG | SOCO | M | mcf | 1960124 | 2093841 | 1763031 | 654999 | 1661574 | 1971719 | 2015581 | 2256677 | 1863124 | 1635864 | 1205122 | 2015722 | 1960124 | 2093841 | 1763031 | 654999 | 1661574 | 1971719 | 2015581 | 2256677 | 1863124 | 1635864 | 1205122 | 2015722 | 1.064 | 1.029 | 1.027 | 1.029 | 1.026 | 1.026 | 1.031 | 1.031 | 1.032 | 1.03 | 1.029 | 1.031 | 2085572 | 2154562 | 1810633 | 673994 | 1704775 | 2022984 | 2078064 | 2326634 | 1922744 | 1684940 | 1240071 | 2078209 | 2085572 | 2154562 | 1810633 | 673994 | 1704775 | 2022984 | 2078064 | 2326634 | 1922744 | 1684940 | 1240071 | 2078209 | 190898 | 195835 | 168078 | 59195 | 152356 | 179205 | 186046 | 206574 | 173832 | 150343 | 107890 | 193065 | 21097378 | 21097378 | 21783182 | 21783182 | 1963317 | 2020 | natural gas nonpeaker | TRUE
7947 | N | . | Solway CT | Otter Tail Power Co | 14232 | MN | WNC | MRO |  | 22 | 1 | Electric Utility | GT | DFO | DFO | MISO | A | barrels | . | . | . | . | . | . | . | . | . | . | . | 1 | . | . | . | . | . | . | . | . | . | . | . | 1 | . | . | . | . | . | . | . | . | . | . | . | 6 | . | . | . | . | . | . | . | . | . | . | . | 6 | . | . | . | . | . | . | . | . | . | . | . | 6 | . | . | . | . | . | . | . | . | . | . | . | 0.589 | 1 | 1 | 6 | 6 | 0.589 | 2020 | petroleum | TRUE
7947 | N | . | Solway CT | Otter Tail Power Co | 14232 | MN | WNC | MRO |  | 22 | 1 | Electric Utility | GT | NG | NG | MISO | A | mcf | 62302 | 43815 | 42507 | 38418 | 30490 | 45222 | 59748 | 44536 | 27338 | 38201 | 29692 | 46895 | 62302 | 43815 | 42507 | 38418 | 30490 | 45222 | 59748 | 44536 | 27338 | 38201 | 29692 | 46895 | 1.035 | 1.035 | 1.035 | 1.035 | 1.035 | 1.035 | 1.035 | 1.035 | 1.035 | 1.035 | 1.035 | 1.035 | 64483 | 45349 | 43995 | 39763 | 31557 | 46805 | 61839 | 46095 | 28295 | 39538 | 30731 | 48536 | 64483 | 45349 | 43995 | 39763 | 31557 | 46805 | 61839 | 46095 | 28295 | 39538 | 30731 | 48536 | 6326.909 | 4449.433 | 4316.616 | 3901.442 | 3096.334 | 4592.323 | 6067.465 | 4522.703 | 2776.227 | 3879.398 | 3015.298 | 4762.263 | 509164 | 509164 | 526986 | 526986 | 51706.411 | 2020 | natural gas peaker | TRUE
7947 | N | . | Solway CT | Otter Tail Power Co | 14232 | MN | WNC | MRO |  | 22 | 1 | Electric Utility | IC | DFO | DFO | MISO | A | barrels | 0 | 0 | 0 | 0 | 0 | 0 | 0 | 0 | 0 | 0 | 0 | 3 | 0 | 0 | 0 | 0 | 0 | 0 | 0 | 0 | 0 | 0 | 0 | 3 | 0 | 0 | 0 | 0 | 0 | 0 | 0 | 0 | 0 | 0 | 0 | 6 | 0 | 0 | 0 | 0 | 0 | 0 | 0 | 0 | 0 | 0 | 0 | 18 | 0 | 0 | 0 | 0 | 0 | 0 | 0 | 0 | 0 | 0 | 0 | 18 | 0 | 0 | 0 | 0 | 0 | 0 | 0 | 0 | 0 | 0 | 0 | 0 | 3 | 3 | 18 | 18 | 0 | 2020 | petroleum | TRUE
7948 | N | . | Lawrence County Station | Hoosier Energy R E C, Inc | 9267 | IN | ENC | RFC |  | 22 | 1 | Electric Utility | GT | NG | NG | MISO | A | mcf | 53719 | 48505 | 45496 | 44406 | 45958 | 52860 | 56700 | 50254 | 41705 | 42171 | 34699 | 48954 | 53719 | 48505 | 45496 | 44406 | 45958 | 52860 | 56700 | 50254 | 41705 | 42171 | 34699 | 48954 | 1.095 | 1.095 | 1.095 | 1.095 | 1.095 | 1.095 | 1.095 | 1.095 | 1.095 | 1.095 | 1.095 | 1.095 | 58822 | 53113 | 49818 | 48625 | 50324 | 57882 | 62087 | 55028 | 45667 | 46177 | 37995 | 53605 | 58822 | 53113 | 49818 | 48625 | 50324 | 57882 | 62087 | 55028 | 45667 | 46177 | 37995 | 53605 | 5044.097 | 4554.442 | 4271.983 | 4169.557 | 4315.314 | 4963.375 | 5323.999 | 4718.753 | 3915.951 | 3959.751 | 3258.162 | 4596.616 | 565427 | 565427 | 619143 | 619143 | 53092 | 2020 | natural gas peaker | TRUE
7953 | N | . | Evander Andrews Power Complex | Idaho Power Co | 9191 | ID | MTN | WECC |  | 22 | 1 | Electric Utility | GT | NG | NG | IPCO | A | mcf | 347162 | 286883 | 289217 | 158520 | 53157 | 51575 | 242539 | 321971 | 318981 | 186136 | 332697 | 351643 | 347162 | 286883 | 289217 | 158520 | 53157 | 51575 | 242539 | 321971 | 318981 | 186136 | 332697 | 351643 | 1 | 1 | 1 | 1 | 1 | 1 | 1 | 1 | 1 | 1 | 1 | 1 | 347162 | 286883 | 289217 | 158520 | 53157 | 51575 | 242539 | 321971 | 318981 | 186136 | 332697 | 351643 | 347162 | 286883 | 289217 | 158520 | 53157 | 51575 | 242539 | 321971 | 318981 | 186136 | 332697 | 351643 | 32422.951 | 26793.258 | 27011.229 | 14804.847 | 4964.526 | 4816.764 | 22651.751 | 30070.248 | 29791.002 | 17384.043 | 31071.949 | 32841.432 | 2940481 | 2940481 | 2940481 | 2940481 | 274624 | 2020 | natural gas peaker | TRUE
7954 | N | . | Field Street | New Smyrna Beach Utilities Commission | 56152 | FL | SAT | SERC |  | 22 | 1 | Electric Utility | GT | DFO | DFO | NSB | A | barrels | 1 | 1 | 1 | 1 | 1 | 1 | 1 | 1 | 1 | 1 | 1 | 1 | 1 | 1 | 1 | 1 | 1 | 1 | 1 | 1 | 1 | 1 | 1 | 1 | 5.8 | 5.8 | 5.8 | 5.8 | 5.8 | 5.8 | 5.8 | 5.8 | 5.8 | 5.8 | 5.8 | 5.8 | 6 | 6 | 6 | 6 | 6 | 6 | 6 | 6 | 6 | 6 | 6 | 6 | 6 | 6 | 6 | 6 | 6 | 6 | 6 | 6 | 6 | 6 | 6 | 6 | -16.513 | -12.793 | -6.891 | -6.935 | -12.091 | -12.917 | -11.07 | -9.441 | -8.66 | -11.497 | -5.802 | -10.39 | 12 | 12 | 72 | 72 | -125 | 2020 | petroleum | TRUE
7955 | N | . | Elk City Station | Omaha Public Power District | 14127 | NE | WNC | MRO |  | 22 | 1 | Electric Utility | IC | LFG | MLG | SWPP | A | mcf | 84691 | 86843 | 92596 | 96504 | 99229 | 96298 | 101531 | 107385 | 90551 | 94248 | 91450 | 87320 | 84691 | 86843 | 92596 | 96504 | 99229 | 96298 | 101531 | 107385 | 90551 | 94248 | 91450 | 87320 | 0.516 | 0.516 | 0.516 | 0.516 | 0.516 | 0.516 | 0.516 | 0.516 | 0.516 | 0.516 | 0.516 | 0.516 | 43701 | 44811 | 47780 | 49796 | 51202 | 49690 | 52390 | 55411 | 46724 | 48632 | 47188 | 45057 | 43701 | 44811 | 47780 | 49796 | 51202 | 49690 | 52390 | 55411 | 46724 | 48632 | 47188 | 45057 | 3634.581 | 3726.964 | 3973.84 | 4141.57 | 4258.526 | 4132.729 | 4357.293 | 4608.559 | 3886.088 | 4044.761 | 3924.665 | 3747.424 | 1128646 | 1128646 | 582382 | 582382 | 48437 | 2020 | biomass | TRUE
7957 | N | . | Sediver | Central Electric Power | 59159 | SC | SAT | SERC |  | 22 | 1 | Electric Utility | IC | DFO | DFO | DUK | A | barrels | 10 | 12 | 9 | 7 | 11 | 11 | 8 | 9 | 8 | 7 | 6 | 16 | 10 | 12 | 9 | 7 | 11 | 11 | 8 | 9 | 8 | 7 | 6 | 16 | 6 | 6 | 6 | 6 | 6 | 6 | 6 | 6 | 6 | 6 | 6 | 6 | 60 | 72 | 54 | 42 | 66 | 66 | 48 | 54 | 48 | 42 | 36 | 96 | 60 | 72 | 54 | 42 | 66 | 66 | 48 | 54 | 48 | 42 | 36 | 96 | 0.5 | 0.643 | 0.474 | 0.364 | 0.59 | 0.601 | 0.403 | 0.46 | 0.441 | 0.369 | 0.306 | 0.849 | 114 | 114 | 684 | 684 | 6 | 2020 | petroleum | TRUE
7958 | N | . | Horry Land Fill Gas Site | South Carolina Public Service Authority | 17543 | SC | SAT | SERC |  | 22 | 1 | Electric Utility | IC | LFG | MLG | SC | A | mcf | 16396 | 15681 | 17453 | 16183 | 15923 | 14054 | 15245 | 15395 | 14228 | 14363 | 14870 | 17155 | 16396 | 15681 | 17453 | 16183 | 15923 | 14054 | 15245 | 15395 | 14228 | 14363 | 14870 | 17155 | 0.5 | 0.5 | 0.5 | 0.5 | 0.5 | 0.5 | 0.5 | 0.5 | 0.5 | 0.5 | 0.5 | 0.5 | 8198 | 7841 | 8727 | 8092 | 7962 | 7027 | 7623 | 7698 | 7114 | 7182 | 7435 | 8578 | 8198 | 7841 | 8727 | 8092 | 7962 | 7027 | 7623 | 7698 | 7114 | 7182 | 7435 | 8578 | 709.939 | 678.933 | 755.641 | 700.651 | 689.383 | 608.463 | 660.026 | 666.532 | 616.014 | 621.867 | 643.808 | 742.743 | 186946 | 186946 | 93477 | 93477 | 8094 | 2020 | biomass | TRUE
7960 | N | . | Kemper County | Tennessee Valley Authority | 18642 | MS | ESC | SERC |  | 22 | 1 | Electric Utility | GT | DFO | DFO | TVA | A | barrels | 55 | 43 | 42 | 23 | 56 | 43 | 37 | 53 | 28 | 26 | 36 | 60 | 55 | 43 | 42 | 23 | 56 | 43 | 37 | 53 | 28 | 26 | 36 | 60 | 5.762 | 5.762 | 5.762 | 5.762 | 5.762 | 5.762 | 5.762 | 5.762 | 5.762 | 5.762 | 5.762 | 5.762 | 317 | 248 | 242 | 133 | 323 | 248 | 213 | 305 | 161 | 150 | 207 | 346 | 317 | 248 | 242 | 133 | 323 | 248 | 213 | 305 | 161 | 150 | 207 | 346 | 35.849 | 28.876 | 28.332 | 15.658 | 37.474 | 28.591 | 25.091 | 35.745 | 18.757 | 17.716 | 24.46 | 39.947 | 502 | 502 | 2893 | 2893 | 336.496 | 2020 | petroleum | TRUE
7960 | N | . | Kemper County | Tennessee Valley Authority | 18642 | MS | ESC | SERC |  | 22 | 1 | Electric Utility | GT | NG | NG | TVA | A | mcf | 242502 | 248722 | 196665 | 193132 | 237944 | 248367 | 284337 | 280592 | 233565 | 216571 | 187078 | 221113 | 242502 | 248722 | 196665 | 193132 | 237944 | 248367 | 284337 | 280592 | 233565 | 216571 | 187078 | 221113 | 1 | 1 | 1 | 1 | 1 | 1 | 1 | 1 | 1 | 1 | 1 | 1 | 242502 | 248722 | 196665 | 193132 | 237944 | 248367 | 284337 | 280592 | 233565 | 216571 | 187078 | 221113 | 242502 | 248722 | 196665 | 193132 | 237944 | 248367 | 284337 | 280592 | 233565 | 216571 | 187078 | 221113 | 28211.017 | 28934.636 | 22878.585 | 22467.604 | 27680.753 | 28893.243 | 33077.731 | 32642.112 | 27171.325 | 25194.377 | 21763.336 | 25722.785 | 2790588 | 2790588 | 2790588 | 2790588 | 324637.5 | 2020 | natural gas peaker | TRUE
7962 | N | . | Warren F Sam Beasley Generation Station | Delaware Municipal Electric Corp | 5084 | DE | SAT | RFC |  | 22 | 1 | Electric Utility | GT | DFO | DFO | PJM | M | barrels | 0 | 169 | 0 | 0 | 0 | 0 | 0 | 174 | 99 | 0 | 959 | 0 | 0 | 169 | 0 | 0 | 0 | 0 | 0 | 174 | 99 | 0 | 959 | 0 | 0 | 5.796 | 0 | 0 | 0 | 0 | 0 | 5.796 | 5.796 | 0 | 5.796 | 0 | 0 | 980 | 0 | 0 | 0 | 0 | 0 | 1009 | 574 | 0 | 5558 | 0 | 0 | 980 | 0 | 0 | 0 | 0 | 0 | 1009 | 574 | 0 | 5558 | 0 | 0 | -14.582 | 0 | 0 | 0 | 0 | 0 | 91.568 | 52.499 | 0 | 518.269 | 0 | 1401 | 1401 | 8121 | 8121 | 647.754 | 2020 | petroleum | TRUE
7962 | N | . | Warren F Sam Beasley Generation Station | Delaware Municipal Electric Corp | 5084 | DE | SAT | RFC |  | 22 | 1 | Electric Utility | GT | NG | NG | PJM | M | mcf | 1420 | 1329 | 789 | 1075 | 7741 | 13896 | 105168 | 71647 | 35019 | 3178 | 35092 | 31423 | 1420 | 1329 | 789 | 1075 | 7741 | 13896 | 105168 | 71647 | 35019 | 3178 | 35092 | 31423 | 1.032 | 1.032 | 1.032 | 1.032 | 1.032 | 1.032 | 1.032 | 1.032 | 1.032 | 1.032 | 1.032 | 1.032 | 1465 | 1372 | 814 | 1109 | 7989 | 14341 | 108533 | 73940 | 36140 | 3280 | 36215 | 32429 | 1465 | 1372 | 814 | 1109 | 7989 | 14341 | 108533 | 73940 | 36140 | 3280 | 36215 | 32429 | -105 | -20.418 | -209 | -152 | 567 | 735 | 10359 | 6713.432 | 3306.501 | 194 | 3376.731 | 2863 | 307777 | 307777 | 317627 | 317627 | 27628.246 | 2020 | natural gas peaker | TRUE
7964 | N | . | Peno Creek | Union Electric Co - (MO) | 19436 | MO | WNC | SERC |  | 22 | 1 | Electric Utility | GT | DFO | DFO | MISO | A | barrels | 0 | 0 | 0 | 0 | 0 | 0 | 0 | 0 | 0 | 0 | 0 | 0 | 0 | 0 | 0 | 0 | 0 | 0 | 0 | 0 | 0 | 0 | 0 | 0 | 0 | 0 | 0 | 0 | 0 | 0 | 0 | 0 | 0 | 0 | 0 | 0 | 0 | 0 | 0 | 0 | 0 | 0 | 0 | 0 | 0 | 0 | 0 | 0 | 0 | 0 | 0 | 0 | 0 | 0 | 0 | 0 | 0 | 0 | 0 | 0 | 0 | 0 | 0 | 0 | 0 | 0 | 0 | 0 | 0 | 0 | 0 | 0 | 0 | 0 | 0 | 0 | 0 | 2020 | petroleum | TRUE
7964 | N | . | Peno Creek | Union Electric Co - (MO) | 19436 | MO | WNC | SERC |  | 22 | 1 | Electric Utility | GT | NG | NG | MISO | A | mcf | 27543 | 21769 | 20841 | 16404 | 13201 | 26542 | 39427 | 31154 | 23782 | 12607 | 13827 | 20825 | 27543 | 21769 | 20841 | 16404 | 13201 | 26542 | 39427 | 31154 | 23782 | 12607 | 13827 | 20825 | 1.016 | 1.016 | 1.016 | 1.016 | 1.016 | 1.016 | 1.016 | 1.016 | 1.016 | 1.016 | 1.016 | 1.016 | 27984 | 22117 | 21174 | 16666 | 13412 | 26967 | 40058 | 31652 | 24163 | 12809 | 14048 | 21158 | 27984 | 22117 | 21174 | 16666 | 13412 | 26967 | 40058 | 31652 | 24163 | 12809 | 14048 | 21158 | 2135.581 | 1687.948 | 1615.966 | 1271.935 | 1023.537 | 2057.987 | 3057.084 | 2415.565 | 1843.981 | 977.546 | 1072.134 | 1614.736 | 267922 | 267922 | 272208 | 272208 | 20774 | 2020 | natural gas peaker | TRUE
7965 | N | . | Salt Valley Wind Plant | Lincoln Electric System | 11018 | NE | WNC | MRO |  | 22 | 1 | Electric Utility | WT | WND | WND | SWPP | A |  | 0 | 0 | 0 | 0 | 0 | 0 | 0 | 0 | 0 | 0 | 0 | 0 | 0 | 0 | 0 | 0 | 0 | 0 | 0 | 0 | 0 | 0 | 0 | 0 | 0 | 0 | 0 | 0 | 0 | 0 | 0 | 0 | 0 | 0 | 0 | 0 | 1812 | 1907 | 1846 | 1786 | 1542 | 1943 | 1405 | 1669 | 1812 | 1852 | 1966 | 1948 | 1812 | 1907 | 1846 | 1786 | 1542 | 1943 | 1405 | 1669 | 1812 | 1852 | 1966 | 1948 | 206.648 | 217.539 | 210.556 | 203.719 | 175.943 | 221.675 | 160.213 | 190.33 | 206.674 | 211.217 | 224.276 | 222.21 | 0 | 0 | 21488 | 21488 | 2451 | 2020 | onshore wind | TRUE
7966 | N | . | Iowa Distributed Wind Generation Project | City of Algona - (IA) | 309 | IA | WNC | MRO |  | 22 | 1 | Electric Utility | WT | WND | WND | SWPP | A |  | 0 | 0 | 0 | 0 | 0 | 0 | 0 | 0 | 0 | 0 | 0 | 0 | 0 | 0 | 0 | 0 | 0 | 0 | 0 | 0 | 0 | 0 | 0 | 0 | 0 | 0 | 0 | 0 | 0 | 0 | 0 | 0 | 0 | 0 | 0 | 0 | 3278 | 3955 | 3947 | 3928 | 3474 | 4075 | 2232 | 3017 | 3887 | 4340 | 4966 | 3831 | 3278 | 3955 | 3947 | 3928 | 3474 | 4075 | 2232 | 3017 | 3887 | 4340 | 4966 | 3831 | 373.936 | 451.127 | 450.187 | 448.022 | 396.285 | 464.842 | 254.647 | 344.139 | 443.325 | 495.049 | 566.423 | 437.018 | 0 | 0 | 44930 | 44930 | 5125 | 2020 | onshore wind | TRUE
7967 | N | . | Lordsburg Generating | Public Service Co of NM | 15473 | NM | MTN | WECC |  | 22 | 1 | Electric Utility | GT | NG | NG | PNM | A | mcf | 11089 | 10025 | 9898 | 10310 | 10165 | 9989 | 14165 | 14585 | 12489 | 10059 | 9066 | 9272 | 11089 | 10025 | 9898 | 10310 | 10165 | 9989 | 14165 | 14585 | 12489 | 10059 | 9066 | 9272 | 1.04 | 1.04 | 1.04 | 1.04 | 1.04 | 1.04 | 1.04 | 1.04 | 1.04 | 1.04 | 1.04 | 1.04 | 11533 | 10426 | 10294 | 10722 | 10572 | 10389 | 14732 | 15168 | 12989 | 10461 | 9429 | 9643 | 11533 | 10426 | 10294 | 10722 | 10572 | 10389 | 14732 | 15168 | 12989 | 10461 | 9429 | 9643 | 1011.026 | 914.042 | 902.404 | 939.999 | 926.771 | 910.737 | 1291.451 | 1329.771 | 1138.679 | 917.116 | 826.622 | 845.382 | 131112 | 131112 | 136358 | 136358 | 11954 | 2020 | natural gas peaker | TRUE
7971 | N | . | Pella Peaking | City of Pella - (IA) | 14645 | IA | WNC | MRO |  | 22 | 1 | Electric Utility | IC | DFO | DFO | MISO | A | barrels | 35 | 38 | 32 | 36 | 42 | 51 | 26 | 42 | 32 | 40 | 54 | 43 | 35 | 38 | 32 | 36 | 42 | 51 | 26 | 42 | 32 | 40 | 54 | 43 | 5.83 | 5.83 | 5.83 | 5.83 | 5.83 | 5.83 | 5.83 | 5.83 | 5.83 | 5.83 | 5.83 | 5.83 | 204 | 222 | 187 | 210 | 245 | 297 | 152 | 245 | 187 | 233 | 315 | 251 | 204 | 222 | 187 | 210 | 245 | 297 | 152 | 245 | 187 | 233 | 315 | 251 | 19.954 | 20.745 | 17.724 | 20.101 | 23.166 | 27.926 | 14.248 | 23.097 | 17.69 | 22.071 | 29.645 | 23.633 | 471 | 471 | 2748 | 2748 | 260 | 2020 | petroleum | TRUE
7972 | N | . | Sumpter | Wolverine Power Supply Coop | 20910 | MI | ENC | RFC |  | 22 | 1 | Electric Utility | GT | NG | NG | MISO | A | mcf | 415631 | 365832 | 348108 | 309691 | 313800 | 342195 | 460434 | 367780 | 318745 | 348661 | 266615 | 331872 | 415631 | 365832 | 348108 | 309691 | 313800 | 342195 | 460434 | 367780 | 318745 | 348661 | 266615 | 331872 | 1.072 | 1.072 | 1.072 | 1.072 | 1.072 | 1.072 | 1.072 | 1.072 | 1.072 | 1.072 | 1.072 | 1.072 | 445556 | 392172 | 373172 | 331989 | 336394 | 366833 | 493585 | 394260 | 341695 | 373765 | 285811 | 355767 | 445556 | 392172 | 373172 | 331989 | 336394 | 366833 | 493585 | 394260 | 341695 | 373765 | 285811 | 355767 | 33716.812 | 29677.033 | 28239.259 | 25122.749 | 25456.101 | 27759.554 | 37351.403 | 29835.089 | 25857.304 | 28284.146 | 21628.378 | 26922.172 | 4189364 | 4189364 | 4490999 | 4490999 | 339850 | 2020 | natural gas peaker | TRUE
7973 | N | . | Sharpe | Kansas Electric Power Coop Inc | 9961 | KS | WNC | MRO |  | 22 | 1 | Electric Utility | IC | DFO | DFO | SWPP | A | barrels | 385 | 400 | 342 | 388 | 447 | 539 | 275 | 446 | 341 | 426 | 572 | 456 | 385 | 400 | 342 | 388 | 447 | 539 | 275 | 446 | 341 | 426 | 572 | 456 | 5.863 | 5.863 | 5.863 | 5.863 | 5.863 | 5.863 | 5.863 | 5.863 | 5.863 | 5.863 | 5.863 | 5.863 | 2257 | 2345 | 2005 | 2275 | 2621 | 3160 | 1612 | 2615 | 1999 | 2498 | 3354 | 2674 | 2257 | 2345 | 2005 | 2275 | 2621 | 3160 | 1612 | 2615 | 1999 | 2498 | 3354 | 2674 | 181.569 | 188.777 | 161.291 | 182.917 | 210.81 | 254.129 | 129.661 | 210.187 | 160.983 | 200.85 | 269.768 | 215.058 | 5017 | 5017 | 29415 | 29415 | 2366 | 2020 | petroleum | TRUE
7974 | N | . | Chamberlain Wind Project | Basin Electric Power Coop | 1307 | SD | WNC | MRO |  | 22 | 1 | Electric Utility | WT | WND | WND | SWPP | A |  | 0 | 0 | 0 | 0 | 0 | 0 | 0 | 0 | 0 | 0 | 0 | 0 | 0 | 0 | 0 | 0 | 0 | 0 | 0 | 0 | 0 | 0 | 0 | 0 | 0 | 0 | 0 | 0 | 0 | 0 | 0 | 0 | 0 | 0 | 0 | 0 | 596 | 766 | 797 | 688 | 663 | 679 | 511 | 628 | 694 | 728 | 796 | 774 | 596 | 766 | 797 | 688 | 663 | 679 | 511 | 628 | 694 | 728 | 796 | 774 | 67.971 | 87.347 | 90.963 | 78.45 | 75.618 | 77.461 | 58.331 | 71.612 | 79.116 | 83.013 | 90.825 | 88.293 | 0 | 0 | 8320 | 8320 | 949 | 2020 | onshore wind | TRUE
7975 | N | . | Pyramid | Tri-State G & T Assn, Inc | 30151 | NM | MTN | WECC |  | 22 | 1 | Electric Utility | GT | DFO | DFO | PNM | A | barrels | 87 | 70 | 64 | 86 | 59 | 75 | 70 | 78 | 94 | 80 | 103 | 95 | 87 | 70 | 64 | 86 | 59 | 75 | 70 | 78 | 94 | 80 | 103 | 95 | 5.5 | 5.5 | 5.5 | 5.5 | 5.5 | 5.5 | 5.5 | 5.5 | 5.5 | 5.5 | 5.5 | 5.5 | 479 | 385 | 352 | 473 | 325 | 413 | 385 | 429 | 517 | 440 | 567 | 523 | 479 | 385 | 352 | 473 | 325 | 413 | 385 | 429 | 517 | 440 | 567 | 523 | 46.844 | 37.358 | 34.466 | 46.142 | 31.484 | 39.848 | 37.544 | 41.659 | 50.027 | 42.531 | 55.289 | 50.574 | 961 | 961 | 5288 | 5288 | 513.766 | 2020 | petroleum | TRUE
7975 | N | . | Pyramid | Tri-State G & T Assn, Inc | 30151 | NM | MTN | WECC |  | 22 | 1 | Electric Utility | GT | NG | NG | PNM | A | mcf | 103812 | 93855 | 92660 | 96520 | 95162 | 93515 | 132607 | 136542 | 116921 | 94170 | 84878 | 86805 | 103812 | 93855 | 92660 | 96520 | 95162 | 93515 | 132607 | 136542 | 116921 | 94170 | 84878 | 86805 | 1.051 | 1.051 | 1.051 | 1.051 | 1.051 | 1.051 | 1.051 | 1.051 | 1.051 | 1.051 | 1.051 | 1.051 | 109106 | 98642 | 97386 | 101443 | 100015 | 98284 | 139370 | 143506 | 122884 | 98973 | 89207 | 91232 | 109106 | 98642 | 97386 | 101443 | 100015 | 98284 | 139370 | 143506 | 122884 | 98973 | 89207 | 91232 | 10605.543 | 9588.207 | 9466.128 | 9860.493 | 9721.73 | 9553.537 | 13547.191 | 13949.162 | 11944.63 | 9620.454 | 8671.184 | 8867.975 | 1227447 | 1227447 | 1290048 | 1290048 | 125396.23 | 2020 | natural gas peaker | TRUE
7976 | N | . | Mulvane 2 | City of Mulvane - (KS) | 13095 | KS | WNC | MRO |  | 22 | 1 | Electric Utility | IC | DFO | DFO | SWPP | A | barrels | 1 | 2 | 1 | 1 | 2 | 2 | 1 | 2 | 1 | 2 | 2 | 2 | 1 | 2 | 1 | 1 | 2 | 2 | 1 | 2 | 1 | 2 | 2 | 2 | 6 | 6 | 6 | 6 | 6 | 6 | 6 | 6 | 6 | 6 | 6 | 6 | 6 | 12 | 6 | 6 | 12 | 12 | 6 | 12 | 6 | 12 | 12 | 12 | 6 | 12 | 6 | 6 | 12 | 12 | 6 | 12 | 6 | 12 | 12 | 12 | 0.307 | 0.319 | 0.273 | 0.309 | 0.356 | 0.43 | 0.219 | 0.355 | 0.272 | 0.34 | 0.456 | 0.364 | 19 | 19 | 114 | 114 | 4 | 2020 | petroleum | TRUE
7977 | N | . | Granite Falls 2 | City of Granite Falls - (MN) | 7494 | MN | WNC | MRO |  | 22 | 1 | Electric Utility | IC | DFO | DFO | MISO | A | barrels | 1 | 1 | 0 | 1 | 4 | 3 | 1 | 4 | 1 | 1 | 1 | 3 | 1 | 1 | 0 | 1 | 4 | 3 | 1 | 4 | 1 | 1 | 1 | 3 | 5.8 | 5.8 | 0 | 5.8 | 5.8 | 5.8 | 5.8 | 5.8 | 5.8 | 5.8 | 5.8 | 5.8 | 6 | 6 | 0 | 6 | 23 | 17 | 6 | 23 | 6 | 6 | 6 | 17 | 6 | 6 | 0 | 6 | 23 | 17 | 6 | 23 | 6 | 6 | 6 | 17 | -5.125 | -6.734 | -0.606 | -2.783 | -17.708 | -11.732 | -4.904 | -20.702 | -5.107 | -6.286 | -3.59 | -12.723 | 21 | 21 | 122 | 122 | -98 | 2020 | petroleum | TRUE
7981 | N | . | Mill Creek (SC) | Duke Energy Carolinas, LLC | 5416 | SC | SAT | SERC |  | 22 | 1 | Electric Utility | GT | DFO | DFO | DUK | A | barrels | 760 | 982 | 723 | 556 | 901 | 916 | 616 | 702 | 673 | 563 | 467 | 1295 | 760 | 982 | 723 | 556 | 901 | 916 | 616 | 702 | 673 | 563 | 467 | 1295 | 5.75 | 5.75 | 5.75 | 5.75 | 5.75 | 5.75 | 5.75 | 5.75 | 5.75 | 5.75 | 5.75 | 5.75 | 4370 | 5647 | 4157 | 3197 | 5181 | 5267 | 3542 | 4037 | 3870 | 3237 | 2685 | 7446 | 4370 | 5647 | 4157 | 3197 | 5181 | 5267 | 3542 | 4037 | 3870 | 3237 | 2685 | 7446 | 322.907 | 416.173 | 306.402 | 235.498 | 381.786 | 388.467 | 260.934 | 297.5 | 285.262 | 238.718 | 198.09 | 548.897 | 9154 | 9154 | 52636 | 52636 | 3880.634 | 2020 | petroleum | TRUE
7981 | N | . | Mill Creek (SC) | Duke Energy Carolinas, LLC | 5416 | SC | SAT | SERC |  | 22 | 1 | Electric Utility | GT | NG | NG | DUK | A | mcf | 72041 | 70747 | 73521 | 73120 | 79098 | 72117 | 96201 | 85024 | 66758 | 62272 | 56089 | 68082 | 72041 | 70747 | 73521 | 73120 | 79098 | 72117 | 96201 | 85024 | 66758 | 62272 | 56089 | 68082 | 1.03 | 1.03 | 1.03 | 1.03 | 1.03 | 1.03 | 1.03 | 1.03 | 1.03 | 1.03 | 1.03 | 1.03 | 74202 | 72869 | 75727 | 75314 | 81471 | 74281 | 99087 | 87575 | 68761 | 64140 | 57772 | 70124 | 74202 | 72869 | 75727 | 75314 | 81471 | 74281 | 99087 | 87575 | 68761 | 64140 | 57772 | 70124 | 5470.677 | 5372.373 | 5583.051 | 5552.574 | 6006.546 | 5476.465 | 7305.339 | 6456.615 | 5069.523 | 4728.856 | 4259.32 | 5170.027 | 875070 | 875070 | 901323 | 901323 | 66451.366 | 2020 | natural gas peaker | TRUE
7982 | N | . | South Generation | Redwood Falls Public Util Comm | 15793 | MN | WNC | MRO |  | 22 | 1 | Electric Utility | IC | DFO | DFO | MISO | A | barrels | 22 | 31 | 3 | 13 | 81 | 54 | 23 | 95 | 24 | 29 | 17 | 59 | 22 | 31 | 3 | 13 | 81 | 54 | 23 | 95 | 24 | 29 | 17 | 59 | 5.6 | 5.6 | 5.6 | 5.6 | 5.6 | 5.6 | 5.6 | 5.6 | 5.6 | 5.6 | 5.6 | 5.6 | 123 | 174 | 17 | 73 | 454 | 302 | 129 | 532 | 134 | 162 | 95 | 330 | 123 | 174 | 17 | 73 | 454 | 302 | 129 | 532 | 134 | 162 | 95 | 330 | 14.169 | 18.621 | 1.675 | 7.695 | 48.969 | 32.443 | 13.562 | 57.248 | 14.122 | 17.384 | 9.928 | 35.184 | 451 | 451 | 2525 | 2525 | 271 | 2020 | petroleum | TRUE
7984 | N | . | Kalkaska CT #1 | Michigan Public Power Agency | 40582 | MI | ENC | RFC |  | 22 | 1 | Electric Utility | GT | NG | NG | MISO | A | mcf | 22041 | 19401 | 18461 | 16423 | 16641 | 18147 | 24418 | 19504 | 16904 | 18490 | 14139 | 17600 | 22041 | 19401 | 18461 | 16423 | 16641 | 18147 | 24418 | 19504 | 16904 | 18490 | 14139 | 17600 | 1.049 | 1.049 | 1.049 | 1.049 | 1.049 | 1.049 | 1.049 | 1.049 | 1.049 | 1.049 | 1.049 | 1.049 | 23121 | 20352 | 19366 | 17228 | 17456 | 19036 | 25614 | 20460 | 17732 | 19396 | 14832 | 18462 | 23121 | 20352 | 19366 | 17228 | 17456 | 19036 | 25614 | 20460 | 17732 | 19396 | 14832 | 18462 | 2148.313 | 1890.912 | 1799.302 | 1600.73 | 1621.97 | 1768.737 | 2379.895 | 1900.983 | 1647.533 | 1802.162 | 1378.081 | 1715.382 | 222169 | 222169 | 233055 | 233055 | 21654 | 2020 | natural gas peaker | TRUE
7985 | N | . | Greater Des Moines | MidAmerican Energy Co | 12341 | IA | WNC | MRO |  | 22 | 1 | Electric Utility | CA | NG | NG | MISO | AM | mcf | 0 | 0 | 0 | 0 | 0 | 0 | 0 | 0 | 0 | 0 | 0 | 0 | 0 | 0 | 0 | 0 | 0 | 0 | 0 | 0 | 0 | 0 | 0 | 0 | 0 | 0 | 0 | 0 | 0 | 0 | 0 | 0 | 0 | 0 | 0 | 0 | 0 | 0 | 0 | 0 | 0 | 0 | 0 | 0 | 0 | 0 | 0 | 0 | 0 | 0 | 0 | 0 | 0 | 0 | 0 | 0 | 0 | 0 | 0 | 0 | 16732 | 8105 | 16808 | 3320 | 3851 | 22551 | 74631 | 41883 | 1463 | 0 | 27865 | 29072 | 0 | 0 | 0 | 0 | 246281 | 2020 | natural gas nonpeaker | TRUE
7985 | N | . | Greater Des Moines | MidAmerican Energy Co | 12341 | IA | WNC | MRO |  | 22 | 1 | Electric Utility | CT | NG | NG | MISO | AM | mcf | 336664 | 176238 | 342531 | 69954 | 79886 | 419990 | 1357399 | 761888 | 30413 | 318 | 553640 | 621171 | 336664 | 176238 | 342531 | 69954 | 79886 | 419990 | 1357399 | 761888 | 30413 | 318 | 553640 | 621171 | 1.067 | 1.065 | 1.063 | 1.06 | 1.06 | 1.072 | 1.065 | 1.06 | 1.069 | 1.08 | 1.084 | 1.063 | 359220 | 187693 | 364110 | 74151 | 84679 | 450229 | 1445630 | 807601 | 32511 | 343 | 600146 | 660305 | 359220 | 187693 | 364110 | 74151 | 84679 | 450229 | 1445630 | 807601 | 32511 | 343 | 600146 | 660305 | 30863 | 14993 | 30799 | 5051 | 6159 | 37992 | 126555 | 70321 | 1892 | -723 | 48583 | 53539 | 4750092 | 4750092 | 5066618 | 5066618 | 426024 | 2020 | natural gas nonpeaker | TRUE
7987 | N | . | Lake One | City of Burbank Water and Power | 2507 | CA | PACC | WECC |  | 22 | 1 | Electric Utility | GT | NG | NG | LDWP | A | mcf | 12274 | 10839 | 12032 | 8509 | 8001 | 11255 | 15745 | 19580 | 17051 | 17708 | 14144 | 15678 | 12274 | 10839 | 12032 | 8509 | 8001 | 11255 | 15745 | 19580 | 17051 | 17708 | 14144 | 15678 | 1.028 | 1.028 | 1.028 | 1.028 | 1.028 | 1.028 | 1.028 | 1.028 | 1.028 | 1.028 | 1.028 | 1.028 | 12618 | 11142 | 12369 | 8747 | 8225 | 11570 | 16186 | 20128 | 17528 | 18204 | 14540 | 16117 | 12618 | 11142 | 12369 | 8747 | 8225 | 11570 | 16186 | 20128 | 17528 | 18204 | 14540 | 16117 | 1187.717 | 1048.868 | 1164.313 | 823.403 | 774.222 | 1089.106 | 1523.544 | 1894.633 | 1649.93 | 1713.494 | 1368.678 | 1517.092 | 162816 | 162816 | 167374 | 167374 | 15755 | 2020 | natural gas peaker | TRUE
7987 | N | . | Lake One | City of Burbank Water and Power | 2507 | CA | PACC | WECC |  | 22 | 1 | Electric Utility | GT | OBG | ORW | LDWP | A | Mcf | 0 | 0 | 0 | 0 | 0 | 0 | 0 | 0 | 0 | 0 | 0 | 0 | 0 | 0 | 0 | 0 | 0 | 0 | 0 | 0 | 0 | 0 | 0 | 0 | 0 | 0 | 0 | 0 | 0 | 0 | 0 | 0 | 0 | 0 | 0 | 0 | 0 | 0 | 0 | 0 | 0 | 0 | 0 | 0 | 0 | 0 | 0 | 0 | 0 | 0 | 0 | 0 | 0 | 0 | 0 | 0 | 0 | 0 | 0 | 0 | 0 | 0 | 0 | 0 | 0 | 0 | 0 | 0 | 0 | 0 | 0 | 0 | 0 | 0 | 0 | 0 | 0 | 2020 | biomass | TRUE
7988 | N | . | Silver Creek | Cooperative Energy | 17568 | MS | ESC | SERC |  | 22 | 1 | Electric Utility | GT | NG | NG | MISO | A | mcf | 46612 | 47806 | 37800 | 37121 | 45734 | 47737 | 54651 | 53931 | 44893 | 41626 | 35957 | 42499 | 46612 | 47806 | 37800 | 37121 | 45734 | 47737 | 54651 | 53931 | 44893 | 41626 | 35957 | 42499 | 1.034 | 1.034 | 1.034 | 1.034 | 1.034 | 1.034 | 1.034 | 1.034 | 1.034 | 1.034 | 1.034 | 1.034 | 48197 | 49431 | 39085 | 38383 | 47289 | 49360 | 56509 | 55765 | 46419 | 43041 | 37180 | 43944 | 48197 | 49431 | 39085 | 38383 | 47289 | 49360 | 56509 | 55765 | 46419 | 43041 | 37180 | 43944 | 3866.357 | 3965.53 | 3135.54 | 3079.215 | 3793.684 | 3959.857 | 4533.347 | 4473.645 | 3723.866 | 3452.923 | 2982.694 | 3525.342 | 536367 | 536367 | 554603 | 554603 | 44492 | 2020 | natural gas peaker | TRUE
7989 | N | . | Sylvarena | Cooperative Energy | 17568 | MS | ESC | SERC |  | 22 | 1 | Electric Utility | GT | NG | NG | MISO | A | mcf | 180414 | 185042 | 146313 | 143685 | 177024 | 184778 | 211538 | 208752 | 173766 | 161123 | 139181 | 164502 | 180414 | 185042 | 146313 | 143685 | 177024 | 184778 | 211538 | 208752 | 173766 | 161123 | 139181 | 164502 | 1.046 | 1.046 | 1.046 | 1.046 | 1.046 | 1.046 | 1.046 | 1.046 | 1.046 | 1.046 | 1.046 | 1.046 | 188713 | 193554 | 153043 | 150295 | 185167 | 193278 | 221269 | 218355 | 181759 | 168535 | 145583 | 172069 | 188713 | 193554 | 153043 | 150295 | 185167 | 193278 | 221269 | 218355 | 181759 | 168535 | 145583 | 172069 | 18671.693 | 19150.627 | 15142.38 | 14870.368 | 18320.734 | 19123.23 | 21892.768 | 21604.45 | 17983.564 | 16675.106 | 14404.243 | 17024.837 | 2076118 | 2076118 | 2171620 | 2171620 | 214864 | 2020 | natural gas peaker | TRUE
7990 | N | . | Altamont | City of Altamont - (IL) | 406 | IL | ENC | SERC |  | 22 | 1 | Electric Utility | IC | DFO | DFO | MISO | A | barrels | 6 | 11 | 7 | 5 | 7 | 12 | 12 | 8 | 9 | 10 | 9 | 11 | 6 | 11 | 7 | 5 | 7 | 12 | 12 | 8 | 9 | 10 | 9 | 11 | 5.75 | 5.75 | 5.75 | 5.75 | 5.75 | 5.75 | 5.75 | 5.75 | 5.75 | 5.75 | 5.75 | 5.75 | 35 | 63 | 40 | 29 | 40 | 69 | 69 | 46 | 52 | 58 | 52 | 63 | 35 | 63 | 40 | 29 | 40 | 69 | 69 | 46 | 52 | 58 | 52 | 63 | 3.649 | 5.844 | 3.559 | 2.588 | 3.768 | 6.564 | 6.771 | 4.323 | 4.924 | 5.336 | 4.74 | 5.934 | 107 | 107 | 616 | 616 | 58 | 2020 | petroleum | TRUE
7991 | Y | . | West Campus Cogeneration Facility | Madison Gas & Electric Co | 11479 | WI | ENC | MRO |  | 22 | 1 | Electric Utility | CA | DFO | DFO | MISO | AM | barrels | 0 | 0 | 0 | 0 | 0 | 0 | 0 | 0 | 0 | 0 | 0 | 0 | 0 | 0 | 0 | 0 | 0 | 0 | 0 | 0 | 0 | 0 | 0 | 0 | 0 | 0 | 0 | 0 | 0 | 0 | 0 | 0 | 0 | 0 | 0 | 0 | 0 | 0 | 0 | 0 | 0 | 0 | 0 | 0 | 0 | 0 | 0 | 0 | 0 | 0 | 0 | 0 | 0 | 0 | 0 | 0 | 0 | 0 | 0 | 0 | 399.493 | 525.09 | 0 | 0 | 0 | 0 | 0 | 0 | 0 | 18.34 | 0 | 0 | 0 | 0 | 0 | 0 | 942.923 | 2020 | petroleum | TRUE
7991 | Y | . | West Campus Cogeneration Facility | Madison Gas & Electric Co | 11479 | WI | ENC | MRO |  | 22 | 1 | Electric Utility | CA | NG | NG | MISO | AM | mcf | 70439 | 85965 | 49981 | 8690 | 22201 | 76292 | 127026 | 59212 | 7912 | 20814 | 13809 | 62276 | 43904 | 50895 | 49981 | 8690 | 22201 | 76292 | 127026 | 59212 | 7912 | 20814 | 8161 | 28465 | 1.045 | 1.055 | 1.043 | 1.051 | 1.055 | 1.052 | 1.054 | 1.072 | 1.101 | 1.066 | 1.047 | 1.047 | 73609 | 90693 | 52130 | 9133 | 23422 | 80259 | 133885 | 63475 | 8711 | 22188 | 14458 | 65203 | 45880 | 53694 | 52130 | 9133 | 23422 | 80259 | 133885 | 63475 | 8711 | 22188 | 8545 | 29803 | 6185.507 | 7238.91 | 10023 | 6133 | 8349 | 16149 | 28274 | 15461 | 3280 | 4031.66 | 1152 | 4018 | 604617 | 503553 | 637166 | 531125 | 110295.08 | 2020 | natural gas nonpeaker | TRUE
7991 | Y | . | West Campus Cogeneration Facility | Madison Gas & Electric Co | 11479 | WI | ENC | MRO |  | 22 | 1 | Electric Utility | CT | DFO | DFO | MISO | AM | barrels | 4987 | 5583 | 0 | 0 | 0 | 0 | 0 | 0 | 0 | 160 | 0 | 0 | 3778 | 4312 | 0 | 0 | 0 | 0 | 0 | 0 | 0 | 137 | 0 | 0 | 5.7 | 5.7 | 0 | 0 | 0 | 0 | 0 | 0 | 0 | 5.7 | 0 | 0 | 28426 | 31823 | 0 | 0 | 0 | 0 | 0 | 0 | 0 | 912 | 0 | 0 | 21535 | 24578 | 0 | 0 | 0 | 0 | 0 | 0 | 0 | 780 | 0 | 0 | 2265.818 | 2526.449 | 0 | 0 | 0 | 0 | 0 | 0 | 0 | 76.08 | 0 | 0 | 10730 | 8227 | 61161 | 46893 | 4868.347 | 2020 | petroleum | TRUE
7991 | Y | . | West Campus Cogeneration Facility | Madison Gas & Electric Co | 11479 | WI | ENC | MRO |  | 22 | 1 | Electric Utility | CT | NG | NG | MISO | AM | mcf | 350737 | 329878 | 358066 | 236676 | 215840 | 290418 | 508614 | 305566 | 84472 | 167260 | 134336 | 326720 | 229159 | 214405 | 274927 | 198877 | 187722 | 244200 | 426323 | 261840 | 72682 | 125341 | 93075 | 230506 | 1.045 | 1.055 | 1.043 | 1.051 | 1.055 | 1.052 | 1.054 | 1.072 | 1.101 | 1.066 | 1.047 | 1.047 | 366520 | 348021 | 373463 | 248746 | 227711 | 305520 | 536079 | 327567 | 93004 | 178299 | 140650 | 342076 | 239471 | 226197 | 286749 | 209020 | 198047 | 256898 | 449344 | 280692 | 80023 | 133613 | 97450 | 241340 | 29215.182 | 27629.551 | 32678 | 20594 | 16703 | 20702 | 34389 | 21164 | 6225 | 14873.92 | 11177 | 29079 | 3308583 | 2559057 | 3487656 | 2698844 | 264429.65 | 2020 | natural gas nonpeaker | TRUE
7995 | N | . | Airport Industrial | Black Hills Colorado Electric, LLC | 56146 | CO | MTN | WECC |  | 22 | 1 | Electric Utility | IC | DFO | DFO | PSCO | A | barrels | 17 | 13 | 12 | 16 | 11 | 14 | 13 | 15 | 18 | 15 | 20 | 18 | 17 | 13 | 12 | 16 | 11 | 14 | 13 | 15 | 18 | 15 | 20 | 18 | 5.6 | 5.6 | 5.6 | 5.6 | 5.6 | 5.6 | 5.6 | 5.6 | 5.6 | 5.6 | 5.6 | 5.6 | 95 | 73 | 67 | 90 | 62 | 78 | 73 | 84 | 101 | 84 | 112 | 101 | 95 | 73 | 67 | 90 | 62 | 78 | 73 | 84 | 101 | 84 | 112 | 101 | -26.717 | -21.305 | -19.656 | -26.315 | -17.955 | -22.725 | -21.411 | -23.758 | -28.53 | -24.255 | -31.531 | -28.842 | 182 | 182 | 1020 | 1020 | -293 | 2020 | petroleum | TRUE
7997 | N | . | Winston | City of Lakeland - (FL) | 10623 | FL | SAT | SERC |  | 22 | 1 | Electric Utility | IC | DFO | DFO | FMPP | A | barrels | 82 | 64 | 35 | 35 | 61 | 65 | 56 | 47 | 44 | 58 | 29 | 52 | 82 | 64 | 35 | 35 | 61 | 65 | 56 | 47 | 44 | 58 | 29 | 52 | 5.714 | 5.714 | 5.714 | 5.714 | 5.714 | 5.714 | 5.714 | 5.714 | 5.714 | 5.714 | 5.714 | 5.714 | 469 | 366 | 200 | 200 | 349 | 371 | 320 | 269 | 251 | 331 | 166 | 297 | 469 | 366 | 200 | 200 | 349 | 371 | 320 | 269 | 251 | 331 | 166 | 297 | 0 | 0 | 0 | 0 | 0 | 0 | 0 | 0 | 0 | 0 | 0 | 0 | 628 | 628 | 3589 | 3589 | 0 | 2020 | petroleum | TRUE
7999 | N | . | Grays Harbor Energy Facility | Invenergy Services LLC | 49893 | WA | PACC | WECC |  | 22 | 2 | NAICS-22 Non-Cogen | CA | NG | NG | BPAT | M | mcf | 0 | 0 | 0 | 0 | 0 | 0 | 0 | 0 | 0 | 0 | 0 | 0 | 0 | 0 | 0 | 0 | 0 | 0 | 0 | 0 | 0 | 0 | 0 | 0 | 0 | 0 | 0 | 0 | 0 | 0 | 0 | 0 | 0 | 0 | 0 | 0 | 0 | 0 | 0 | 0 | 0 | 0 | 0 | 0 | 0 | 0 | 0 | 0 | 0 | 0 | 0 | 0 | 0 | 0 | 0 | 0 | 0 | 0 | 0 | 0 | 91669 | 47412 | 89053 | 107130 | 0 | 1392 | 75041 | 75175 | 151795 | 118491 | 35949 | 112365 | 0 | 0 | 0 | 0 | 905472 | 2020 | natural gas nonpeaker | TRUE
7999 | N | . | Grays Harbor Energy Facility | Invenergy Services LLC | 49893 | WA | PACC | WECC |  | 22 | 2 | NAICS-22 Non-Cogen | CT | NG | NG | BPAT | M | mcf | 1726023 | 907925 | 1555080 | 2001672 | 595 | 28420 | 1391968 | 2224533 | 2653834 | 2210707 | 735221 | 2250005 | 1726023 | 907925 | 1555080 | 2001672 | 595 | 28420 | 1391968 | 2224533 | 2653834 | 2210707 | 735221 | 2250005 | 1.1 | 1.1 | 1.1 | 1.09 | 1.09 | 1.09 | 1.087 | 1.089 | 1.1 | 1.1 | 1.12 | 1.09 | 1898625 | 998718 | 1710588 | 2181822 | 649 | 30978 | 1513069 | 2422516 | 2919217 | 2431778 | 823448 | 2452505 | 1898625 | 998718 | 1710588 | 2181822 | 649 | 30978 | 1513069 | 2422516 | 2919217 | 2431778 | 823448 | 2452505 | 150393 | 77939 | 125900 | 178098 | 0 | 2161 | 118895 | 118761 | 222660 | 199228 | 63774 | 197394 | 17685983 | 17685983 | 19383913 | 19383913 | 1455203 | 2020 | natural gas nonpeaker | TRUE
8000 | N | . | Beatrice | Nebraska Public Power District | 13337 | NE | WNC | MRO |  | 22 | 1 | Electric Utility | CA | NG | NG | SWPP | AM | mcf | 231 | 0 | 0 | 39 | 556 | 2421 | 6422 | 3784 | 1277 | 2548 | 107 | 20 | 231 | 0 | 0 | 39 | 556 | 2421 | 6422 | 3784 | 1277 | 2548 | 107 | 20 | 1.103 | 0 | 0 | 1.105 | 1.102 | 1.084 | 1.089 | 1.087 | 1.094 | 1.093 | 1.086 | 1.084 | 255 | 0 | 0 | 43 | 613 | 2624 | 6994 | 4113 | 1397 | 2785 | 116 | 22 | 255 | 0 | 0 | 43 | 613 | 2624 | 6994 | 4113 | 1397 | 2785 | 116 | 22 | 36892 | 21319 | 11852 | 9659 | 11589 | 34446 | 50076 | 23012 | 14777 | 20444 | 11818 | 13345 | 17405 | 17405 | 18962 | 18962 | 259229 | 2020 | natural gas nonpeaker | TRUE
8000 | N | . | Beatrice | Nebraska Public Power District | 13337 | NE | WNC | MRO |  | 22 | 1 | Electric Utility | CT | NG | NG | SWPP | AM | mcf | 764343 | 458490 | 270815 | 221519 | 256392 | 701435 | 969491 | 482430 | 321330 | 425699 | 237673 | 281219 | 764343 | 458490 | 270815 | 221519 | 256392 | 701435 | 969491 | 482430 | 321330 | 425699 | 237673 | 281219 | 1.103 | 1.103 | 1.104 | 1.105 | 1.102 | 1.084 | 1.089 | 1.087 | 1.094 | 1.093 | 1.086 | 1.084 | 843070 | 505714 | 298980 | 244778 | 282544 | 760356 | 1055776 | 524401 | 351535 | 465289 | 258113 | 304841 | 843070 | 505714 | 298980 | 244778 | 282544 | 760356 | 1055776 | 524401 | 351535 | 465289 | 258113 | 304841 | 66509 | 40065 | 22960 | 18218 | 21681 | 57123 | 82148 | 39960 | 26488 | 35686 | 18868 | 22544 | 5390836 | 5390836 | 5895397 | 5895397 | 452250 | 2020 | natural gas nonpeaker | TRUE
8002 | N | . | Newington | Granite Shore Power | 62032 | NH | NEW | NPCC |  | 22 | 1 | Electric Utility | ST | DFO | DFO | ISNE | M | barrels | 0 | 0 | 0 | 0 | 0 | 98 | 334 | 1 | 57 | 0 | 0 | 0 | 0 | 0 | 0 | 0 | 0 | 98 | 334 | 1 | 57 | 0 | 0 | 0 | 0 | 0 | 0 | 0 | 0 | 5.8 | 5.8 | 5.8 | 5.8 | 0 | 0 | 0 | 0 | 0 | 0 | 0 | 0 | 568 | 1937 | 6 | 331 | 0 | 0 | 0 | 0 | 0 | 0 | 0 | 0 | 568 | 1937 | 6 | 331 | 0 | 0 | 0 | 0 | 0 | 0 | 0 | 0 | 35.567 | 131.364 | 0.354 | 20.36 | 0 | 0 | 0 | 490 | 490 | 2842 | 2842 | 187.645 | 2020 | petroleum | TRUE
8002 | N | . | Newington | Granite Shore Power | 62032 | NH | NEW | NPCC |  | 22 | 1 | Electric Utility | ST | NG | NG | ISNE | M | mcf | 0 | 0 | 0 | 0 | 0 | 18375 | 139840 | 20537 | 26794 | 0 | 0 | 0 | 0 | 0 | 0 | 0 | 0 | 18375 | 139840 | 20537 | 26794 | 0 | 0 | 0 | 0 | 0 | 0 | 0 | 0 | 1.04 | 1.04 | 1.05 | 1.05 | 0 | 0 | 0 | 0 | 0 | 0 | 0 | 0 | 19110 | 145434 | 21564 | 28134 | 0 | 0 | 0 | 0 | 0 | 0 | 0 | 0 | 19110 | 145434 | 21564 | 28134 | 0 | 0 | 0 | 0 | 0 | 0 | 0 | 0 | 1195.774 | 9862.059 | 1316.646 | 1732.64 | 0 | 0 | 0 | 205546 | 205546 | 214242 | 214242 | 14107.119 | 2020 | natural gas peaker | TRUE
8002 | N | . | Newington | Granite Shore Power | 62032 | NH | NEW | NPCC |  | 22 | 1 | Electric Utility | ST | RFO | RFO | ISNE | M | barrels | 0 | 0 | 0 | 0 | 0 | 5103 | 521 | 0 | 0 | 0 | 0 | 0 | 0 | 0 | 0 | 0 | 0 | 5103 | 521 | 0 | 0 | 0 | 0 | 0 | 0 | 0 | 0 | 0 | 0 | 6.3 | 6.3 | 0 | 0 | 0 | 0 | 0 | 0 | 0 | 0 | 0 | 0 | 32149 | 3282 | 0 | 0 | 0 | 0 | 0 | 0 | 0 | 0 | 0 | 0 | 32149 | 3282 | 0 | 0 | 0 | 0 | 0 | 0 | 0 | 0 | 0 | 0 | 2011.659 | 222.577 | 0 | 0 | 0 | 0 | 0 | 5624 | 5624 | 35431 | 35431 | 2234.236 | 2020 | petroleum | TRUE
8004 | N | . | Fife Brook | Bear Swamp Power Company LLC | 54765 | MA | NEW | NPCC |  | 22 | 2 | NAICS-22 Non-Cogen | HY | WAT | HYC | ISNE | A |  | 0 | 0 | 0 | 0 | 0 | 0 | 0 | 0 | 0 | 0 | 0 | 0 | 0 | 0 | 0 | 0 | 0 | 0 | 0 | 0 | 0 | 0 | 0 | 0 | 0 | 0 | 0 | 0 | 0 | 0 | 0 | 0 | 0 | 0 | 0 | 0 | 29299 | 24970 | 34075 | 36765 | 33132 | 10966 | 13929 | 7531 | 4287 | 15944 | 18801 | 25359 | 29299 | 24970 | 34075 | 36765 | 33132 | 10966 | 13929 | 7531 | 4287 | 15944 | 18801 | 25359 | 3341.931 | 2848.194 | 3886.73 | 4193.564 | 3779.148 | 1250.85 | 1588.795 | 858.994 | 488.988 | 1818.684 | 2144.517 | 2892.605 | 0 | 0 | 255058 | 255058 | 29093 | 2020 | hydro | TRUE
8005 | N | . | Bear Swamp | Bear Swamp Power Company LLC | 54765 | MA | NEW | NPCC |  | 22 | 2 | NAICS-22 Non-Cogen | PS | WAT | HPS | ISNE | M | megawatthours | 44940 | 35186 | 46741 | 33554 | 42283 | 37411 | 50642 | 57721 | 50953 | 31495 | 46136 | 45794 | 44940 | 35186 | 46741 | 33554 | 42283 | 37411 | 50642 | 57721 | 50953 | 31495 | 46136 | 45794 | 0 | 0 | 0 | 0 | 0 | 0 | 0 | 0 | 0 | 0 | 0 | 0 | 0 | 0 | 0 | 0 | 0 | 0 | 0 | 0 | 0 | 0 | 0 | 0 | 0 | 0 | 0 | 0 | 0 | 0 | 0 | 0 | 0 | 0 | 0 | 0 | -11026 | -10781 | -12803 | -8876 | -12823 | -10139 | -11951 | -16872 | -12587 | -7657 | -13427 | -11390 | 522856 | 522856 | 0 | 0 | -140332 | 2020 | other | TRUE
8006 | N | . | Roseton Generating Facility | CCI Roseton LLC | 5511 | NY | MAT | NPCC |  | 22 | 2 | NAICS-22 Non-Cogen | ST | DFO | DFO | NYIS | M | barrels | 0 | 0 | 0 | 0 | 0 | 0 | 0 | 0 | 0 | 0 | 0 | 0 | 0 | 0 | 0 | 0 | 0 | 0 | 0 | 0 | 0 | 0 | 0 | 0 | 0 | 0 | 0 | 0 | 0 | 0 | 0 | 0 | 0 | 0 | 0 | 0 | 0 | 0 | 0 | 0 | 0 | 0 | 0 | 0 | 0 | 0 | 0 | 0 | 0 | 0 | 0 | 0 | 0 | 0 | 0 | 0 | 0 | 0 | 0 | 0 | 0 | 0 | 0 | 0 | 0 | 0 | 0 | 0 | 0 | 0 | 0 | 0 | 0 | 0 | 0 | 0 | 0 | 2020 | petroleum | TRUE
8006 | N | . | Roseton Generating Facility | CCI Roseton LLC | 5511 | NY | MAT | NPCC |  | 22 | 2 | NAICS-22 Non-Cogen | ST | NG | NG | NYIS | M | mcf | 0 | 0 | 122859 | 0 | 0 | 173138 | 485703 | 461034 | 0 | 0 | 0 | 0 | 0 | 0 | 122859 | 0 | 0 | 173138 | 485703 | 461034 | 0 | 0 | 0 | 0 | 0 | 0 | 1.01 | 0 | 0 | 1.01 | 1.01 | 1.01 | 0 | 0 | 0 | 0 | 0 | 0 | 124088 | 0 | 0 | 174869 | 490560 | 465644 | 0 | 0 | 0 | 0 | 0 | 0 | 124088 | 0 | 0 | 174869 | 490560 | 465644 | 0 | 0 | 0 | 0 | 0 | 0 | 11057.117 | 0 | 0 | 15976.928 | 40376.579 | 37513.789 | 0 | 0 | 0 | 0 | 1242734 | 1242734 | 1255161 | 1255161 | 104924.41 | 2020 | natural gas peaker | TRUE
8006 | N | . | Roseton Generating Facility | CCI Roseton LLC | 5511 | NY | MAT | NPCC |  | 22 | 2 | NAICS-22 Non-Cogen | ST | RFO | RFO | NYIS | M | barrels | 0 | 0 | 971 | 0 | 0 | 3729 | 352 | 1636 | 0 | 0 | 0 | 0 | 0 | 0 | 971 | 0 | 0 | 3729 | 352 | 1636 | 0 | 0 | 0 | 0 | 0 | 0 | 6.39 | 0 | 0 | 6.39 | 6.4 | 6.39 | 0 | 0 | 0 | 0 | 0 | 0 | 6205 | 0 | 0 | 23828 | 2253 | 10454 | 0 | 0 | 0 | 0 | 0 | 0 | 6205 | 0 | 0 | 23828 | 2253 | 10454 | 0 | 0 | 0 | 0 | 0 | 0 | 552.883 | 0 | 0 | 2177.072 | 185.421 | 842.211 | 0 | 0 | 0 | 0 | 6688 | 6688 | 42740 | 42740 | 3757.587 | 2020 | petroleum | TRUE
8007 | N | . | Holtsville | National Grid Generation LLC | 56505 | NY | MAT | NPCC |  | 22 | 1 | Electric Utility | GT | DFO | DFO | NYIS | A | barrels | 0 | 0 | 0 | 0 | 0 | 0 | 0 | 0 | 0 | 0 | 0 | 0 | 0 | 0 | 0 | 0 | 0 | 0 | 0 | 0 | 0 | 0 | 0 | 0 | 0 | 0 | 0 | 0 | 0 | 0 | 0 | 0 | 0 | 0 | 0 | 0 | 0 | 0 | 0 | 0 | 0 | 0 | 0 | 0 | 0 | 0 | 0 | 0 | 0 | 0 | 0 | 0 | 0 | 0 | 0 | 0 | 0 | 0 | 0 | 0 | 0 | 0 | 0 | 0 | 0 | 0 | 0 | 0 | 0 | 0 | 0 | 0 | 0 | 0 | 0 | 0 | 0 | 2020 | petroleum | TRUE
8007 | N | . | Holtsville | National Grid Generation LLC | 56505 | NY | MAT | NPCC |  | 22 | 1 | Electric Utility | GT | KER | WOO | NYIS | A | barrels | 15014 | 11258 | 9533 | 6774 | 14322 | 5937 | 9874 | 3996 | 10385 | 5937 | 14369 | 16839 | 15014 | 11258 | 9533 | 6774 | 14322 | 5937 | 9874 | 3996 | 10385 | 5937 | 14369 | 16839 | 5.679 | 5.679 | 5.679 | 5.679 | 5.679 | 5.679 | 5.679 | 5.679 | 5.679 | 5.679 | 5.679 | 5.679 | 85265 | 63934 | 54138 | 38470 | 81335 | 33716 | 56074 | 22693 | 58976 | 33716 | 81602 | 95629 | 85265 | 63934 | 54138 | 38470 | 81335 | 33716 | 56074 | 22693 | 58976 | 33716 | 81602 | 95629 | 5686.161 | 4263.446 | 3610.443 | 2565.341 | 5423.889 | 2248.547 | 3739.452 | 1513.352 | 3932.983 | 2248.503 | 5441.81 | 6377.073 | 124238 | 124238 | 705548 | 705548 | 47051 | 2020 | other | TRUE
8008 | N | . | Mickleton Station | Calpine New Jersey Generation LLC | 56606 | NJ | MAT | RFC |  | 22 | 2 | NAICS-22 Non-Cogen | GT | NG | NG | PJM | A | mcf | 0 | 0 | 0 | 0 | 0 | 0 | 0 | 0 | 0 | 0 | 0 | 0 | 0 | 0 | 0 | 0 | 0 | 0 | 0 | 0 | 0 | 0 | 0 | 0 | 0 | 0 | 0 | 0 | 0 | 0 | 0 | 0 | 0 | 0 | 0 | 0 | 0 | 0 | 0 | 0 | 0 | 0 | 0 | 0 | 0 | 0 | 0 | 0 | 0 | 0 | 0 | 0 | 0 | 0 | 0 | 0 | 0 | 0 | 0 | 0 | 0 | 0 | 0 | 0 | 0 | 0 | 0 | 0 | 0 | 0 | 0 | 0 | 0 | 0 | 0 | 0 | 0 | 2020 | natural gas peaker | TRUE
8010 | N | . | Murray Turbine | City of Murray - (UT) | 13137 | UT | MTN | WECC |  | 22 | 1 | Electric Utility | GT | NG | NG | PACE | A | mcf | 5271 | 5045 | 3502 | 2669 | 3509 | 4470 | 6131 | 6891 | 5991 | 4943 | 3909 | 5603 | 5271 | 5045 | 3502 | 2669 | 3509 | 4470 | 6131 | 6891 | 5991 | 4943 | 3909 | 5603 | 1.03 | 1.03 | 1.03 | 1.03 | 1.03 | 1.03 | 1.03 | 1.03 | 1.03 | 1.03 | 1.03 | 1.03 | 5429 | 5196 | 3607 | 2749 | 3614 | 4604 | 6315 | 7098 | 6171 | 5091 | 4026 | 5771 | 5429 | 5196 | 3607 | 2749 | 3614 | 4604 | 6315 | 7098 | 6171 | 5091 | 4026 | 5771 | 451.228 | 431.817 | 299.746 | 228.497 | 300.365 | 382.648 | 524.8 | 589.81 | 512.815 | 423.141 | 334.563 | 479.57 | 57934 | 57934 | 59671 | 59671 | 4959 | 2020 | natural gas peaker | TRUE
8012 | N | . | Croydon CT Generating Station | Exelon Power | 6035 | PA | MAT | RFC |  | 22 | 2 | NAICS-22 Non-Cogen | GT | DFO | DFO | PJM | A | barrels | 295 | 227 | 315 | 231 | 291 | 215 | 302 | 267 | 247 | 195 | 233 | 272 | 295 | 227 | 315 | 231 | 291 | 215 | 302 | 267 | 247 | 195 | 233 | 272 | 5.85 | 5.85 | 5.85 | 5.85 | 5.85 | 5.85 | 5.85 | 5.85 | 5.85 | 5.85 | 5.85 | 5.85 | 1726 | 1328 | 1843 | 1351 | 1702 | 1258 | 1767 | 1562 | 1445 | 1141 | 1363 | 1591 | 1726 | 1328 | 1843 | 1351 | 1702 | 1258 | 1767 | 1562 | 1445 | 1141 | 1363 | 1591 | 97.482 | 74.859 | 104.03 | 76.12 | 96.047 | 70.947 | 99.536 | 88.213 | 81.645 | 64.205 | 77.075 | 89.841 | 3090 | 3090 | 18077 | 18077 | 1020 | 2020 | petroleum | TRUE
8013 | N | . | Winter | North Central Power Co Inc | 13697 | WI | ENC | MRO |  | 22 | 1 | Electric Utility | IC | DFO | DFO | MISO | A | barrels | 1 | 1 | 1 | 1 | 1 | 2 | 2 | 2 | 1 | 1 | 1 | 1 | 1 | 1 | 1 | 1 | 1 | 2 | 2 | 2 | 1 | 1 | 1 | 1 | 5.8 | 5.8 | 5.8 | 5.8 | 5.8 | 5.8 | 5.8 | 5.8 | 5.8 | 5.8 | 5.8 | 5.8 | 6 | 6 | 6 | 6 | 6 | 12 | 12 | 12 | 6 | 6 | 6 | 6 | 6 | 6 | 6 | 6 | 6 | 12 | 12 | 12 | 6 | 6 | 6 | 6 | -7.33 | -5.333 | -6.112 | -4.324 | -6.96 | -8.161 | -9.013 | -8.771 | -4.867 | -6.161 | -6.752 | -7.216 | 15 | 15 | 90 | 90 | -81 | 2020 | petroleum | TRUE
8015 | N | . | Paragould Reciprocating | Paragould Light & Water Comm | 14446 | AR | WSC | MRO |  | 22 | 1 | Electric Utility | IC | NG | NG | SPA | A | mcf | 422 | 314 | 343 | 238 | 274 | 398 | 508 | 487 | 228 | 306 | 189 | 323 | 422 | 314 | 343 | 238 | 274 | 398 | 508 | 487 | 228 | 306 | 189 | 323 | 1 | 1 | 1 | 1 | 1 | 1 | 1 | 1 | 1 | 1 | 1 | 1 | 422 | 314 | 343 | 238 | 274 | 398 | 508 | 487 | 228 | 306 | 189 | 323 | 422 | 314 | 343 | 238 | 274 | 398 | 508 | 487 | 228 | 306 | 189 | 323 | 42.26 | 31.42 | 34.35 | 23.77 | 27.357 | 39.767 | 50.802 | 48.668 | 22.764 | 30.608 | 18.944 | 32.29 | 4030 | 4030 | 4030 | 4030 | 403 | 2020 | natural gas peaker | TRUE
8016 | N | . | Factory | City of Springfield - (IL) | 17828 | IL | ENC | SERC |  | 22 | 1 | Electric Utility | GT | DFO | DFO | MISO | A | barrels | 54 | 89 | 54 | 39 | 57 | 100 | 103 | 66 | 75 | 81 | 72 | 90 | 54 | 89 | 54 | 39 | 57 | 100 | 103 | 66 | 75 | 81 | 72 | 90 | 5.796 | 5.796 | 5.796 | 5.796 | 5.796 | 5.796 | 5.796 | 5.796 | 5.796 | 5.796 | 5.796 | 5.796 | 313 | 516 | 313 | 226 | 330 | 580 | 597 | 383 | 435 | 469 | 417 | 522 | 313 | 516 | 313 | 226 | 330 | 580 | 597 | 383 | 435 | 469 | 417 | 522 | 12.27 | 19.648 | 11.965 | 8.702 | 12.668 | 22.07 | 22.765 | 14.534 | 16.554 | 17.94 | 15.935 | 19.949 | 880 | 880 | 5101 | 5101 | 195 | 2020 | petroleum | TRUE
8019 | N | . | Portage | Upper Peninsula Power Company | 19578 | MI | ENC | MRO |  | 22 | 1 | Electric Utility | GT | DFO | DFO | MISO | A | barrels | 0 | 0 | 0 | 0 | 0 | 0 | 0 | 0 | 0 | 0 | 0 | 0 | 0 | 0 | 0 | 0 | 0 | 0 | 0 | 0 | 0 | 0 | 0 | 0 | 0 | 0 | 0 | 0 | 0 | 0 | 0 | 0 | 0 | 0 | 0 | 0 | 0 | 0 | 0 | 0 | 0 | 0 | 0 | 0 | 0 | 0 | 0 | 0 | 0 | 0 | 0 | 0 | 0 | 0 | 0 | 0 | 0 | 0 | 0 | 0 | 0 | 0 | 0 | 0 | 0 | 0 | 0 | 0 | 0 | 0 | 0 | 0 | 0 | 0 | 0 | 0 | 0 | 2020 | petroleum | TRUE
8020 | N | . | Baldwin City Plant No 2 | City of Baldwin City- (KS) | 1148 | KS | WNC | MRO |  | 22 | 1 | Electric Utility | IC | DFO | DFO | SWPP | A | barrels | 5 | 6 | 5 | 6 | 7 | 8 | 4 | 6 | 5 | 6 | 8 | 7 | 5 | 6 | 5 | 6 | 7 | 8 | 4 | 6 | 5 | 6 | 8 | 7 | 5.83 | 5.83 | 5.83 | 5.83 | 5.83 | 5.83 | 5.83 | 5.83 | 5.83 | 5.83 | 5.83 | 5.83 | 29 | 35 | 29 | 35 | 41 | 47 | 23 | 35 | 29 | 35 | 47 | 41 | 29 | 35 | 29 | 35 | 41 | 47 | 23 | 35 | 29 | 35 | 47 | 41 | 3.34 | 3.473 | 2.967 | 3.365 | 3.878 | 4.675 | 2.385 | 3.866 | 2.961 | 3.695 | 4.962 | 3.956 | 73 | 73 | 426 | 426 | 43.523 | 2020 | petroleum | TRUE
8020 | N | . | Baldwin City Plant No 2 | City of Baldwin City- (KS) | 1148 | KS | WNC | MRO |  | 22 | 1 | Electric Utility | IC | NG | NG | SWPP | A | mcf | 74 | 62 | 53 | 46 | 43 | 66 | 96 | 67 | 45 | 50 | 39 | 60 | 74 | 62 | 53 | 46 | 43 | 66 | 96 | 67 | 45 | 50 | 39 | 60 | 1.011 | 1.011 | 1.011 | 1.011 | 1.011 | 1.011 | 1.011 | 1.011 | 1.011 | 1.011 | 1.011 | 1.011 | 75 | 63 | 54 | 47 | 43 | 67 | 97 | 68 | 45 | 51 | 39 | 61 | 75 | 63 | 54 | 47 | 43 | 67 | 97 | 68 | 45 | 51 | 39 | 61 | 7.63 | 6.436 | 5.53 | 4.755 | 4.394 | 6.783 | 9.893 | 6.931 | 4.682 | 5.203 | 4.032 | 6.208 | 701 | 701 | 710 | 710 | 72.477 | 2020 | natural gas peaker | TRUE
8022 | N | . | Boulder Park | Avista Corp | 20169 | WA | PACC | WECC |  | 22 | 1 | Electric Utility | IC | NG | NG | AVA | A | mcf | 43323 | 30231 | 53461 | 47776 | 11260 | 9662 | 30510 | 43454 | 56306 | 42033 | 22364 | 42273 | 43323 | 30231 | 53461 | 47776 | 11260 | 9662 | 30510 | 43454 | 56306 | 42033 | 22364 | 42273 | 1.02 | 1.02 | 1.02 | 1.02 | 1.02 | 1.02 | 1.02 | 1.02 | 1.02 | 1.02 | 1.02 | 1.02 | 44189 | 30836 | 54530 | 48732 | 11485 | 9855 | 31120 | 44323 | 57432 | 42874 | 22811 | 43118 | 44189 | 30836 | 54530 | 48732 | 11485 | 9855 | 31120 | 44323 | 57432 | 42874 | 22811 | 43118 | 4820.455 | 3363.709 | 5948.489 | 5315.874 | 1252.873 | 1075.008 | 3394.741 | 4834.964 | 6264.963 | 4676.892 | 2488.415 | 4703.617 | 432653 | 432653 | 441305 | 441305 | 48140 | 2020 | natural gas peaker | TRUE
8023 | N | . | Columbia (WI) | Wisconsin Power & Light Co | 20856 | WI | ENC | MRO |  | 22 | 1 | Electric Utility | ST | DFO | DFO | MISO | M | barrels | 2409 | 0 | 139 | 126 | 1135 | 0 | 1332 | 202 | 138 | 1156 | 0 | 0 | 2409 | 0 | 139 | 126 | 1135 | 0 | 1332 | 202 | 138 | 1156 | 0 | 0 | 5.88 | 0 | 5.88 | 5.88 | 5.88 | 0 | 5.88 | 5.88 | 5.88 | 5.88 | 0 | 0 | 14165 | 0 | 817 | 741 | 6674 | 0 | 7832 | 1188 | 811 | 6797 | 0 | 0 | 14165 | 0 | 817 | 741 | 6674 | 0 | 7832 | 1188 | 811 | 6797 | 0 | 0 | 1367.626 | 0 | 75.441 | 67.023 | 615.515 | 0 | 712.218 | 109.308 | 75.881 | 646.247 | 0 | 0 | 6637 | 6637 | 39025 | 39025 | 3669.259 | 2020 | petroleum | TRUE
8023 | N | . | Columbia (WI) | Wisconsin Power & Light Co | 20856 | WI | ENC | MRO |  | 22 | 1 | Electric Utility | ST | RC | COL | MISO | M | short tons | 263585 | 274556 | 195583 | 129175 | 163993 | 279741 | 323242 | 361072 | 217907 | 207393 | 316859 | 432219 | 263585 | 274556 | 195583 | 129175 | 163993 | 279741 | 323242 | 361072 | 217907 | 207393 | 316859 | 432219 | 17.23 | 17.19 | 17.27 | 17.19 | 17.98 | 17.9 | 17.64 | 17.56 | 17.54 | 17.46 | 17.46 | 17.42 | 4541570 | 4719618 | 3377718 | 2220518 | 2948594 | 5007364 | 5701989 | 6340424 | 3822089 | 3621082 | 5532358 | 7529255 | 4541570 | 4719618 | 3377718 | 2220518 | 2948594 | 5007364 | 5701989 | 6340424 | 3822089 | 3621082 | 5532358 | 7529255 | 438489.37 | 444990 | 311774.56 | 200876.98 | 271944.49 | 458864 | 518510.78 | 583502.69 | 357418.12 | 344271.75 | 522848 | 729745 | 3165325 | 3165325 | 55362579 | 55362579 | 5183235.7 | 2020 | hard coal | TRUE
8023 | N | . | Columbia (WI) | Wisconsin Power & Light Co | 20856 | WI | ENC | MRO |  | 22 | 1 | Electric Utility | ST | SUB | COL | MISO | M | short tons | 0 | 0 | 0 | 0 | 0 | 0 | 0 | 0 | 0 | 0 | 0 | 0 | 0 | 0 | 0 | 0 | 0 | 0 | 0 | 0 | 0 | 0 | 0 | 0 | 0 | 0 | 0 | 0 | 0 | 0 | 0 | 0 | 0 | 0 | 0 | 0 | 0 | 0 | 0 | 0 | 0 | 0 | 0 | 0 | 0 | 0 | 0 | 0 | 0 | 0 | 0 | 0 | 0 | 0 | 0 | 0 | 0 | 0 | 0 | 0 | 0 | 0 | 0 | 0 | 0 | 0 | 0 | 0 | 0 | 0 | 0 | 0 | 0 | 0 | 0 | 0 | 0 | 2020 | hard coal | TRUE
8026 | N | . | Hartzog | Basin Electric Power Coop | 1307 | WY | MTN | WECC |  | 22 | 1 | Electric Utility | GT | NG | NG | WACM | A | mcf | 994 | 890 | 1032 | 758 | 640 | 739 | 1209 | 1801 | 983 | 945 | 832 | 697 | 994 | 890 | 1032 | 758 | 640 | 739 | 1209 | 1801 | 983 | 945 | 832 | 697 | 0.96 | 0.96 | 0.96 | 0.96 | 0.96 | 0.96 | 0.96 | 0.96 | 0.96 | 0.96 | 0.96 | 0.96 | 954 | 854 | 991 | 728 | 614 | 709 | 1161 | 1729 | 944 | 907 | 799 | 669 | 954 | 854 | 991 | 728 | 614 | 709 | 1161 | 1729 | 944 | 907 | 799 | 669 | 53.227 | 47.596 | 55.173 | 40.539 | 34.209 | 39.504 | 64.644 | 96.302 | 52.543 | 50.54 | 44.471 | 37.252 | 11520 | 11520 | 11059 | 11059 | 616 | 2020 | natural gas peaker | TRUE
8027 | N | . | Blue Lake | Northern States Power Co - Minnesota | 13781 | MN | WNC | MRO |  | 22 | 1 | Electric Utility | GT | DFO | DFO | MISO | A | barrels | 207 | 272 | 24 | 112 | 714 | 473 | 198 | 835 | 206 | 254 | 145 | 513 | 207 | 272 | 24 | 112 | 714 | 473 | 198 | 835 | 206 | 254 | 145 | 513 | 5.848 | 5.848 | 5.848 | 5.848 | 5.848 | 5.848 | 5.848 | 5.848 | 5.848 | 5.848 | 5.848 | 5.848 | 1211 | 1591 | 140 | 655 | 4175 | 2766 | 1158 | 4883 | 1205 | 1485 | 848 | 3000 | 1211 | 1591 | 140 | 655 | 4175 | 2766 | 1158 | 4883 | 1205 | 1485 | 848 | 3000 | 113.788 | 149.544 | 13.452 | 61.796 | 393.274 | 260.553 | 108.919 | 459.759 | 113.417 | 139.612 | 79.734 | 282.565 | 3953 | 3953 | 23117 | 23117 | 2176.413 | 2020 | petroleum | TRUE
8027 | N | . | Blue Lake | Northern States Power Co - Minnesota | 13781 | MN | WNC | MRO |  | 22 | 1 | Electric Utility | GT | NG | NG | MISO | A | mcf | 177499 | 124827 | 121101 | 109454 | 86867 | 128836 | 170221 | 126883 | 77886 | 108835 | 84593 | 133604 | 177499 | 124827 | 121101 | 109454 | 86867 | 128836 | 170221 | 126883 | 77886 | 108835 | 84593 | 133604 | 1.102 | 1.102 | 1.102 | 1.102 | 1.102 | 1.102 | 1.102 | 1.102 | 1.102 | 1.102 | 1.102 | 1.102 | 195604 | 137559 | 133453 | 120618 | 95727 | 141977 | 187584 | 139825 | 85830 | 119936 | 93221 | 147232 | 195604 | 137559 | 133453 | 120618 | 95727 | 141977 | 187584 | 139825 | 85830 | 119936 | 93221 | 147232 | 18415.577 | 12950.857 | 12564.268 | 11355.831 | 9012.424 | 13366.762 | 17660.423 | 13164.122 | 8080.696 | 11291.67 | 8776.555 | 13861.402 | 1450606 | 1450606 | 1598566 | 1598566 | 150500.59 | 2020 | natural gas peaker | TRUE
8028 | N | . | Arvada | Basin Electric Power Coop | 1307 | WY | MTN | WECC |  | 22 | 1 | Electric Utility | GT | NG | NG | WACM | A | mcf | 1009 | 901 | 1045 | 768 | 648 | 748 | 1224 | 1824 | 995 | 957 | 842 | 705 | 1009 | 901 | 1045 | 768 | 648 | 748 | 1224 | 1824 | 995 | 957 | 842 | 705 | 0.96 | 0.96 | 0.96 | 0.96 | 0.96 | 0.96 | 0.96 | 0.96 | 0.96 | 0.96 | 0.96 | 0.96 | 969 | 865 | 1003 | 737 | 622 | 718 | 1175 | 1751 | 955 | 919 | 808 | 677 | 969 | 865 | 1003 | 737 | 622 | 718 | 1175 | 1751 | 955 | 919 | 808 | 677 | 53.919 | 48.214 | 55.89 | 41.065 | 34.653 | 40.017 | 65.483 | 97.553 | 53.225 | 51.197 | 45.049 | 37.735 | 11666 | 11666 | 11199 | 11199 | 624 | 2020 | natural gas peaker | TRUE
8029 | N | . | Sycamore (IA) | MidAmerican Energy Co | 12341 | IA | WNC | MRO |  | 22 | 1 | Electric Utility | GT | DFO | DFO | MISO | A | barrels | 0 | 0 | 0 | 0 | 0 | 0 | 0 | 0 | 0 | 0 | 0 | 0 | 0 | 0 | 0 | 0 | 0 | 0 | 0 | 0 | 0 | 0 | 0 | 0 | 0 | 0 | 0 | 0 | 0 | 0 | 0 | 0 | 0 | 0 | 0 | 0 | 0 | 0 | 0 | 0 | 0 | 0 | 0 | 0 | 0 | 0 | 0 | 0 | 0 | 0 | 0 | 0 | 0 | 0 | 0 | 0 | 0 | 0 | 0 | 0 | 0 | 0 | 0 | 0 | 0 | 0 | 0 | 0 | 0 | 0 | 0 | 0 | 0 | 0 | 0 | 0 | 0 | 2020 | petroleum | TRUE
8029 | N | . | Sycamore (IA) | MidAmerican Energy Co | 12341 | IA | WNC | MRO |  | 22 | 1 | Electric Utility | GT | NG | NG | MISO | A | mcf | 4997 | 5937 | 2493 | 3113 | 4629 | 5158 | 8448 | 4760 | 3704 | 3851 | 3122 | 5351 | 4997 | 5937 | 2493 | 3113 | 4629 | 5158 | 8448 | 4760 | 3704 | 3851 | 3122 | 5351 | 1.064 | 1.064 | 1.064 | 1.064 | 1.064 | 1.064 | 1.064 | 1.064 | 1.064 | 1.064 | 1.064 | 1.064 | 5317 | 6317 | 2653 | 3312 | 4925 | 5488 | 8989 | 5065 | 3941 | 4097 | 3322 | 5693 | 5317 | 6317 | 2653 | 3312 | 4925 | 5488 | 8989 | 5065 | 3941 | 4097 | 3322 | 5693 | 204.913 | 243.421 | 102.198 | 127.631 | 189.786 | 211.46 | 346.349 | 195.135 | 151.858 | 157.892 | 127.98 | 219.377 | 55563 | 55563 | 59119 | 59119 | 2278 | 2020 | natural gas peaker | TRUE
8030 | N | . | Barber Creek | Basin Electric Power Coop | 1307 | WY | MTN | WECC |  | 22 | 1 | Electric Utility | GT | NG | NG | WACM | A | mcf | 1212 | 1084 | 1257 | 924 | 779 | 900 | 1473 | 2194 | 1197 | 1151 | 1013 | 849 | 1212 | 1084 | 1257 | 924 | 779 | 900 | 1473 | 2194 | 1197 | 1151 | 1013 | 849 | 0.96 | 0.96 | 0.96 | 0.96 | 0.96 | 0.96 | 0.96 | 0.96 | 0.96 | 0.96 | 0.96 | 0.96 | 1164 | 1041 | 1207 | 887 | 748 | 864 | 1414 | 2106 | 1149 | 1105 | 972 | 815 | 1164 | 1041 | 1207 | 887 | 748 | 864 | 1414 | 2106 | 1149 | 1105 | 972 | 815 | 64.89 | 58.027 | 67.265 | 49.423 | 41.706 | 48.162 | 78.811 | 117.408 | 64.058 | 61.616 | 54.218 | 45.416 | 14033 | 14033 | 13472 | 13472 | 751 | 2020 | natural gas peaker | TRUE
8031 | N | . | Emery Station | Interstate Power and Light Co | 9417 | IA | WNC | MRO |  | 22 | 1 | Electric Utility | CA | NG | NG | MISO | M | mcf | 0 | 884558 | 0 | 0 | 736315 | 0 | 1072886 | 0 | 496294 | 528424 | 0 | 0 | 0 | 884558 | 0 | 0 | 736315 | 0 | 1072886 | 0 | 496294 | 528424 | 0 | 0 | 0 | 1.102 | 0 | 0 | 1.087 | 0 | 1.088 | 0 | 1.121 | 1.11 | 0 | 0 | 0 | 974783 | 0 | 0 | 800374 | 0 | 1167300 | 0 | 556346 | 586551 | 0 | 0 | 0 | 974783 | 0 | 0 | 800374 | 0 | 1167300 | 0 | 556346 | 586551 | 0 | 0 | 123061 | 114208 | 57604 | 97047 | 98261 | 88444 | 139522 | 98118 | 58649 | 57937 | 44997 | 67235 | 3718477 | 3718477 | 4085354 | 4085354 | 1045083 | 2020 | natural gas nonpeaker | TRUE
8031 | N | . | Emery Station | Interstate Power and Light Co | 9417 | IA | WNC | MRO |  | 22 | 1 | Electric Utility | CT | NG | NG | MISO | M | mcf | 1776436 | 884558 | 815079 | 1160748 | 766368 | 1455484 | 1116677 | 1353524 | 506321 | 600687 | 826054 | 1185545 | 1776436 | 884558 | 815079 | 1160748 | 766368 | 1455484 | 1116677 | 1353524 | 506321 | 600687 | 826054 | 1185545 | 1.102 | 1.102 | 1.102 | 1.106 | 1.087 | 1.083 | 1.088 | 1.101 | 1.121 | 1.11 | 1.112 | 1.111 | 1957632 | 974783 | 898217 | 1283787 | 833042 | 1576289 | 1214945 | 1490230 | 567586 | 666763 | 918572 | 1317140 | 1957632 | 974783 | 898217 | 1283787 | 833042 | 1576289 | 1214945 | 1490230 | 567586 | 666763 | 918572 | 1317140 | 181211 | 171197 | 82998 | 139204 | 136862 | 118237 | 191504 | 136253 | 82937 | 94634 | 77164 | 111461 | 12447481 | 12447481 | 13698986 | 13698986 | 1523662 | 2020 | natural gas nonpeaker | TRUE
8034 | N | . | Yankton | NorthWestern Energy - (SD) | 13809 | SD | WNC | MRO |  | 22 | 1 | Electric Utility | IC | DFO | DFO | SWPP | A | barrels | 2 | 3 | 2 | 3 | 3 | 4 | 2 | 3 | 2 | 3 | 4 | 3 | 2 | 3 | 2 | 3 | 3 | 4 | 2 | 3 | 2 | 3 | 4 | 3 | 5.796 | 5.796 | 5.796 | 5.796 | 5.796 | 5.796 | 5.796 | 5.796 | 5.796 | 5.796 | 5.796 | 5.796 | 12 | 17 | 12 | 17 | 17 | 23 | 12 | 17 | 12 | 17 | 23 | 17 | 12 | 17 | 12 | 17 | 17 | 23 | 12 | 17 | 12 | 17 | 23 | 17 | -25.709 | -26.729 | -22.837 | -25.899 | -29.848 | -35.982 | -18.359 | -29.76 | -22.793 | -28.438 | -38.196 | -30.45 | 34 | 34 | 196 | 196 | -335 | 2020 | petroleum | TRUE
8034 | N | . | Yankton | NorthWestern Energy - (SD) | 13809 | SD | WNC | MRO |  | 22 | 1 | Electric Utility | IC | NG | NG | SWPP | A | mcf | 0 | 0 | 0 | 0 | 0 | 0 | 0 | 0 | 0 | 0 | 0 | 0 | 0 | 0 | 0 | 0 | 0 | 0 | 0 | 0 | 0 | 0 | 0 | 0 | 0 | 0 | 0 | 0 | 0 | 0 | 0 | 0 | 0 | 0 | 0 | 0 | 0 | 0 | 0 | 0 | 0 | 0 | 0 | 0 | 0 | 0 | 0 | 0 | 0 | 0 | 0 | 0 | 0 | 0 | 0 | 0 | 0 | 0 | 0 | 0 | 0 | 0 | 0 | 0 | 0 | 0 | 0 | 0 | 0 | 0 | 0 | 0 | 0 | 0 | 0 | 0 | 0 | 2020 | natural gas peaker | TRUE
8036 | N | 1 | Cooper Nuclear Station | Nebraska Public Power District | 13337 | NE | WNC | MRO |  | 22 | 1 | Electric Utility | ST | NUC | NUC | SWPP | M |  | 0 | 0 | 0 | 0 | 0 | 0 | 0 | 0 | 0 | 0 | 0 | 0 | 0 | 0 | 0 | 0 | 0 | 0 | 0 | 0 | 0 | 0 | 0 | 0 | 0 | 0 | 0 | 0 | 0 | 0 | 0 | 0 | 0 | 0 | 0 | 0 | 6257319 | 5800317 | 6160338 | 6017124 | 6146100 | 5871005 | 5953194 | 5808215 | 4343709 | 763194 | 5441007 | 6083947 | 6257319 | 5800317 | 6160338 | 6017124 | 6146100 | 5871005 | 5953194 | 5808215 | 4343709 | 763194 | 5441007 | 6083947 | 599017 | 555268 | 589733 | 576023 | 588370 | 562035 | 569903 | 556024 | 415826 | 73061 | 520871 | 582420 | 0 | 0 | 64645469 | 64645469 | 6188551 | 2020 | nuclear | TRUE
8037 | N | . | Clifton | Sunflower Electric Power Corp | 18315 | KS | WNC | MRO |  | 22 | 1 | Electric Utility | GT | NG | NG | SWPP | A | mcf | 6267 | 5287 | 4544 | 3907 | 3610 | 5573 | 8128 | 5694 | 3847 | 4275 | 3313 | 5100 | 6267 | 5287 | 4544 | 3907 | 3610 | 5573 | 8128 | 5694 | 3847 | 4275 | 3313 | 5100 | 1.037 | 1.037 | 1.037 | 1.037 | 1.037 | 1.037 | 1.037 | 1.037 | 1.037 | 1.037 | 1.037 | 1.037 | 6499 | 5483 | 4712 | 4052 | 3744 | 5779 | 8429 | 5905 | 3989 | 4433 | 3436 | 5289 | 6499 | 5483 | 4712 | 4052 | 3744 | 5779 | 8429 | 5905 | 3989 | 4433 | 3436 | 5289 | 218.096 | 183.989 | 158.107 | 135.945 | 125.621 | 193.922 | 282.818 | 198.149 | 133.85 | 148.754 | 115.266 | 177.483 | 59545 | 59545 | 61750 | 61750 | 2072 | 2020 | natural gas peaker | TRUE
8037 | N | . | Clifton | Sunflower Electric Power Corp | 18315 | KS | WNC | MRO |  | 22 | 1 | Electric Utility | IC | DFO | DFO | SWPP | A | barrels | 0 | 0 | 0 | 0 | 0 | 0 | 0 | 0 | 0 | 0 | 0 | 0 | 0 | 0 | 0 | 0 | 0 | 0 | 0 | 0 | 0 | 0 | 0 | 0 | 0 | 0 | 0 | 0 | 0 | 0 | 0 | 0 | 0 | 0 | 0 | 0 | 0 | 0 | 0 | 0 | 0 | 0 | 0 | 0 | 0 | 0 | 0 | 0 | 0 | 0 | 0 | 0 | 0 | 0 | 0 | 0 | 0 | 0 | 0 | 0 | 0 | 0 | 0 | 0 | 0 | 0 | 0 | 0 | 0 | 0 | 0 | 0 | 0 | 0 | 0 | 0 | 0 | 2020 | petroleum | TRUE
8042 | N | . | Belews Creek | Duke Energy Carolinas, LLC | 5416 | NC | SAT | SERC |  | 22 | 1 | Electric Utility | ST | BIT | COL | DUK | M | short tons | 214010 | 48920 | 121680 | 10460 | 69035 | 337140 | 385140 | 365660 | 98290 | 17050 | 0 | 17310 | 214010 | 48920 | 121680 | 10460 | 69035 | 337140 | 385140 | 365660 | 98290 | 17050 | 0 | 17310 | 24.916 | 24.886 | 24.8 | 24.914 | 24.444 | 24.83 | 24.862 | 24.864 | 24.803 | 25.174 | 0 | 24.974 | 5332273 | 1217423 | 3017664 | 260600 | 1687492 | 8371186 | 9575351 | 9091770 | 2437887 | 429217 | 0 | 432300 | 5332273 | 1217423 | 3017664 | 260600 | 1687492 | 8371186 | 9575351 | 9091770 | 2437887 | 429217 | 0 | 432300 | 554450.4 | 122187.52 | 310361.08 | 21709.068 | 145702.66 | 857878.22 | 1014175.2 | 935694.69 | 243667.63 | 43337.786 | 0 | 31854.094 | 1684695 | 1684695 | 41853163 | 41853163 | 4281018.4 | 2020 | hard coal | TRUE
8042 | N | . | Belews Creek | Duke Energy Carolinas, LLC | 5416 | NC | SAT | SERC |  | 22 | 1 | Electric Utility | ST | DFO | DFO | DUK | M | barrels | 1135 | 6662 | 3557 | 730 | 14221 | 7563 | 2655 | 8770 | 1084 | 571 | 0 | 0 | 1135 | 6662 | 3557 | 730 | 14221 | 7563 | 2655 | 8770 | 1084 | 571 | 0 | 0 | 5.8 | 5.8 | 5.8 | 5.8 | 5.8 | 5.8 | 5.8 | 5.8 | 5.8 | 5.8 | 0 | 0 | 6583 | 38640 | 20631 | 4234 | 82482 | 43865 | 15399 | 50866 | 6287 | 3312 | 0 | 0 | 6583 | 38640 | 20631 | 4234 | 82482 | 43865 | 15399 | 50866 | 6287 | 3312 | 0 | 0 | 684.501 | 3878.09 | 2121.819 | 352.709 | 7121.705 | 4495.321 | 1630.988 | 5234.959 | 628.408 | 334.391 | 0 | 0 | 46948 | 46948 | 272299 | 272299 | 26482.891 | 2020 | petroleum | TRUE
8042 | N | . | Belews Creek | Duke Energy Carolinas, LLC | 5416 | NC | SAT | SERC |  | 22 | 1 | Electric Utility | ST | NG | NG | DUK | M | mcf | 160628 | 173771 | 971180 | 11020 | 265 | 1160301 | 1429786 | 1649283 | 2419915 | 1692839 | 7934 | 249500 | 160628 | 173771 | 971180 | 11020 | 265 | 1160301 | 1429786 | 1649283 | 2419915 | 1692839 | 7934 | 249500 | 1.037 | 1.038 | 1.034 | 1.034 | 1.033 | 1.033 | 1.036 | 1.032 | 1.034 | 1.03 | 1.037 | 1.035 | 166571 | 180374 | 1004200 | 11395 | 274 | 1198591 | 1481258 | 1702060 | 2502192 | 1743624 | 8228 | 258233 | 166571 | 180374 | 1004200 | 11395 | 274 | 1198591 | 1481258 | 1702060 | 2502192 | 1743624 | 8228 | 258233 | 17320.097 | 18103.392 | 103280.1 | 949.223 | 23.636 | 122831.46 | 156887.78 | 175170.35 | 250094.96 | 176052.82 | -6311 | 19027.906 | 9926422 | 9926422 | 10257000 | 10257000 | 1033430.7 | 2020 | natural gas peaker | TRUE
8048 | N | . | Anclote | Duke Energy Florida, LLC | 6455 | FL | SAT | SERC |  | 22 | 1 | Electric Utility | ST | DFO | DFO | FPC | M | barrels | 0 | 0 | 0 | 0 | 0 | 0 | 0 | 0 | 0 | 0 | 0 | 0 | 0 | 0 | 0 | 0 | 0 | 0 | 0 | 0 | 0 | 0 | 0 | 0 | 0 | 0 | 0 | 0 | 0 | 0 | 0 | 0 | 0 | 0 | 0 | 0 | 0 | 0 | 0 | 0 | 0 | 0 | 0 | 0 | 0 | 0 | 0 | 0 | 0 | 0 | 0 | 0 | 0 | 0 | 0 | 0 | 0 | 0 | 0 | 0 | 0 | 0 | 0 | 0 | 0 | 0 | 0 | 0 | 0 | 0 | 0 | 0 | 0 | 0 | 0 | 0 | 0 | 2020 | petroleum | TRUE
8048 | N | . | Anclote | Duke Energy Florida, LLC | 6455 | FL | SAT | SERC |  | 22 | 1 | Electric Utility | ST | NG | NG | FPC | M | mcf | 1177397 | 1314272 | 2420366 | 2310408 | 1698032 | 2920830 | 2702580 | 2388208 | 2239907 | 2867053 | 2214179 | 1371139 | 1177397 | 1314272 | 2420366 | 2310408 | 1698032 | 2920830 | 2702580 | 2388208 | 2239907 | 2867053 | 2214179 | 1371139 | 1.027 | 1.026 | 1.027 | 1.026 | 1.024 | 1.023 | 1.025 | 1.025 | 1.03 | 1.028 | 1.027 | 1.029 | 1209187 | 1348443 | 2485716 | 2370479 | 1738785 | 2988009 | 2770145 | 2447913 | 2307104 | 2947330 | 2273962 | 1410902 | 1209187 | 1348443 | 2485716 | 2370479 | 1738785 | 2988009 | 2770145 | 2447913 | 2307104 | 2947330 | 2273962 | 1410902 | 102532 | 119462 | 221915 | 203729 | 148260 | 257602 | 231885 | 198698 | 187421 | 254087 | 199650 | 118648 | 25624371 | 25624371 | 26297975 | 26297975 | 2243889 | 2020 | natural gas peaker | TRUE
8048 | N | . | Anclote | Duke Energy Florida, LLC | 6455 | FL | SAT | SERC |  | 22 | 1 | Electric Utility | ST | RFO | RFO | FPC | M | barrels | 0 | 0 | 0 | 0 | 0 | 0 | 0 | 0 | 0 | 0 | 0 | 0 | 0 | 0 | 0 | 0 | 0 | 0 | 0 | 0 | 0 | 0 | 0 | 0 | 0 | 0 | 0 | 0 | 0 | 0 | 0 | 0 | 0 | 0 | 0 | 0 | 0 | 0 | 0 | 0 | 0 | 0 | 0 | 0 | 0 | 0 | 0 | 0 | 0 | 0 | 0 | 0 | 0 | 0 | 0 | 0 | 0 | 0 | 0 | 0 | 0 | 0 | 0 | 0 | 0 | 0 | 0 | 0 | 0 | 0 | 0 | 0 | 0 | 0 | 0 | 0 | 0 | 2020 | petroleum | TRUE
8049 | N | . | Intercession City | Duke Energy Florida, LLC | 6455 | FL | SAT | SERC |  | 22 | 1 | Electric Utility | GT | DFO | DFO | FPC | M | barrels | 4 | 2200 | 92 | 2046 | 418 | 3958 | 4350 | 5628 | 2202 | 2338 | 3333 | 5008 | 4 | 2200 | 92 | 2046 | 418 | 3958 | 4350 | 5628 | 2202 | 2338 | 3333 | 5008 | 5.802 | 5.802 | 5.802 | 5.802 | 5.802 | 5.804 | 5.799 | 5.803 | 5.802 | 5.75 | 5.75 | 5.75 | 23 | 12764 | 534 | 11871 | 2425 | 22972 | 25226 | 32659 | 12776 | 13444 | 19165 | 28796 | 23 | 12764 | 534 | 11871 | 2425 | 22972 | 25226 | 32659 | 12776 | 13444 | 19165 | 28796 | 1.769 | 1051.916 | 38.507 | 893.371 | 180.461 | 1710.904 | 1765.468 | 2444.316 | 942.968 | 985.575 | 1365.751 | 2155.262 | 31577 | 31577 | 182655 | 182655 | 13536.268 | 2020 | petroleum | TRUE
8049 | N | . | Intercession City | Duke Energy Florida, LLC | 6455 | FL | SAT | SERC |  | 22 | 1 | Electric Utility | GT | NG | NG | FPC | M | mcf | 24466 | 273114 | 629946 | 234513 | 338879 | 512492 | 507126 | 519318 | 169458 | 346288 | 286226 | 186905 | 24466 | 273114 | 629946 | 234513 | 338879 | 512492 | 507126 | 519318 | 169458 | 346288 | 286226 | 186905 | 1.029 | 1.029 | 1.027 | 1.029 | 1.026 | 1.019 | 1.027 | 1.027 | 1.031 | 1.029 | 1.027 | 1.03 | 25176 | 281034 | 646955 | 241314 | 347690 | 522229 | 520818 | 533340 | 174711 | 356330 | 293954 | 192512 | 25176 | 281034 | 646955 | 241314 | 347690 | 522229 | 520818 | 533340 | 174711 | 356330 | 293954 | 192512 | 1919.231 | 23160.084 | 46670.493 | 18160.629 | 25871.539 | 38894.096 | 36450.532 | 39916.684 | 12895.032 | 26123.425 | 20948.249 | 14408.738 | 4028731 | 4028731 | 4136063 | 4136063 | 305418.73 | 2020 | natural gas peaker | TRUE
8053 | N | . | Pouch | New York Power Authority | 15296 | NY | MAT | NPCC |  | 22 | 1 | Electric Utility | GT | NG | NG | NYIS | A | mcf | 48272 | 45356 | 44401 | 31683 | 37021 | 58892 | 84798 | 75532 | 59269 | 44386 | 45756 | 46636 | 48272 | 45356 | 44401 | 31683 | 37021 | 58892 | 84798 | 75532 | 59269 | 44386 | 45756 | 46636 | 1.044 | 1.044 | 1.044 | 1.044 | 1.044 | 1.044 | 1.044 | 1.044 | 1.044 | 1.044 | 1.044 | 1.044 | 50396 | 47352 | 46355 | 33077 | 38650 | 61483 | 88529 | 78855 | 61877 | 46339 | 47769 | 48688 | 50396 | 47352 | 46355 | 33077 | 38650 | 61483 | 88529 | 78855 | 61877 | 46339 | 47769 | 48688 | 4654.442 | 4373.091 | 4281.066 | 3054.776 | 3569.482 | 5678.183 | 8176.026 | 7282.597 | 5714.539 | 4279.623 | 4411.642 | 4496.533 | 622002 | 622002 | 649370 | 649370 | 59972 | 2020 | natural gas peaker | TRUE
8054 | N | . | Gerald Andrus | Entergy Mississippi LLC | 12685 | MS | ESC | SERC |  | 22 | 1 | Electric Utility | ST | NG | NG | MISO | AM | mcf | 0 | 0 | 0 | 967964 | 2040432 | 1412827 | 3761203 | 2568670 | 0 | 0 | 0 | 101676 | 0 | 0 | 0 | 967964 | 2040432 | 1412827 | 3761203 | 2568670 | 0 | 0 | 0 | 101676 | 0 | 0 | 0 | 1.057 | 1.057 | 1.059 | 1.021 | 1.021 | 0 | 0 | 0 | 1.064 | 0 | 0 | 0 | 1023138 | 2156737 | 1496184 | 3840188 | 2622612 | 0 | 0 | 0 | 108183 | 0 | 0 | 0 | 1023138 | 2156737 | 1496184 | 3840188 | 2622612 | 0 | 0 | 0 | 108183 | 0 | 0 | 0 | 85298 | 195888 | 130182 | 343243 | 231709 | 0 | 0 | 0 | 1949 | 10852772 | 10852772 | 11247042 | 11247042 | 988269 | 2020 | natural gas peaker | TRUE
8054 | N | . | Gerald Andrus | Entergy Mississippi LLC | 12685 | MS | ESC | SERC |  | 22 | 1 | Electric Utility | ST | RFO | RFO | MISO | AM | barrels | 0 | 0 | 0 | 0 | 0 | 0 | 0 | 0 | 0 | 0 | 0 | 0 | 0 | 0 | 0 | 0 | 0 | 0 | 0 | 0 | 0 | 0 | 0 | 0 | 0 | 0 | 0 | 0 | 0 | 0 | 0 | 0 | 0 | 0 | 0 | 0 | 0 | 0 | 0 | 0 | 0 | 0 | 0 | 0 | 0 | 0 | 0 | 0 | 0 | 0 | 0 | 0 | 0 | 0 | 0 | 0 | 0 | 0 | 0 | 0 | 0 | 0 | 0 | 0 | 0 | 0 | 0 | 0 | 0 | 0 | 0 | 0 | 0 | 0 | 0 | 0 | 0 | 2020 | petroleum | TRUE
8055 | N | 2 | Arkansas Nuclear One | Entergy Arkansas LLC | 814 | AR | WSC | SERC |  | 22 | 1 | Electric Utility | ST | NUC | NUC | MISO | M |  | 0 | 0 | 0 | 0 | 0 | 0 | 0 | 0 | 0 | 0 | 0 | 0 | 0 | 0 | 0 | 0 | 0 | 0 | 0 | 0 | 0 | 0 | 0 | 0 | 0 | 0 | 0 | 0 | 0 | 0 | 0 | 0 | 0 | 0 | 0 | 0 | 7829522 | 7325044 | 3181970 | 1916168 | 7704076 | 7227332 | 7702739 | 7728373 | 7496013 | 7813383 | 6777090 | 6966329 | 7829522 | 7325044 | 3181970 | 1916168 | 7704076 | 7227332 | 7702739 | 7728373 | 7496013 | 7813383 | 6777090 | 6966329 | 749525 | 701231 | 304612 | 183436 | 737516 | 691877 | 737388 | 739842 | 717598 | 747980 | 648775 | 666891 | 0 | 0 | 79668039 | 79668039 | 7626671 | 2020 | nuclear | TRUE
8055 | N | 1 | Arkansas Nuclear One | Entergy Arkansas LLC | 814 | AR | WSC | SERC |  | 22 | 1 | Electric Utility | ST | NUC | NUC | MISO | M |  | 0 | 0 | 0 | 0 | 0 | 0 | 0 | 0 | 0 | 0 | 0 | 0 | 0 | 0 | 0 | 0 | 0 | 0 | 0 | 0 | 0 | 0 | 0 | 0 | 0 | 0 | 0 | 0 | 0 | 0 | 0 | 0 | 0 | 0 | 0 | 0 | 6643360 | 6236970 | 6664534 | 6348282 | 6528339 | 6240041 | 6480340 | 6502778 | 6341941 | 6618217 | 6417821 | 6657619 | 6643360 | 6236970 | 6664534 | 6348282 | 6528339 | 6240041 | 6480340 | 6502778 | 6341941 | 6618217 | 6417821 | 6657619 | 635973 | 597069 | 638000 | 607725 | 624962 | 597363 | 620367 | 622515 | 607118 | 633566 | 614382 | 637338 | 0 | 0 | 77680242 | 77680242 | 7436378 | 2020 | nuclear | TRUE
8056 | N | . | Waterford 1 & 2 | Entergy Louisiana LLC | 11241 | LA | WSC | SERC |  | 22 | 1 | Electric Utility | GT | DFO | DFO | MISO | A | barrels | 141 | 313 | 141 | 202 | 224 | 201 | 169 | 123 | 205 | 169 | 137 | 172 | 141 | 313 | 141 | 202 | 224 | 201 | 169 | 123 | 205 | 169 | 137 | 172 | 5.9 | 5.9 | 5.9 | 5.9 | 5.9 | 5.9 | 5.9 | 5.9 | 5.9 | 5.9 | 5.9 | 5.9 | 832 | 1847 | 832 | 1192 | 1322 | 1186 | 997 | 726 | 1210 | 997 | 808 | 1015 | 832 | 1847 | 832 | 1192 | 1322 | 1186 | 997 | 726 | 1210 | 997 | 808 | 1015 | 60.224 | 133.334 | 60.222 | 86.22 | 95.518 | 85.737 | 72.013 | 52.624 | 87.363 | 71.974 | 58.576 | 73.195 | 2197 | 2197 | 12964 | 12964 | 937 | 2020 | petroleum | TRUE
8056 | N | . | Waterford 1 & 2 | Entergy Louisiana LLC | 11241 | LA | WSC | SERC |  | 22 | 1 | Electric Utility | ST | NG | NG | MISO | AM | mcf | 0 | 0 | 0 | 392110 | 96412 | 0 | 89316 | 34694 | 99936 | 467608 | 146182 | 76176 | 0 | 0 | 0 | 392110 | 96412 | 0 | 89316 | 34694 | 99936 | 467608 | 146182 | 76176 | 0 | 0 | 0 | 1.038 | 1.024 | 0 | 1.03 | 1.03 | 1.02 | 1.02 | 1.031 | 1.019 | 0 | 0 | 0 | 407010 | 98726 | 0 | 91995 | 35735 | 101935 | 476960 | 150714 | 77623 | 0 | 0 | 0 | 407010 | 98726 | 0 | 91995 | 35735 | 101935 | 476960 | 150714 | 77623 | 0 | 0 | 0 | 39123 | 9126 | 0 | 7955 | 2683 | 8973 | 44269 | 13089 | 7233 | 1402434 | 1402434 | 1440698 | 1440698 | 132451 | 2020 | natural gas peaker | TRUE
8056 | N | . | Waterford 1 & 2 | Entergy Louisiana LLC | 11241 | LA | WSC | SERC |  | 22 | 1 | Electric Utility | ST | RFO | RFO | MISO | AM | barrels | 0 | 0 | 0 | 0 | 0 | 0 | 0 | 0 | 0 | 0 | 0 | 0 | 0 | 0 | 0 | 0 | 0 | 0 | 0 | 0 | 0 | 0 | 0 | 0 | 0 | 0 | 0 | 0 | 0 | 0 | 0 | 0 | 0 | 0 | 0 | 0 | 0 | 0 | 0 | 0 | 0 | 0 | 0 | 0 | 0 | 0 | 0 | 0 | 0 | 0 | 0 | 0 | 0 | 0 | 0 | 0 | 0 | 0 | 0 | 0 | 0 | 0 | 0 | 0 | 0 | 0 | 0 | 0 | 0 | 0 | 0 | 0 | 0 | 0 | 0 | 0 | 0 | 2020 | petroleum | TRUE
8059 | N | . | Comanche (OK) | Public Service Co of Oklahoma | 15474 | OK | WSC | MRO |  | 22 | 1 | Electric Utility | CA | NG | NG | SWPP | AM | mcf | 0 | 0 | 0 | 0 | 0 | 0 | 0 | 0 | 0 | 0 | 0 | 0 | 0 | 0 | 0 | 0 | 0 | 0 | 0 | 0 | 0 | 0 | 0 | 0 | 0 | 0 | 0 | 0 | 0 | 0 | 0 | 0 | 0 | 0 | 0 | 0 | 0 | 0 | 0 | 0 | 0 | 0 | 0 | 0 | 0 | 0 | 0 | 0 | 0 | 0 | 0 | 0 | 0 | 0 | 0 | 0 | 0 | 0 | 0 | 0 | 8806 | 12776 | 10444 | 0 | 2970 | 13118 | 28886 | 10474 | 7738 | 0 | 0 | 1709 | 0 | 0 | 0 | 0 | 96921 | 2020 | natural gas nonpeaker | TRUE
8059 | N | . | Comanche (OK) | Public Service Co of Oklahoma | 15474 | OK | WSC | MRO |  | 22 | 1 | Electric Utility | CT | DFO | DFO | SWPP | A | barrels | 0 | 0 | 0 | 0 | 0 | 0 | 0 | 0 | 0 | 0 | 0 | 0 | 0 | 0 | 0 | 0 | 0 | 0 | 0 | 0 | 0 | 0 | 0 | 0 | 0 | 0 | 0 | 0 | 0 | 0 | 0 | 0 | 0 | 0 | 0 | 0 | 0 | 0 | 0 | 0 | 0 | 0 | 0 | 0 | 0 | 0 | 0 | 0 | 0 | 0 | 0 | 0 | 0 | 0 | 0 | 0 | 0 | 0 | 0 | 0 | 0 | 0 | 0 | 0 | 0 | 0 | 0 | 0 | 0 | 0 | 0 | 0 | 0 | 0 | 0 | 0 | 0 | 2020 | petroleum | TRUE
8059 | N | . | Comanche (OK) | Public Service Co of Oklahoma | 15474 | OK | WSC | MRO |  | 22 | 1 | Electric Utility | CT | NG | NG | SWPP | AM | mcf | 191938 | 280191 | 216231 | 0 | 62472 | 306561 | 627995 | 236384 | 170212 | 0 | 0 | 58411 | 191938 | 280191 | 216231 | 0 | 62472 | 306561 | 627995 | 236384 | 170212 | 0 | 0 | 58411 | 1.05 | 1.04 | 1.08 | 0 | 1.05 | 1.04 | 1.05 | 1.07 | 1.08 | 0 | 0 | 1.06 | 201535 | 291399 | 233529 | 0 | 65596 | 318823 | 659395 | 252931 | 183829 | 0 | 0 | 61916 | 201535 | 291399 | 233529 | 0 | 65596 | 318823 | 659395 | 252931 | 183829 | 0 | 0 | 61916 | 12928 | 19835 | 15446 | 0 | 3906 | 19161 | 43359 | 15974 | 12070 | 0 | 0 | 3656 | 2150395 | 2150395 | 2268953 | 2268953 | 146335 | 2020 | natural gas nonpeaker | TRUE
8063 | N | . | DeCordova Steam Electric Station | Luminant Generation Company LLC | 55983 | TX | WSC | TRE |  | 22 | 2 | NAICS-22 Non-Cogen | GT | DFO | DFO | ERCO | A | barrels | 9 | 16 | 7 | 10 | 11 | 10 | 8 | 6 | 10 | 7 | 7 | 9 | 9 | 16 | 7 | 10 | 11 | 10 | 8 | 6 | 10 | 7 | 7 | 9 | 5.796 | 5.796 | 5.796 | 5.796 | 5.796 | 5.796 | 5.796 | 5.796 | 5.796 | 5.796 | 5.796 | 5.796 | 52 | 93 | 41 | 58 | 64 | 58 | 46 | 35 | 58 | 41 | 41 | 52 | 52 | 93 | 41 | 58 | 64 | 58 | 46 | 35 | 58 | 41 | 41 | 52 | 2.935 | 6.531 | 2.921 | 4.205 | 4.64 | 4.056 | 3.327 | 2.472 | 4.267 | 3.035 | 2.848 | 3.579 | 110 | 110 | 639 | 639 | 44.816 | 2020 | petroleum | TRUE
8063 | N | . | DeCordova Steam Electric Station | Luminant Generation Company LLC | 55983 | TX | WSC | TRE |  | 22 | 2 | NAICS-22 Non-Cogen | GT | NG | NG | ERCO | A | mcf | 23996 | 22830 | 22247 | 19808 | 23714 | 28049 | 34126 | 33029 | 27255 | 23569 | 18461 | 20289 | 23996 | 22830 | 22247 | 19808 | 23714 | 28049 | 34126 | 33029 | 27255 | 23569 | 18461 | 20289 | 1.05 | 1.05 | 1.05 | 1.05 | 1.05 | 1.05 | 1.05 | 1.05 | 1.05 | 1.05 | 1.05 | 1.05 | 25196 | 23972 | 23359 | 20798 | 24900 | 29451 | 35832 | 34680 | 28618 | 24747 | 19384 | 21303 | 25196 | 23972 | 23359 | 20798 | 24900 | 29451 | 35832 | 34680 | 28618 | 24747 | 19384 | 21303 | 1771.034 | 1684.989 | 1641.956 | 1462.002 | 1750.284 | 2070.189 | 2518.709 | 2437.78 | 2011.609 | 1739.57 | 1362.564 | 1497.498 | 297373 | 297373 | 312240 | 312240 | 21948.184 | 2020 | natural gas peaker | TRUE
8066 | N | . | Jim Bridger | PacifiCorp | 14354 | WY | MTN | WECC |  | 22 | 1 | Electric Utility | ST | DFO | DFO | PACE | M | barrels | 2080 | 581 | 1147 | 959 | 731 | 791 | 568 | 924 | 834 | 1350 | 1066 | 21 | 2080 | 581 | 1147 | 959 | 731 | 791 | 568 | 924 | 834 | 1350 | 1066 | 21 | 5.88 | 5.88 | 5.88 | 5.88 | 5.88 | 5.88 | 5.88 | 5.88 | 5.88 | 5.88 | 5.88 | 5.88 | 12230 | 3416 | 6744 | 5639 | 4298 | 4651 | 3340 | 5433 | 4904 | 7938 | 6268 | 123 | 12230 | 3416 | 6744 | 5639 | 4298 | 4651 | 3340 | 5433 | 4904 | 7938 | 6268 | 123 | 1118.915 | 302.558 | 628.268 | 503.809 | 378.941 | 415.544 | 307.055 | 499.119 | 444.268 | 735.854 | 577.498 | 11.332 | 11052 | 11052 | 64984 | 64984 | 5923.161 | 2020 | petroleum | TRUE
8066 | N | . | Jim Bridger | PacifiCorp | 14354 | WY | MTN | WECC |  | 22 | 1 | Electric Utility | ST | SUB | COL | PACE | M | short tons | 433842 | 378567 | 470179 | 423156 | 390960 | 421623 | 552131 | 635340 | 542395 | 628796 | 595275 | 580072 | 433842 | 378567 | 470179 | 423156 | 390960 | 421623 | 552131 | 635340 | 542395 | 628796 | 595275 | 580072 | 18.818 | 18.65 | 18.865 | 18.838 | 19.068 | 19.553 | 19.572 | 19.211 | 18.873 | 18.535 | 18.934 | 18.546 | 8164039 | 7060275 | 8869927 | 7971413 | 7454825 | 8243995 | 10806308 | 12205517 | 10236621 | 11654734 | 11270937 | 10758015 | 8164039 | 7060275 | 8869927 | 7971413 | 7454825 | 8243995 | 10806308 | 12205517 | 10236621 | 11654734 | 11270937 | 10758015 | 746898.09 | 625282.44 | 826273.73 | 712205.19 | 657225.06 | 736548.46 | 993499.95 | 1121270.9 | 927381.73 | 1080396.1 | 1038427.5 | 987242.67 | 6052336 | 6052336 | 114696606 | 114696606 | 10452652 | 2020 | hard coal | TRUE
8067 | N | . | Fort Lupton | Public Service Co of Colorado | 15466 | CO | MTN | WECC |  | 22 | 1 | Electric Utility | GT | DFO | DFO | PSCO | A | barrels | 9 | 6 | 6 | 8 | 5 | 7 | 6 | 7 | 8 | 7 | 9 | 9 | 9 | 6 | 6 | 8 | 5 | 7 | 6 | 7 | 8 | 7 | 9 | 9 | 5.776 | 5.776 | 5.776 | 5.776 | 5.776 | 5.776 | 5.776 | 5.776 | 5.776 | 5.776 | 5.776 | 5.776 | 52 | 35 | 35 | 46 | 29 | 40 | 35 | 40 | 46 | 40 | 52 | 52 | 52 | 35 | 35 | 46 | 29 | 40 | 35 | 40 | 46 | 40 | 52 | 52 | 2.893 | 2.307 | 2.128 | 2.85 | 1.944 | 2.461 | 2.319 | 2.573 | 3.089 | 2.627 | 3.414 | 3.123 | 87 | 87 | 502 | 502 | 31.728 | 2020 | petroleum | TRUE
8067 | N | . | Fort Lupton | Public Service Co of Colorado | 15466 | CO | MTN | WECC |  | 22 | 1 | Electric Utility | GT | NG | NG | PSCO | A | mcf | 7447 | 10744 | 10018 | 9002 | 7891 | 10747 | 12043 | 12256 | 9384 | 8660 | 7759 | 8652 | 7447 | 10744 | 10018 | 9002 | 7891 | 10747 | 12043 | 12256 | 9384 | 8660 | 7759 | 8652 | 1.099 | 1.099 | 1.099 | 1.099 | 1.099 | 1.099 | 1.099 | 1.099 | 1.099 | 1.099 | 1.099 | 1.099 | 8184 | 11808 | 11010 | 9893 | 8672 | 11811 | 13235 | 13469 | 10313 | 9517 | 8527 | 9509 | 8184 | 11808 | 11010 | 9893 | 8672 | 11811 | 13235 | 13469 | 10313 | 9517 | 8527 | 9509 | 516.782 | 745.499 | 695.119 | 624.617 | 547.582 | 745.755 | 835.693 | 850.469 | 651.155 | 600.904 | 538.363 | 600.334 | 114603 | 114603 | 125948 | 125948 | 7952.272 | 2020 | natural gas peaker | TRUE
8068 | N | . | Santan | Salt River Project | 16572 | AZ | MTN | WECC |  | 22 | 1 | Electric Utility | CA | NG | NG | SRP | M | mcf | 381489 | 232578 | 53088 | 42162 | 256965 | 504901 | 790741 | 838565 | 698392 | 765473 | 467154 | 340867 | 381489 | 232578 | 53088 | 42162 | 256965 | 504901 | 790741 | 838565 | 698392 | 765473 | 467154 | 340867 | 1.028 | 1.028 | 1.027 | 1.042 | 1.043 | 1.022 | 1.022 | 1.02 | 1.018 | 1.02 | 1.022 | 1.032 | 392171 | 239090 | 54521 | 43933 | 268014 | 516009 | 808137 | 855336 | 710963 | 780782 | 477431 | 351775 | 392171 | 239090 | 54521 | 43933 | 268014 | 516009 | 808137 | 855336 | 710963 | 780782 | 477431 | 351775 | 165631 | 118586 | 40240 | 78180 | 161615 | 199016 | 261549 | 257893 | 237243 | 235599 | 155704 | 153273 | 5372375 | 5372375 | 5498162 | 5498162 | 2064529 | 2020 | natural gas nonpeaker | TRUE
8068 | N | . | Santan | Salt River Project | 16572 | AZ | MTN | WECC |  | 22 | 1 | Electric Utility | CS | NG | NG | SRP | M | mcf | 69115 | 72761 | 1052111 | 861110 | 893521 | 1205015 | 1451746 | 1532654 | 1331449 | 1355762 | 963110 | 407306 | 69115 | 72761 | 1052111 | 861110 | 893521 | 1205015 | 1451746 | 1532654 | 1331449 | 1355762 | 963110 | 407306 | 1.028 | 1.028 | 1.027 | 1.042 | 1.043 | 1.022 | 1.022 | 1.02 | 1.018 | 1.02 | 1.022 | 1.032 | 71050 | 74798 | 1080518 | 897277 | 931942 | 1231525 | 1483684 | 1563307 | 1355415 | 1382877 | 984298 | 420340 | 71050 | 74798 | 1080518 | 897277 | 931942 | 1231525 | 1483684 | 1563307 | 1355415 | 1382877 | 984298 | 420340 | 7729 | 7928 | 119529 | 98653 | 106081 | 138057 | 163763 | 176429 | 151256 | 156984 | 107880 | 46319 | 11195660 | 11195660 | 11477031 | 11477031 | 1280608 | 2020 | natural gas nonpeaker | TRUE
8068 | N | . | Santan | Salt River Project | 16572 | AZ | MTN | WECC |  | 22 | 1 | Electric Utility | CT | NG | NG | SRP | M | mcf | 2456474 | 1858033 | 719696 | 1506304 | 2622319 | 2805580 | 3359666 | 3341777 | 3112533 | 2884634 | 2144521 | 2343649 | 2456474 | 1858033 | 719696 | 1506304 | 2622319 | 2805580 | 3359666 | 3341777 | 3112533 | 2884634 | 2144521 | 2343649 | 1.028 | 1.028 | 1.027 | 1.042 | 1.043 | 1.022 | 1.022 | 1.02 | 1.018 | 1.02 | 1.022 | 1.032 | 2525255 | 1910058 | 739128 | 1569569 | 2735079 | 2867303 | 3433579 | 3408613 | 3168559 | 2942327 | 2191700 | 2418646 | 2525255 | 1910058 | 739128 | 1569569 | 2735079 | 2867303 | 3433579 | 3408613 | 3168559 | 2942327 | 2191700 | 2418646 | 230687 | 173476 | 64920 | 138984 | 238052 | 254875 | 308178 | 299097 | 282377 | 268333 | 193342 | 216724 | 29155186 | 29155186 | 29909816 | 29909816 | 2669045 | 2020 | natural gas nonpeaker | TRUE
8069 | N | . | Huntington | PacifiCorp | 14354 | UT | MTN | WECC |  | 22 | 1 | Electric Utility | ST | BIT | COL | PACE | M | short tons | 195621 | 140442 | 167886 | 112739 | 103936 | 118180 | 127949 | 219613 | 263768 | 216220 | 190526 | 236116 | 195621 | 140442 | 167886 | 112739 | 103936 | 118180 | 127949 | 219613 | 263768 | 216220 | 190526 | 236116 | 23.077 | 23.275 | 23.385 | 23.059 | 22.542 | 23.269 | 22.627 | 23.134 | 23.17 | 23.205 | 23.255 | 22.429 | 4514346 | 3268788 | 3926014 | 2599649 | 2342925 | 2749930 | 2895102 | 5080527 | 6111505 | 5017385 | 4430682 | 5295846 | 4514346 | 3268788 | 3926014 | 2599649 | 2342925 | 2749930 | 2895102 | 5080527 | 6111505 | 5017385 | 4430682 | 5295846 | 426926.93 | 293954.91 | 355444.97 | 218003.26 | 199049.17 | 233202.14 | 263183.14 | 487866.61 | 599482.53 | 487329.51 | 419856.14 | 528839.67 | 2092996 | 2092996 | 48232699 | 48232699 | 4513139 | 2020 | hard coal | TRUE
8069 | N | . | Huntington | PacifiCorp | 14354 | UT | MTN | WECC |  | 22 | 1 | Electric Utility | ST | DFO | DFO | PACE | M | barrels | 135 | 594 | 372 | 399 | 376 | 104 | 329 | 300 | 488 | 260 | 522 | 130 | 135 | 594 | 372 | 399 | 376 | 104 | 329 | 300 | 488 | 260 | 522 | 130 | 5.88 | 5.88 | 5.88 | 5.88 | 5.88 | 5.88 | 5.88 | 5.88 | 5.88 | 5.88 | 5.88 | 5.88 | 794 | 3493 | 2187 | 2346 | 2211 | 612 | 1935 | 1764 | 2869 | 1529 | 3069 | 764 | 794 | 3493 | 2187 | 2346 | 2211 | 612 | 1935 | 1764 | 2869 | 1529 | 3069 | 764 | 75.071 | 314.093 | 198.034 | 196.743 | 187.831 | 51.859 | 175.86 | 169.391 | 281.466 | 148.49 | 290.856 | 76.332 | 4009 | 4009 | 23573 | 23573 | 2166.026 | 2020 | petroleum | TRUE
8073 | N | . | Beaver | Portland General Electric Co | 15248 | OR | PACC | WECC |  | 22 | 1 | Electric Utility | CA | DFO | DFO | PGE | A | barrels | 0 | 0 | 0 | 0 | 0 | 0 | 0 | 0 | 0 | 0 | 0 | 0 | 0 | 0 | 0 | 0 | 0 | 0 | 0 | 0 | 0 | 0 | 0 | 0 | 0 | 0 | 0 | 0 | 0 | 0 | 0 | 0 | 0 | 0 | 0 | 0 | 0 | 0 | 0 | 0 | 0 | 0 | 0 | 0 | 0 | 0 | 0 | 0 | 0 | 0 | 0 | 0 | 0 | 0 | 0 | 0 | 0 | 0 | 0 | 0 | 4.269 | 2.417 | 1.549 | 4.404 | -2.222 | 4.677 | 3.301 | 3.34 | 0 | 0 | 0 | 0 | 0 | 0 | 0 | 0 | 21.735 | 2020 | petroleum | TRUE
8073 | N | . | Beaver | Portland General Electric Co | 15248 | OR | PACC | WECC |  | 22 | 1 | Electric Utility | CA | NG | NG | PGE | AM | mcf | 0 | 0 | 0 | 0 | 0 | 0 | 0 | 0 | 0 | 0 | 0 | 0 | 0 | 0 | 0 | 0 | 0 | 0 | 0 | 0 | 0 | 0 | 0 | 0 | 0 | 0 | 0 | 0 | 0 | 0 | 0 | 0 | 0 | 0 | 0 | 0 | 0 | 0 | 0 | 0 | 0 | 0 | 0 | 0 | 0 | 0 | 0 | 0 | 0 | 0 | 0 | 0 | 0 | 0 | 0 | 0 | 0 | 0 | 0 | 0 | 592.731 | 382.583 | 20850.451 | 24044.596 | -266.778 | 605.323 | 10352.699 | 10667.66 | 16822 | 2983 | -177 | 1332 | 0 | 0 | 0 | 0 | 88189.265 | 2020 | natural gas nonpeaker | TRUE
8073 | N | . | Beaver | Portland General Electric Co | 15248 | OR | PACC | WECC |  | 22 | 1 | Electric Utility | CT | DFO | DFO | PGE | AM | barrels | 96 | 84 | 11 | 30 | 22 | 61 | 23 | 25 | 0 | 0 | 0 | 0 | 96 | 84 | 11 | 30 | 22 | 61 | 23 | 25 | 0 | 0 | 0 | 0 | 5.833 | 5.833 | 5.833 | 5.833 | 5.833 | 5.833 | 5.833 | 5.833 | 0 | 0 | 0 | 0 | 560 | 490 | 64 | 175 | 128 | 356 | 134 | 146 | 0 | 0 | 0 | 0 | 560 | 490 | 64 | 175 | 128 | 356 | 134 | 146 | 0 | 0 | 0 | 0 | 38.321 | 33.194 | 4.879 | 13.366 | 8.624 | 24.933 | 9.75 | 10.549 | 0 | 0 | 0 | 0 | 352 | 352 | 2053 | 2053 | 143.616 | 2020 | petroleum | TRUE
8073 | N | . | Beaver | Portland General Electric Co | 15248 | OR | PACC | WECC |  | 22 | 1 | Electric Utility | CT | NG | NG | PGE | AM | mcf | 70681 | 70628 | 788865 | 898737 | 14426 | 42250 | 385997 | 427739 | 617101 | 120842 | 30081 | 86981 | 70681 | 70628 | 788865 | 898737 | 14426 | 42250 | 385997 | 427739 | 617101 | 120842 | 30081 | 86981 | 1.1 | 1.098 | 1.095 | 1.063 | 1.068 | 1.09 | 1.09 | 1.089 | 1.093 | 1.082 | 1.069 | 1.094 | 77749 | 77550 | 863807 | 955357 | 15407 | 46053 | 420737 | 465808 | 674491 | 130751 | 32157 | 95157 | 77749 | 77550 | 863807 | 955357 | 15407 | 46053 | 420737 | 465808 | 674491 | 130751 | 32157 | 95157 | 5320.679 | 5253.806 | 65689.121 | 72973.634 | 1035.376 | 3227.067 | 30577.25 | 33695.451 | 49070 | 9407 | 2151 | 6933 | 3554328 | 3554328 | 3855024 | 3855024 | 285333.38 | 2020 | natural gas nonpeaker | TRUE
8073 | N | . | Beaver | Portland General Electric Co | 15248 | OR | PACC | WECC |  | 22 | 1 | Electric Utility | GT | NG | NG | PGE | A | mcf | 3742 | 2949 | 4049 | 3297 | 498 | 672 | 2422 | 3465 | 3702 | 3354 | 3072 | 3535 | 3742 | 2949 | 4049 | 3297 | 498 | 672 | 2422 | 3465 | 3702 | 3354 | 3072 | 3535 | 1.091 | 1.091 | 1.091 | 1.091 | 1.091 | 1.091 | 1.091 | 1.091 | 1.091 | 1.091 | 1.091 | 1.091 | 4083 | 3217 | 4417 | 3597 | 543 | 733 | 2642 | 3780 | 4039 | 3659 | 3352 | 3857 | 4083 | 3217 | 4417 | 3597 | 543 | 733 | 2642 | 3780 | 4039 | 3659 | 3352 | 3857 | 342.914 | 270.207 | 371.063 | 302.128 | 45.634 | 61.608 | 221.971 | 317.518 | 339.205 | 307.348 | 281.474 | 323.93 | 34757 | 34757 | 37919 | 37919 | 3185 | 2020 | natural gas peaker | TRUE
8076 | N | . | Ellwood | Ellwood Power, LLC | 63844 | CA | PACC | WECC |  | 22 | 2 | NAICS-22 Non-Cogen | GT | NG | NG | CISO | A | mcf | 4493 | 3967 | 4404 | 3114 | 2928 | 4119 | 5762 | 7166 | 6241 | 6481 | 5177 | 5738 | 4493 | 3967 | 4404 | 3114 | 2928 | 4119 | 5762 | 7166 | 6241 | 6481 | 5177 | 5738 | 1.045 | 1.045 | 1.045 | 1.045 | 1.045 | 1.045 | 1.045 | 1.045 | 1.045 | 1.045 | 1.045 | 1.045 | 4695 | 4146 | 4602 | 3254 | 3060 | 4304 | 6021 | 7488 | 6522 | 6773 | 5410 | 5996 | 4695 | 4146 | 4602 | 3254 | 3060 | 4304 | 6021 | 7488 | 6522 | 6773 | 5410 | 5996 | 324.161 | 286.267 | 317.775 | 224.731 | 211.308 | 297.249 | 415.82 | 517.101 | 450.314 | 467.663 | 373.552 | 414.059 | 59590 | 59590 | 62271 | 62271 | 4300 | 2020 | natural gas peaker | TRUE
8083 | N | . | Keahole | Hawaii Electric Light Co Inc | 8287 | HI | PACN |  |  | 22 | 1 | Electric Utility | CA | DFO | DFO |  | M | barrels | 0 | 0 | 0 | 0 | 0 | 0 | 0 | 0 | 0 | 0 | 0 | 0 | 0 | 0 | 0 | 0 | 0 | 0 | 0 | 0 | 0 | 0 | 0 | 0 | 0 | 0 | 0 | 0 | 0 | 0 | 0 | 0 | 0 | 0 | 0 | 0 | 0 | 0 | 0 | 0 | 0 | 0 | 0 | 0 | 0 | 0 | 0 | 0 | 0 | 0 | 0 | 0 | 0 | 0 | 0 | 0 | 0 | 0 | 0 | 0 | 6048 | 6624 | 6588 | 6084 | 7128 | 6084 | 6912 | 3924 | 6516 | 6156 | 6444 | 6156 | 0 | 0 | 0 | 0 | 74664 | 2020 | petroleum | TRUE
8083 | N | . | Keahole | Hawaii Electric Light Co Inc | 8287 | HI | PACN |  |  | 22 | 1 | Electric Utility | CT | DFO | DFO |  | M | barrels | 46832 | 50949 | 52061 | 48375 | 56547 | 48904 | 55703 | 43615 | 50631 | 50228 | 52474 | 51802 | 46832 | 50949 | 52061 | 48375 | 56547 | 48904 | 55703 | 43615 | 50631 | 50228 | 52474 | 51802 | 5.86 | 5.86 | 5.86 | 5.86 | 5.86 | 5.86 | 5.86 | 5.86 | 5.86 | 5.86 | 5.86 | 5.86 | 274436 | 298561 | 305077 | 283478 | 331365 | 286577 | 326420 | 255584 | 296698 | 294336 | 307498 | 303560 | 274436 | 298561 | 305077 | 283478 | 331365 | 286577 | 326420 | 255584 | 296698 | 294336 | 307498 | 303560 | 23204 | 25511 | 25868 | 23915 | 27979 | 23970 | 27419 | 21606 | 24856 | 24598 | 25817 | 25222 | 608121 | 608121 | 3563590 | 3563590 | 299965 | 2020 | petroleum | TRUE
8083 | N | . | Keahole | Hawaii Electric Light Co Inc | 8287 | HI | PACN |  |  | 22 | 1 | Electric Utility | GT | DFO | DFO |  | M | barrels | 836 | 649 | 389 | 764 | 268 | 507 | 3821 | 6175 | 2755 | 4860 | 2586 | 856 | 836 | 649 | 389 | 764 | 268 | 507 | 3821 | 6175 | 2755 | 4860 | 2586 | 856 | 5.86 | 5.86 | 5.86 | 5.86 | 5.86 | 5.86 | 5.86 | 5.86 | 5.86 | 5.86 | 5.86 | 5.86 | 4899 | 3803 | 2280 | 4477 | 1570 | 2971 | 22391 | 36186 | 16144 | 28480 | 15154 | 5016 | 4899 | 3803 | 2280 | 4477 | 1570 | 2971 | 22391 | 36186 | 16144 | 28480 | 15154 | 5016 | 256 | 218 | 146 | 283 | 97 | 197 | 1566 | 2530 | 1132 | 1949 | 978 | 308 | 24466 | 24466 | 143371 | 143371 | 9660 | 2020 | petroleum | TRUE
8083 | N | . | Keahole | Hawaii Electric Light Co Inc | 8287 | HI | PACN |  |  | 22 | 1 | Electric Utility | IC | DFO | DFO |  | M | barrels | 205 | 82 | 153 | 109 | 41 | 42 | 298 | 243 | 106 | 183 | 264 | 170 | 205 | 82 | 153 | 109 | 41 | 42 | 298 | 243 | 106 | 183 | 264 | 170 | 5.73 | 5.73 | 5.73 | 5.73 | 5.73 | 5.73 | 5.73 | 5.73 | 5.73 | 5.73 | 5.73 | 5.73 | 1175 | 470 | 877 | 625 | 235 | 241 | 1708 | 1392 | 607 | 1049 | 1513 | 974 | 1175 | 470 | 877 | 625 | 235 | 241 | 1708 | 1392 | 607 | 1049 | 1513 | 974 | 113 | 45 | 84 | 59 | 22 | 23 | 164 | 133 | 57 | 100 | 145 | 93 | 1896 | 1896 | 10866 | 10866 | 1038 | 2020 | petroleum | TRUE
8100 | N | . | Springfield (CO) | City of Springfield - (CO) | 17834 | CO | MTN | WECC |  | 22 | 1 | Electric Utility | IC | DFO | DFO | WACM | A | barrels | 0 | 0 | 0 | 0 | 0 | 0 | 0 | 0 | 0 | 0 | 0 | 0 | 0 | 0 | 0 | 0 | 0 | 0 | 0 | 0 | 0 | 0 | 0 | 0 | 0 | 0 | 0 | 0 | 0 | 0 | 0 | 0 | 0 | 0 | 0 | 0 | 0 | 0 | 0 | 0 | 0 | 0 | 0 | 0 | 0 | 0 | 0 | 0 | 0 | 0 | 0 | 0 | 0 | 0 | 0 | 0 | 0 | 0 | 0 | 0 | 0 | 0 | 0 | 0 | 0 | 0 | 0 | 0 | 0 | 0 | 0 | 0 | 0 | 0 | 0 | 0 | 0 | 2020 | petroleum | TRUE
8100 | N | . | Springfield (CO) | City of Springfield - (CO) | 17834 | CO | MTN | WECC |  | 22 | 1 | Electric Utility | IC | NG | NG | WACM | A | mcf | 0 | 0 | 0 | 0 | 0 | 0 | 0 | 0 | 0 | 0 | 0 | 0 | 0 | 0 | 0 | 0 | 0 | 0 | 0 | 0 | 0 | 0 | 0 | 0 | 0 | 0 | 0 | 0 | 0 | 0 | 0 | 0 | 0 | 0 | 0 | 0 | 0 | 0 | 0 | 0 | 0 | 0 | 0 | 0 | 0 | 0 | 0 | 0 | 0 | 0 | 0 | 0 | 0 | 0 | 0 | 0 | 0 | 0 | 0 | 0 | 0 | 0 | 0 | 0 | 0 | 0 | 0 | 0 | 0 | 0 | 0 | 0 | 0 | 0 | 0 | 0 | 0 | 2020 | natural gas peaker | TRUE
8102 | N | . | Gavin Power, LLC | Gavin Power, LLC | 61135 | OH | ENC | RFC |  | 22 | 2 | NAICS-22 Non-Cogen | ST | BIT | COL | PJM | M | short tons | 0 | 0 | 0 | 0 | 0 | 0 | 0 | 0 | 0 | 0 | 0 | 0 | 0 | 0 | 0 | 0 | 0 | 0 | 0 | 0 | 0 | 0 | 0 | 0 | 0 | 0 | 0 | 0 | 0 | 0 | 0 | 0 | 0 | 0 | 0 | 0 | 0 | 0 | 0 | 0 | 0 | 0 | 0 | 0 | 0 | 0 | 0 | 0 | 0 | 0 | 0 | 0 | 0 | 0 | 0 | 0 | 0 | 0 | 0 | 0 | 0 | 0 | 0 | 0 | 0 | 0 | 0 | 0 | 0 | 0 | 0 | 0 | 0 | 0 | 0 | 0 | 0 | 2020 | hard coal | TRUE
8102 | N | . | Gavin Power, LLC | Gavin Power, LLC | 61135 | OH | ENC | RFC |  | 22 | 2 | NAICS-22 Non-Cogen | ST | DFO | DFO | PJM | M | barrels | 1049 | 2043 | 681 | 1532 | 2809 | 4426 | 2564 | 427 | 2043 | 2639 | 596 | 596 | 1049 | 2043 | 681 | 1532 | 2809 | 4426 | 2564 | 427 | 2043 | 2639 | 596 | 596 | 5.72 | 5.63 | 5.718 | 5.75 | 5.762 | 5.669 | 5.394 | 5.718 | 5.718 | 5.569 | 5.795 | 5.734 | 6000 | 11502 | 3894 | 8809 | 16185 | 25091 | 13830 | 2442 | 11682 | 14697 | 3454 | 3417 | 6000 | 11502 | 3894 | 8809 | 16185 | 25091 | 13830 | 2442 | 11682 | 14697 | 3454 | 3417 | 616.244 | 1165.435 | 391.555 | 854.503 | 1602.369 | 2475.986 | 1384.608 | 238.519 | 1145.999 | 1497.13 | 349.468 | 349.455 | 21405 | 21405 | 121003 | 121003 | 12071.271 | 2020 | petroleum | TRUE
8102 | N | . | Gavin Power, LLC | Gavin Power, LLC | 61135 | OH | ENC | RFC |  | 22 | 2 | NAICS-22 Non-Cogen | ST | RC | COL | PJM | M | short tons | 531902 | 439962 | 292237 | 200600 | 277649 | 391454 | 513491 | 502350 | 385680 | 465405 | 571085 | 634020 | 531902 | 439962 | 292237 | 200600 | 277649 | 391454 | 513491 | 502350 | 385680 | 465405 | 571085 | 634020 | 24.761 | 24.451 | 24.683 | 24.617 | 24.815 | 25.171 | 25.185 | 25.213 | 25.219 | 25.293 | 25.321 | 25.191 | 13170425 | 10757511 | 7213286 | 4938170 | 6889860 | 9853289 | 12932271 | 12665751 | 9726464 | 11771489 | 14460443 | 15971598 | 13170425 | 10757511 | 7213286 | 4938170 | 6889860 | 9853289 | 12932271 | 12665751 | 9726464 | 11771489 | 14460443 | 15971598 | 1352635.8 | 1089991.6 | 725327.45 | 479019.5 | 682099.63 | 972325.01 | 1294710.4 | 1237320.5 | 954172 | 1199151.9 | 1463152.5 | 1633187.5 | 5205835 | 5205835 | 130350557 | 130350557 | 13083094 | 2020 | hard coal | TRUE
8105 | N | . | Halstad | City of Halstad - (MN) | 7969 | MN | WNC | MRO |  | 22 | 1 | Electric Utility | IC | DFO | DFO | MISO | A | barrels | 2 | 2 | 0 | 1 | 7 | 4 | 2 | 8 | 2 | 2 | 1 | 5 | 2 | 2 | 0 | 1 | 7 | 4 | 2 | 8 | 2 | 2 | 1 | 5 | 6 | 6 | 0 | 6 | 6 | 6 | 6 | 6 | 6 | 6 | 6 | 6 | 12 | 12 | 0 | 6 | 42 | 24 | 12 | 48 | 12 | 12 | 6 | 30 | 12 | 12 | 0 | 6 | 42 | 24 | 12 | 48 | 12 | 12 | 6 | 30 | 1.306 | 1.718 | 0.155 | 0.71 | 4.517 | 2.993 | 1.251 | 5.281 | 1.303 | 1.604 | 0.916 | 3.246 | 36 | 36 | 216 | 216 | 25 | 2020 | petroleum | TRUE
8106 | N | . | Tipton | City of Tipton - (IA) | 18947 | IA | WNC | MRO |  | 22 | 1 | Electric Utility | IC | DFO | DFO | MISO | A | barrels | 22 | 24 | 20 | 23 | 26 | 32 | 16 | 26 | 20 | 25 | 34 | 27 | 22 | 24 | 20 | 23 | 26 | 32 | 16 | 26 | 20 | 25 | 34 | 27 | 5.8 | 5.8 | 5.8 | 5.8 | 5.8 | 5.8 | 5.8 | 5.8 | 5.8 | 5.8 | 5.8 | 5.8 | 128 | 139 | 116 | 133 | 151 | 186 | 93 | 151 | 116 | 145 | 197 | 157 | 128 | 139 | 116 | 133 | 151 | 186 | 93 | 151 | 116 | 145 | 197 | 157 | 12.663 | 13.165 | 11.248 | 12.756 | 14.701 | 17.722 | 9.042 | 14.658 | 11.227 | 14.007 | 18.813 | 14.998 | 295 | 295 | 1712 | 1712 | 165 | 2020 | petroleum | TRUE
8106 | N | . | Tipton | City of Tipton - (IA) | 18947 | IA | WNC | MRO |  | 22 | 1 | Electric Utility | IC | NG | NG | MISO | A | mcf | 0 | 0 | 0 | 0 | 0 | 0 | 0 | 0 | 0 | 0 | 0 | 0 | 0 | 0 | 0 | 0 | 0 | 0 | 0 | 0 | 0 | 0 | 0 | 0 | 0 | 0 | 0 | 0 | 0 | 0 | 0 | 0 | 0 | 0 | 0 | 0 | 0 | 0 | 0 | 0 | 0 | 0 | 0 | 0 | 0 | 0 | 0 | 0 | 0 | 0 | 0 | 0 | 0 | 0 | 0 | 0 | 0 | 0 | 0 | 0 | 0 | 0 | 0 | 0 | 0 | 0 | 0 | 0 | 0 | 0 | 0 | 0 | 0 | 0 | 0 | 0 | 0 | 2020 | natural gas peaker | TRUE
8108 | N | . | Hopkinton | City of Hopkinton - (IA) | 8847 | IA | WNC | MRO |  | 22 | 1 | Electric Utility | IC | DFO | DFO | MISO | A | barrels | 6 | 7 | 6 | 6 | 7 | 9 | 5 | 7 | 6 | 7 | 10 | 8 | 6 | 7 | 6 | 6 | 7 | 9 | 5 | 7 | 6 | 7 | 10 | 8 | 5.8 | 5.8 | 5.8 | 5.8 | 5.8 | 5.8 | 5.8 | 5.8 | 5.8 | 5.8 | 5.8 | 5.8 | 35 | 41 | 35 | 35 | 41 | 52 | 29 | 41 | 35 | 41 | 58 | 46 | 35 | 41 | 35 | 35 | 41 | 52 | 29 | 41 | 35 | 41 | 58 | 46 | 3.76 | 3.91 | 3.34 | 3.788 | 4.366 | 5.263 | 2.685 | 4.353 | 3.334 | 4.16 | 5.587 | 4.454 | 84 | 84 | 489 | 489 | 49 | 2020 | petroleum | TRUE
8110 | N | . | Stanberry | City of Stanberry - (MO) | 17946 | MO | WNC | SERC |  | 22 | 1 | Electric Utility | IC | DFO | DFO | AECI | A | barrels | 0 | 0 | 0 | 0 | 0 | 0 | 0 | 0 | 0 | 0 | 0 | 0 | 0 | 0 | 0 | 0 | 0 | 0 | 0 | 0 | 0 | 0 | 0 | 0 | 0 | 0 | 0 | 0 | 0 | 0 | 0 | 0 | 0 | 0 | 0 | 0 | 0 | 0 | 0 | 0 | 0 | 0 | 0 | 0 | 0 | 0 | 0 | 0 | 0 | 0 | 0 | 0 | 0 | 0 | 0 | 0 | 0 | 0 | 0 | 0 | 0 | 0 | 0 | 0 | 0 | 0 | 0 | 0 | 0 | 0 | 0 | 0 | 0 | 0 | 0 | 0 | 0 | 2020 | petroleum | TRUE
8110 | N | . | Stanberry | City of Stanberry - (MO) | 17946 | MO | WNC | SERC |  | 22 | 1 | Electric Utility | IC | NG | NG | AECI | A | mcf | 0 | 0 | 0 | 0 | 0 | 0 | 0 | 0 | 0 | 0 | 0 | 0 | 0 | 0 | 0 | 0 | 0 | 0 | 0 | 0 | 0 | 0 | 0 | 0 | 0 | 0 | 0 | 0 | 0 | 0 | 0 | 0 | 0 | 0 | 0 | 0 | 0 | 0 | 0 | 0 | 0 | 0 | 0 | 0 | 0 | 0 | 0 | 0 | 0 | 0 | 0 | 0 | 0 | 0 | 0 | 0 | 0 | 0 | 0 | 0 | 0 | 0 | 0 | 0 | 0 | 0 | 0 | 0 | 0 | 0 | 0 | 0 | 0 | 0 | 0 | 0 | 0 | 2020 | natural gas peaker | TRUE
8219 | N | . | Ray D Nixon | City of Colorado Springs - (CO) | 3989 | CO | MTN | WECC |  | 22 | 1 | Electric Utility | GT | NG | NG | WACM | M | mcf | 1589 | 2305 | 2992 | 2176 | 4673 | 5297 | 5187 | 13038 | 1712 | 27974 | 2923 | 1461 | 1589 | 2305 | 2992 | 2176 | 4673 | 5297 | 5187 | 13038 | 1712 | 27974 | 2923 | 1461 | 1.13 | 1.13 | 1.1 | 1.11 | 1.11 | 1.11 | 1.1 | 1.1 | 1.11 | 1.09 | 1.09 | 1.09 | 1796 | 2605 | 3291 | 2415 | 5187 | 5880 | 5706 | 14342 | 1900 | 30492 | 3186 | 1592 | 1796 | 2605 | 3291 | 2415 | 5187 | 5880 | 5706 | 14342 | 1900 | 30492 | 3186 | 1592 | 126 | 175 | 223 | 167 | 386 | 404 | 412 | 1077 | 138 | 2152 | 216 | 100 | 71327 | 71327 | 78392 | 78392 | 5576 | 2020 | natural gas peaker | TRUE
8219 | N | . | Ray D Nixon | City of Colorado Springs - (CO) | 3989 | CO | MTN | WECC |  | 22 | 1 | Electric Utility | ST | DFO | DFO | WACM | M | barrels | 114 | 39 | 52 | 105 | 157 | 39 | 118 | 336 | 65 | 211 | 724 | 91 | 114 | 39 | 52 | 105 | 157 | 39 | 118 | 336 | 65 | 211 | 724 | 91 | 5.8 | 5.8 | 5.8 | 5.7 | 5.7 | 5.8 | 5.8 | 5.8 | 5.8 | 5.8 | 5.8 | 5.8 | 661 | 226 | 302 | 599 | 895 | 226 | 684 | 1949 | 377 | 1224 | 4199 | 528 | 661 | 226 | 302 | 599 | 895 | 226 | 684 | 1949 | 377 | 1224 | 4199 | 528 | 63.287 | 21.519 | 28.672 | 55.446 | 84.482 | 21.211 | 64.97 | 184.224 | 35.029 | 114.185 | 387.939 | 49.671 | 2051 | 2051 | 11870 | 11870 | 1110.635 | 2020 | petroleum | TRUE
8219 | N | . | Ray D Nixon | City of Colorado Springs - (CO) | 3989 | CO | MTN | WECC |  | 22 | 1 | Electric Utility | ST | SUB | COL | WACM | M | short tons | 60621 | 58615 | 64156 | 60051 | 61759 | 61838 | 64641 | 64996 | 65420 | 70730 | 47316 | 69959 | 60621 | 58615 | 64156 | 60051 | 61759 | 61838 | 64641 | 64996 | 65420 | 70730 | 47316 | 69959 | 17.6 | 17.4 | 17.4 | 17.7 | 17.7 | 17.8 | 17.8 | 17.6 | 18.1 | 18 | 17.8 | 17.6 | 1066930 | 1019901 | 1116314 | 1062903 | 1093134 | 1100716 | 1150610 | 1143930 | 1184102 | 1273140 | 842225 | 1231278 | 1066930 | 1019901 | 1116314 | 1062903 | 1093134 | 1100716 | 1150610 | 1143930 | 1184102 | 1273140 | 842225 | 1231278 | 102121.71 | 97024.481 | 106123.33 | 98468.554 | 103195.52 | 103215.79 | 109227.03 | 108137.78 | 110019.97 | 118788.82 | 77808.061 | 115875.33 | 750102 | 750102 | 13285183 | 13285183 | 1250006.4 | 2020 | hard coal | TRUE
8222 | N | . | Coyote | Otter Tail Power Co | 14232 | ND | WNC | MRO |  | 22 | 1 | Electric Utility | ST | DFO | DFO | MISO | M | barrels | 1117 | 1216 | 1147 | 1038 | 1233 | 787 | 259 | 883 | 258 | 780 | 723 | 1352 | 1117 | 1216 | 1147 | 1038 | 1233 | 787 | 259 | 883 | 258 | 780 | 723 | 1352 | 6 | 6 | 6 | 6 | 6 | 6 | 6 | 6 | 6 | 6 | 6 | 6 | 6702 | 7296 | 6882 | 6228 | 7398 | 4722 | 1554 | 5298 | 1548 | 4680 | 4338 | 8112 | 6702 | 7296 | 6882 | 6228 | 7398 | 4722 | 1554 | 5298 | 1548 | 4680 | 4338 | 8112 | 576.188 | 629.075 | 587.782 | 539.848 | 612.541 | 403.191 | 131.581 | 459.373 | 133.532 | 393.366 | 373.367 | 704.078 | 10793 | 10793 | 64758 | 64758 | 5543.922 | 2020 | petroleum | TRUE
8222 | N | . | Coyote | Otter Tail Power Co | 14232 | ND | WNC | MRO |  | 22 | 1 | Electric Utility | ST | LIG | COL | MISO | M | short tons | 190155 | 191386 | 142202 | 174875 | 129390 | 125473 | 184582 | 179840 | 150630 | 168662 | 162117 | 170189 | 190155 | 191386 | 142202 | 174875 | 129390 | 125473 | 184582 | 179840 | 150630 | 168662 | 162117 | 170189 | 14.038 | 14.282 | 14.154 | 14.112 | 14.042 | 14.134 | 13.946 | 14.25 | 13.918 | 14.086 | 14.298 | 14.022 | 2669396 | 2733375 | 2012727 | 2467836 | 1816894 | 1773435 | 2574181 | 2562720 | 2096468 | 2375773 | 2317949 | 2386390 | 2669396 | 2733375 | 2012727 | 2467836 | 1816894 | 1773435 | 2574181 | 2562720 | 2096468 | 2375773 | 2317949 | 2386390 | 229494.81 | 235676.93 | 171904.22 | 213914.15 | 150435.46 | 151425.81 | 217961.42 | 222205.63 | 180843.47 | 199689.63 | 199503.63 | 207125.92 | 1969501 | 1969501 | 27787144 | 27787144 | 2380181.1 | 2020 | lignite | TRUE
8223 | N | . | Springerville | Tucson Electric Power Co | 24211 | AZ | MTN | WECC |  | 22 | 1 | Electric Utility | PV | SUN | SUN | TEPC | M |  | 0 | 0 | 0 | 0 | 0 | 0 | 0 | 0 | 0 | 0 | 0 | 0 | 0 | 0 | 0 | 0 | 0 | 0 | 0 | 0 | 0 | 0 | 0 | 0 | 0 | 0 | 0 | 0 | 0 | 0 | 0 | 0 | 0 | 0 | 0 | 0 | 13227 | 14667 | 20674 | 23182 | 26385 | 23434 | 17263 | 18400 | 18322 | 17723 | 13279 | 11960 | 13227 | 14667 | 20674 | 23182 | 26385 | 23434 | 17263 | 18400 | 18322 | 17723 | 13279 | 11960 | 1508.76 | 1673 | 2358.18 | 2644.29 | 3009.6 | 2673 | 1969.11 | 2098.8 | 2089.89 | 2021.58 | 1514.7 | 1364.22 | 0 | 0 | 218516 | 218516 | 24925.13 | 2020 | solar PV | TRUE
8223 | N | . | Springerville | Tucson Electric Power Co | 24211 | AZ | MTN | WECC |  | 22 | 1 | Electric Utility | ST | BIT | COL | TEPC | M | short tons | . | . | . | . | . | . | . | . | 0 | . | . | . | . | . | . | . | . | . | . | . | 0 | . | . | . | . | . | . | . | . | . | . | . | 0 | . | . | . | . | . | . | . | . | . | . | . | 0 | . | . | . | . | . | . | . | . | . | . | . | 0 | . | . | . | . | . | . | . | . | . | . | . | 0 | . | . | . | 0 | 0 | 0 | 0 | 0 | 2020 | hard coal | TRUE
8223 | N | . | Springerville | Tucson Electric Power Co | 24211 | AZ | MTN | WECC |  | 22 | 1 | Electric Utility | ST | DFO | DFO | TEPC | M | barrels | 2290 | 2657 | 3135 | 1237 | 2864 | 4820 | 3609 | 2594 | 4546 | 1144 | 4649 | 1847 | 2290 | 2657 | 3135 | 1237 | 2864 | 4820 | 3609 | 2594 | 4546 | 1144 | 4649 | 1847 | 5.8 | 5.743 | 5.8 | 5.5 | 5.8 | 5.8 | 5.8 | 5.8 | 5.747 | 5.8 | 5.8 | 5.5 | 13282 | 15259 | 18183 | 6804 | 16611 | 27956 | 20932 | 15045 | 26126 | 6635 | 26964 | 10159 | 13282 | 15259 | 18183 | 6804 | 16611 | 27956 | 20932 | 15045 | 26126 | 6635 | 26964 | 10159 | 1233.806 | 1370.185 | 1631.659 | 647.512 | 1523.131 | 2604.746 | 1935.452 | 1446.041 | 2495.697 | 635.89 | 2473.872 | 938.774 | 35392 | 35392 | 203956 | 203956 | 18936.765 | 2020 | petroleum | TRUE
8223 | N | . | Springerville | Tucson Electric Power Co | 24211 | AZ | MTN | WECC |  | 22 | 1 | Electric Utility | ST | RC | COL | TEPC | M | short tons | 0 | 0 | 0 | 0 | 0 | 0 | 0 | 0 | 0 | 271973 | 180977 | 229851 | 0 | 0 | 0 | 0 | 0 | 0 | 0 | 0 | 0 | 271973 | 180977 | 229851 | 0 | 0 | 0 | 0 | 0 | 0 | 0 | 0 | 0 | 17.973 | 17.982 | 17.925 | 0 | 0 | 0 | 0 | 0 | 0 | 0 | 0 | 0 | 4888171 | 3254328 | 4120079 | 0 | 0 | 0 | 0 | 0 | 0 | 0 | 0 | 0 | 4888171 | 3254328 | 4120079 | 0 | 0 | 0 | 0 | 0 | 0 | 0 | 0 | 0 | 468462.03 | 298573.4 | 380747.27 | 682801 | 682801 | 12262578 | 12262578 | 1147782.7 | 2020 | hard coal | TRUE
8223 | N | . | Springerville | Tucson Electric Power Co | 24211 | AZ | MTN | WECC |  | 22 | 1 | Electric Utility | ST | SUB | COL | TEPC | M | short tons | 405807 | 331784 | 290053 | 180159 | 257945 | 333555 | 385258 | 461724 | 434257 | 206039 | 216603 | 254566 | 405807 | 331784 | 290053 | 180159 | 257945 | 333555 | 385258 | 461724 | 434257 | 206039 | 216603 | 254566 | 18.121 | 18.014 | 18.17 | 18.332 | 18.301 | 18.143 | 18.158 | 18.216 | 18.244 | 18.38 | 18.28 | 17.96 | 7353629 | 5976757 | 5270263 | 3302675 | 4720651 | 6051688 | 6995515 | 8410764 | 7922585 | 3786997 | 3959503 | 4572005 | 7353629 | 5976757 | 5270263 | 3302675 | 4720651 | 6051688 | 6995515 | 8410764 | 7922585 | 3786997 | 3959503 | 4572005 | 683101.19 | 536678.82 | 472929.34 | 314326.49 | 432850.87 | 563854.25 | 646825.55 | 808384.96 | 756812.3 | 362930.08 | 363270.72 | 422510.95 | 3757750 | 3757750 | 68323032 | 68323032 | 6364475.5 | 2020 | hard coal | TRUE
8224 | N | . | North Valmy | Sierra Pacific Power Co | 17166 | NV | MTN | WECC |  | 22 | 1 | Electric Utility | ST | BIT | COL | NEVP | M | short tons | 26174 | 0 | 6677 | 374 | 11054 | 74409 | 60782 | 79915 | 65887 | 60492 | 0 | 0 | 26174 | 0 | 6677 | 374 | 11054 | 74409 | 60782 | 79915 | 65887 | 60492 | 0 | 0 | 22.56 | 0 | 22.76 | 22.7 | 22.79 | 22.76 | 22.8 | 22.87 | 22.87 | 22.87 | 0 | 0 | 590485 | 0 | 151969 | 8490 | 251921 | 1693549 | 1385830 | 1827656 | 1506836 | 1383452 | 0 | 0 | 590485 | 0 | 151969 | 8490 | 251921 | 1693549 | 1385830 | 1827656 | 1506836 | 1383452 | 0 | 0 | 47627.369 | -2054.659 | 10166.392 | -2752 | 17393.157 | 137491.29 | 123503.05 | 163593.6 | 128530.72 | 115290.53 | -1872.998 | -1973.318 | 385764 | 385764 | 8800188 | 8800188 | 734943.14 | 2020 | hard coal | TRUE
8224 | N | . | North Valmy | Sierra Pacific Power Co | 17166 | NV | MTN | WECC |  | 22 | 1 | Electric Utility | ST | DFO | DFO | NEVP | M | barrels | 1388 | 0 | 1931 | 0 | 905 | 1070 | 919 | 651 | 810 | 1927 | 0 | 0 | 1388 | 0 | 1931 | 0 | 905 | 1070 | 919 | 651 | 810 | 1927 | 0 | 0 | 5.834 | 0 | 5.834 | 0 | 5.834 | 5.834 | 5.834 | 5.834 | 5.834 | 5.834 | 0 | 0 | 8098 | 0 | 11265 | 0 | 5280 | 6242 | 5361 | 3798 | 4726 | 11242 | 0 | 0 | 8098 | 0 | 11265 | 0 | 5280 | 6242 | 5361 | 3798 | 4726 | 11242 | 0 | 0 | 653.135 | -22.865 | 753.637 | 0 | 364.527 | 506.79 | 477.804 | 339.953 | 403.081 | 936.866 | -20.844 | -21.96 | 9601 | 9601 | 56012 | 56012 | 4370.124 | 2020 | petroleum | TRUE
8224 | N | . | North Valmy | Sierra Pacific Power Co | 17166 | NV | MTN | WECC |  | 22 | 1 | Electric Utility | ST | SUB | COL | NEVP | M | short tons | 15699 | 0 | 4835 | 0 | 2088 | 2970 | 27163 | 26639 | 21963 | 20165 | 0 | 0 | 15699 | 0 | 4835 | 0 | 2088 | 2970 | 27163 | 26639 | 21963 | 20165 | 0 | 0 | 18.8 | 0 | 18.59 | 0 | 19.21 | 19.21 | 19.21 | 19.21 | 19.21 | 19.21 | 0 | 0 | 295141 | 0 | 89883 | 0 | 40110 | 57054 | 521801 | 511735 | 421909 | 387370 | 0 | 0 | 295141 | 0 | 89883 | 0 | 40110 | 57054 | 521801 | 511735 | 421909 | 387370 | 0 | 0 | 23805.496 | -1711.476 | 6012.971 | 0 | 2769.316 | 4631.922 | 46502.142 | 45805.447 | 35988.196 | 32281.605 | -1560.158 | -1643.722 | 121522 | 121522 | 2325003 | 2325003 | 192881.74 | 2020 | hard coal | TRUE
8225 | N | . | Seneca Generation LLC | Seneca Generation LLC | 59524 | PA | MAT | RFC |  | 22 | 2 | NAICS-22 Non-Cogen | PS | WAT | HPS | PJM | M | megawatthours | 21761 | 19922 | 42529 | 59552 | 56796 | 46742 | 91621 | 82205 | 75142 | 36505 | 55724 | 58629 | 21761 | 19922 | 42529 | 59552 | 56796 | 46742 | 91621 | 82205 | 75142 | 36505 | 55724 | 58629 | 0 | 0 | 0 | 0 | 0 | 0 | 0 | 0 | 0 | 0 | 0 | 0 | 0 | 0 | 0 | 0 | 0 | 0 | 0 | 0 | 0 | 0 | 0 | 0 | 0 | 0 | 0 | 0 | 0 | 0 | 0 | 0 | 0 | 0 | 0 | 0 | -5151 | -6209 | -11121 | -15457 | -16394 | -9834 | -23304 | -21832 | -19502 | -9804 | -14513 | -16765 | 647128 | 647128 | 0 | 0 | -169886 | 2020 | other | TRUE
8226 | N | . | Cheswick Power Plant | GenOn Power Midwest, LP | 14165 | PA | MAT | RFC |  | 22 | 2 | NAICS-22 Non-Cogen | ST | BIT | COL | PJM | M | short tons | 5898 | 10403 | 0 | 3403 | 11132 | 14244 | 77317 | 44554 | 8442 | 23598 | 8502 | 50080 | 5898 | 10403 | 0 | 3403 | 11132 | 14244 | 77317 | 44554 | 8442 | 23598 | 8502 | 50080 | 25.52 | 25.52 | 0 | 25.76 | 25.4 | 25.74 | 25.7 | 25.65 | 25.7 | 25.65 | 25.72 | 25.5 | 150517 | 265485 | 0 | 87661 | 282753 | 366641 | 1987047 | 1142810 | 216959 | 605289 | 218671 | 1277040 | 150517 | 265485 | 0 | 87661 | 282753 | 366641 | 1987047 | 1142810 | 216959 | 605289 | 218671 | 1277040 | 8626.547 | 17460.108 | -2840.929 | 4229.404 | 20728.53 | 27131.573 | 168695.29 | 98412.758 | 15367.332 | 53519.257 | 17168.808 | 113112.83 | 257573 | 257573 | 6600873 | 6600873 | 541611.5 | 2020 | hard coal | TRUE
8226 | N | . | Cheswick Power Plant | GenOn Power Midwest, LP | 14165 | PA | MAT | RFC |  | 22 | 2 | NAICS-22 Non-Cogen | ST | NG | NG | PJM | M | mcf | 6148 | 8449 | 0 | 6190 | 7443 | 15533 | 10711 | 13089 | 4869 | 8871 | 382 | 32276 | 6148 | 8449 | 0 | 6190 | 7443 | 15533 | 10711 | 13089 | 4869 | 8871 | 382 | 32276 | 1.04 | 1.04 | 0 | 1.04 | 1.04 | 1.04 | 1.04 | 1.04 | 1.04 | 1.04 | 1.04 | 1.04 | 6394 | 8787 | 0 | 6438 | 7741 | 16154 | 11139 | 13613 | 5064 | 9226 | 397 | 33567 | 6394 | 8787 | 0 | 6438 | 7741 | 16154 | 11139 | 13613 | 5064 | 9226 | 397 | 33567 | 366.453 | 577.892 | -62.071 | 310.596 | 567.47 | 1195.427 | 945.71 | 1172.242 | 358.668 | 815.743 | 31.192 | 2973.174 | 113961 | 113961 | 118520 | 118520 | 9252.496 | 2020 | natural gas peaker | TRUE
8809 | N | . | Bent Mountain | FirstEnergy Generation Corp | 6526 | KY | ESC |  |  | 22 | 1 | Electric Utility | ST | BIT | COL |  | M | short tons | 0 | 0 | 0 | 0 | 0 | 0 | 0 | 0 | 0 | 0 | 0 | 0 | 0 | 0 | 0 | 0 | 0 | 0 | 0 | 0 | 0 | 0 | 0 | 0 | 0 | 0 | 0 | 0 | 0 | 0 | 0 | 0 | 0 | 0 | 0 | 0 | 0 | 0 | 0 | 0 | 0 | 0 | 0 | 0 | 0 | 0 | 0 | 0 | 0 | 0 | 0 | 0 | 0 | 0 | 0 | 0 | 0 | 0 | 0 | 0 | 0 | 0 | 0 | 0 | 0 | 0 | 0 | 0 | 0 | 0 | 0 | 0 | 0 | 0 | 0 | 0 | 0 | 2020 | hard coal | TRUE
8812 | N | . | 1st Energy | Virginia Electric & Power Co | 19876 | VA | SAT |  |  | 22 | 1 | Electric Utility | ST | BIT | COL |  | M | short tons | 0 | 0 | 0 | 0 | 0 | 0 | 0 | 0 | 0 | 0 | 0 | 0 | 0 | 0 | 0 | 0 | 0 | 0 | 0 | 0 | 0 | 0 | 0 | 0 | 0 | 0 | 0 | 0 | 0 | 0 | 0 | 0 | 0 | 0 | 0 | 0 | 0 | 0 | 0 | 0 | 0 | 0 | 0 | 0 | 0 | 0 | 0 | 0 | 0 | 0 | 0 | 0 | 0 | 0 | 0 | 0 | 0 | 0 | 0 | 0 | 0 | 0 | 0 | 0 | 0 | 0 | 0 | 0 | 0 | 0 | 0 | 0 | 0 | 0 | 0 | 0 | 0 | 2020 | hard coal | TRUE
8812 | N | . | 1st Energy | Virginia Electric & Power Co | 19876 | VA | SAT |  |  | 22 | 1 | Electric Utility | ST | DFO | DFO |  | M | barrels | 0 | 0 | 0 | 0 | 0 | 0 | 0 | 0 | 0 | 0 | 0 | 0 | 0 | 0 | 0 | 0 | 0 | 0 | 0 | 0 | 0 | 0 | 0 | 0 | 0 | 0 | 0 | 0 | 0 | 0 | 0 | 0 | 0 | 0 | 0 | 0 | 0 | 0 | 0 | 0 | 0 | 0 | 0 | 0 | 0 | 0 | 0 | 0 | 0 | 0 | 0 | 0 | 0 | 0 | 0 | 0 | 0 | 0 | 0 | 0 | 0 | 0 | 0 | 0 | 0 | 0 | 0 | 0 | 0 | 0 | 0 | 0 | 0 | 0 | 0 | 0 | 0 | 2020 | petroleum | TRUE
8816 | N | . | Davant Transfer | Tampa Electric Co | 18454 | FL | SAT |  |  | 22 | 1 | Electric Utility | ST | BIT | COL |  | M | short tons | 0 | 0 | 0 | 0 | 0 | 0 | 0 | 0 | 0 | 0 | 0 | 0 | 0 | 0 | 0 | 0 | 0 | 0 | 0 | 0 | 0 | 0 | 0 | 0 | 0 | 0 | 0 | 0 | 0 | 0 | 0 | 0 | 0 | 0 | 0 | 0 | 0 | 0 | 0 | 0 | 0 | 0 | 0 | 0 | 0 | 0 | 0 | 0 | 0 | 0 | 0 | 0 | 0 | 0 | 0 | 0 | 0 | 0 | 0 | 0 | 0 | 0 | 0 | 0 | 0 | 0 | 0 | 0 | 0 | 0 | 0 | 0 | 0 | 0 | 0 | 0 | 0 | 2020 | hard coal | TRUE
8816 | N | . | Davant Transfer | Tampa Electric Co | 18454 | FL | SAT |  |  | 22 | 1 | Electric Utility | ST | PC | PC |  | M | short tons | 0 | 0 | 0 | 0 | 0 | 0 | 0 | 0 | 0 | 0 | 0 | 0 | 0 | 0 | 0 | 0 | 0 | 0 | 0 | 0 | 0 | 0 | 0 | 0 | 0 | 0 | 0 | 0 | 0 | 0 | 0 | 0 | 0 | 0 | 0 | 0 | 0 | 0 | 0 | 0 | 0 | 0 | 0 | 0 | 0 | 0 | 0 | 0 | 0 | 0 | 0 | 0 | 0 | 0 | 0 | 0 | 0 | 0 | 0 | 0 | 0 | 0 | 0 | 0 | 0 | 0 | 0 | 0 | 0 | 0 | 0 | 0 | 0 | 0 | 0 | 0 | 0 | 2020 | petroleum | TRUE
8816 | N | . | Davant Transfer | Tampa Electric Co | 18454 | FL | SAT |  |  | 22 | 1 | Electric Utility | ST | SUB | COL |  | M | short tons | 0 | 0 | 0 | 0 | 0 | 0 | 0 | 0 | 0 | 0 | 0 | 0 | 0 | 0 | 0 | 0 | 0 | 0 | 0 | 0 | 0 | 0 | 0 | 0 | 0 | 0 | 0 | 0 | 0 | 0 | 0 | 0 | 0 | 0 | 0 | 0 | 0 | 0 | 0 | 0 | 0 | 0 | 0 | 0 | 0 | 0 | 0 | 0 | 0 | 0 | 0 | 0 | 0 | 0 | 0 | 0 | 0 | 0 | 0 | 0 | 0 | 0 | 0 | 0 | 0 | 0 | 0 | 0 | 0 | 0 | 0 | 0 | 0 | 0 | 0 | 0 | 0 | 2020 | hard coal | TRUE
8823 | N | . | Barber's Point Tank Farm | Hawaiian Electric Co Inc | 19547 | HI | PACN |  |  | 22 | 1 | Electric Utility | ST | DFO | DFO |  | M | barrels | 0 | 0 | 0 | 0 | 0 | 0 | 0 | 0 | 0 | 0 | 0 | 0 | 0 | 0 | 0 | 0 | 0 | 0 | 0 | 0 | 0 | 0 | 0 | 0 | 0 | 0 | 0 | 0 | 0 | 0 | 0 | 0 | 0 | 0 | 0 | 0 | 0 | 0 | 0 | 0 | 0 | 0 | 0 | 0 | 0 | 0 | 0 | 0 | 0 | 0 | 0 | 0 | 0 | 0 | 0 | 0 | 0 | 0 | 0 | 0 | 0 | 0 | 0 | 0 | 0 | 0 | 0 | 0 | 0 | 0 | 0 | 0 | 0 | 0 | 0 | 0 | 0 | 2020 | petroleum | TRUE
8823 | N | . | Barber's Point Tank Farm | Hawaiian Electric Co Inc | 19547 | HI | PACN |  |  | 22 | 1 | Electric Utility | ST | RFO | RFO |  | M | barrels | 0 | 0 | 0 | 0 | 0 | 0 | 0 | 0 | 0 | 0 | 0 | 0 | 0 | 0 | 0 | 0 | 0 | 0 | 0 | 0 | 0 | 0 | 0 | 0 | 0 | 0 | 0 | 0 | 0 | 0 | 0 | 0 | 0 | 0 | 0 | 0 | 0 | 0 | 0 | 0 | 0 | 0 | 0 | 0 | 0 | 0 | 0 | 0 | 0 | 0 | 0 | 0 | 0 | 0 | 0 | 0 | 0 | 0 | 0 | 0 | 0 | 0 | 0 | 0 | 0 | 0 | 0 | 0 | 0 | 0 | 0 | 0 | 0 | 0 | 0 | 0 | 0 | 2020 | petroleum | TRUE
8824 | N | . | IMT Transfer NY | Consolidated Edison Co-NY Inc | 4226 | NY | MAT |  |  | 22 | 1 | Electric Utility | ST | RFO | RFO |  | M | barrels | 0 | 0 | 0 | 0 | 0 | 0 | 0 | 0 | 0 | 0 | 0 | 0 | 0 | 0 | 0 | 0 | 0 | 0 | 0 | 0 | 0 | 0 | 0 | 0 | 0 | 0 | 0 | 0 | 0 | 0 | 0 | 0 | 0 | 0 | 0 | 0 | 0 | 0 | 0 | 0 | 0 | 0 | 0 | 0 | 0 | 0 | 0 | 0 | 0 | 0 | 0 | 0 | 0 | 0 | 0 | 0 | 0 | 0 | 0 | 0 | 0 | 0 | 0 | 0 | 0 | 0 | 0 | 0 | 0 | 0 | 0 | 0 | 0 | 0 | 0 | 0 | 0 | 2020 | petroleum | TRUE
8825 | N | . |  |  | . |  | MAT |  |  | 22 | 1 | Electric Utility | ST | RFO | RFO |  | M | barrels | 0 | 0 | 0 | 0 | 0 | 0 | 0 | 0 | 0 | 0 | 0 | 0 | 0 | 0 | 0 | 0 | 0 | 0 | 0 | 0 | 0 | 0 | 0 | 0 | 0 | 0 | 0 | 0 | 0 | 0 | 0 | 0 | 0 | 0 | 0 | 0 | 0 | 0 | 0 | 0 | 0 | 0 | 0 | 0 | 0 | 0 | 0 | 0 | 0 | 0 | 0 | 0 | 0 | 0 | 0 | 0 | 0 | 0 | 0 | 0 | 0 | 0 | 0 | 0 | 0 | 0 | 0 | 0 | 0 | 0 | 0 | 0 | 0 | 0 | 0 | 0 | 0 | 2020 | petroleum | TRUE
8827 | N | . | IMT Transfer | Duke Energy Florida, LLC | 6455 | FL | SAT |  |  | 22 | 1 | Electric Utility | ST | BIT | COL |  | M | short tons | 0 | 0 | 0 | 0 | 0 | 0 | 0 | 0 | 0 | 0 | 0 | 0 | 0 | 0 | 0 | 0 | 0 | 0 | 0 | 0 | 0 | 0 | 0 | 0 | 0 | 0 | 0 | 0 | 0 | 0 | 0 | 0 | 0 | 0 | 0 | 0 | 0 | 0 | 0 | 0 | 0 | 0 | 0 | 0 | 0 | 0 | 0 | 0 | 0 | 0 | 0 | 0 | 0 | 0 | 0 | 0 | 0 | 0 | 0 | 0 | 0 | 0 | 0 | 0 | 0 | 0 | 0 | 0 | 0 | 0 | 0 | 0 | 0 | 0 | 0 | 0 | 0 | 2020 | hard coal | TRUE
8828 | N | . | Martin Gas Storage Facility | Duke Energy Florida, LLC | 6455 | FL | SAT |  |  | 22 | 1 | Electric Utility | ST | DFO | DFO |  | M | barrels | 0 | 0 | 0 | 0 | 0 | 0 | 0 | 0 | 0 | 0 | 0 | 0 | 0 | 0 | 0 | 0 | 0 | 0 | 0 | 0 | 0 | 0 | 0 | 0 | 0 | 0 | 0 | 0 | 0 | 0 | 0 | 0 | 0 | 0 | 0 | 0 | 0 | 0 | 0 | 0 | 0 | 0 | 0 | 0 | 0 | 0 | 0 | 0 | 0 | 0 | 0 | 0 | 0 | 0 | 0 | 0 | 0 | 0 | 0 | 0 | 0 | 0 | 0 | 0 | 0 | 0 | 0 | 0 | 0 | 0 | 0 | 0 | 0 | 0 | 0 | 0 | 0 | 2020 | petroleum | TRUE
8829 | N | . | US United Bulk Terminal | Duke Energy Florida, LLC | 6455 | FL | SAT |  |  | 22 | 1 | Electric Utility | ST | BIT | COL |  | M | short tons | 0 | 0 | 0 | 0 | 0 | 0 | 0 | 0 | 0 | 0 | 0 | 0 | 0 | 0 | 0 | 0 | 0 | 0 | 0 | 0 | 0 | 0 | 0 | 0 | 0 | 0 | 0 | 0 | 0 | 0 | 0 | 0 | 0 | 0 | 0 | 0 | 0 | 0 | 0 | 0 | 0 | 0 | 0 | 0 | 0 | 0 | 0 | 0 | 0 | 0 | 0 | 0 | 0 | 0 | 0 | 0 | 0 | 0 | 0 | 0 | 0 | 0 | 0 | 0 | 0 | 0 | 0 | 0 | 0 | 0 | 0 | 0 | 0 | 0 | 0 | 0 | 0 | 2020 | hard coal | TRUE
8831 | N | . | Bay Gas | Mississippi Power Co | 12686 | MS | ESC |  |  | 22 | 1 | Electric Utility | ST | NG | NG |  | M | mcf | 0 | 0 | 0 | 0 | 0 | 0 | 0 | 0 | 0 | 0 | 0 | 0 | 0 | 0 | 0 | 0 | 0 | 0 | 0 | 0 | 0 | 0 | 0 | 0 | 0 | 0 | 0 | 0 | 0 | 0 | 0 | 0 | 0 | 0 | 0 | 0 | 0 | 0 | 0 | 0 | 0 | 0 | 0 | 0 | 0 | 0 | 0 | 0 | 0 | 0 | 0 | 0 | 0 | 0 | 0 | 0 | 0 | 0 | 0 | 0 | 0 | 0 | 0 | 0 | 0 | 0 | 0 | 0 | 0 | 0 | 0 | 0 | 0 | 0 | 0 | 0 | 0 | 2020 | natural gas peaker | TRUE
8832 | N | . | Petal Gas | Mississippi Power Co | 12686 | MS | ESC |  |  | 22 | 1 | Electric Utility | ST | NG | NG |  | M | mcf | 0 | 0 | 0 | 0 | 0 | 0 | 0 | 0 | 0 | 0 | 0 | 0 | 0 | 0 | 0 | 0 | 0 | 0 | 0 | 0 | 0 | 0 | 0 | 0 | 0 | 0 | 0 | 0 | 0 | 0 | 0 | 0 | 0 | 0 | 0 | 0 | 0 | 0 | 0 | 0 | 0 | 0 | 0 | 0 | 0 | 0 | 0 | 0 | 0 | 0 | 0 | 0 | 0 | 0 | 0 | 0 | 0 | 0 | 0 | 0 | 0 | 0 | 0 | 0 | 0 | 0 | 0 | 0 | 0 | 0 | 0 | 0 | 0 | 0 | 0 | 0 | 0 | 2020 | natural gas peaker | TRUE
8834 | N | . | GRT Terminal | Tennessee Valley Authority | 18642 | KY | ESC |  |  | 22 | 1 | Electric Utility | ST | BIT | COL |  | M | short tons | 0 | 0 | 0 | 0 | 0 | 0 | 0 | 0 | 0 | 0 | 0 | 0 | 0 | 0 | 0 | 0 | 0 | 0 | 0 | 0 | 0 | 0 | 0 | 0 | 0 | 0 | 0 | 0 | 0 | 0 | 0 | 0 | 0 | 0 | 0 | 0 | 0 | 0 | 0 | 0 | 0 | 0 | 0 | 0 | 0 | 0 | 0 | 0 | 0 | 0 | 0 | 0 | 0 | 0 | 0 | 0 | 0 | 0 | 0 | 0 | 0 | 0 | 0 | 0 | 0 | 0 | 0 | 0 | 0 | 0 | 0 | 0 | 0 | 0 | 0 | 0 | 0 | 2020 | hard coal | TRUE
8834 | N | . | GRT Terminal | Tennessee Valley Authority | 18642 | KY | ESC |  |  | 22 | 1 | Electric Utility | ST | SUB | COL |  | M | short tons | 0 | 0 | 0 | 0 | 0 | 0 | 0 | 0 | 0 | 0 | 0 | 0 | 0 | 0 | 0 | 0 | 0 | 0 | 0 | 0 | 0 | 0 | 0 | 0 | 0 | 0 | 0 | 0 | 0 | 0 | 0 | 0 | 0 | 0 | 0 | 0 | 0 | 0 | 0 | 0 | 0 | 0 | 0 | 0 | 0 | 0 | 0 | 0 | 0 | 0 | 0 | 0 | 0 | 0 | 0 | 0 | 0 | 0 | 0 | 0 | 0 | 0 | 0 | 0 | 0 | 0 | 0 | 0 | 0 | 0 | 0 | 0 | 0 | 0 | 0 | 0 | 0 | 2020 | hard coal | TRUE
8835 | N | . | Cora Transfer | Tennessee Valley Authority | 18642 | TN | ESC |  |  | 22 | 1 | Electric Utility | ST | BIT | COL |  | M | short tons | 0 | 0 | 0 | 0 | 0 | 0 | 0 | 0 | 0 | 0 | 0 | 0 | 0 | 0 | 0 | 0 | 0 | 0 | 0 | 0 | 0 | 0 | 0 | 0 | 0 | 0 | 0 | 0 | 0 | 0 | 0 | 0 | 0 | 0 | 0 | 0 | 0 | 0 | 0 | 0 | 0 | 0 | 0 | 0 | 0 | 0 | 0 | 0 | 0 | 0 | 0 | 0 | 0 | 0 | 0 | 0 | 0 | 0 | 0 | 0 | 0 | 0 | 0 | 0 | 0 | 0 | 0 | 0 | 0 | 0 | 0 | 0 | 0 | 0 | 0 | 0 | 0 | 2020 | hard coal | TRUE
8835 | N | . | Cora Transfer | Tennessee Valley Authority | 18642 | TN | ESC |  |  | 22 | 1 | Electric Utility | ST | SUB | COL |  | M | short tons | 0 | 0 | 0 | 0 | 0 | 0 | 0 | 0 | 0 | 0 | 0 | 0 | 0 | 0 | 0 | 0 | 0 | 0 | 0 | 0 | 0 | 0 | 0 | 0 | 0 | 0 | 0 | 0 | 0 | 0 | 0 | 0 | 0 | 0 | 0 | 0 | 0 | 0 | 0 | 0 | 0 | 0 | 0 | 0 | 0 | 0 | 0 | 0 | 0 | 0 | 0 | 0 | 0 | 0 | 0 | 0 | 0 | 0 | 0 | 0 | 0 | 0 | 0 | 0 | 0 | 0 | 0 | 0 | 0 | 0 | 0 | 0 | 0 | 0 | 0 | 0 | 0 | 2020 | hard coal | TRUE
8837 | N | . | Calvert City | Tennessee Valley Authority | 18642 | KY | ESC |  |  | 22 | 1 | Electric Utility | ST | BIT | COL |  | M | short tons | 0 | 0 | 0 | 0 | 0 | 0 | 0 | 0 | 0 | 0 | 0 | 0 | 0 | 0 | 0 | 0 | 0 | 0 | 0 | 0 | 0 | 0 | 0 | 0 | 0 | 0 | 0 | 0 | 0 | 0 | 0 | 0 | 0 | 0 | 0 | 0 | 0 | 0 | 0 | 0 | 0 | 0 | 0 | 0 | 0 | 0 | 0 | 0 | 0 | 0 | 0 | 0 | 0 | 0 | 0 | 0 | 0 | 0 | 0 | 0 | 0 | 0 | 0 | 0 | 0 | 0 | 0 | 0 | 0 | 0 | 0 | 0 | 0 | 0 | 0 | 0 | 0 | 2020 | hard coal | TRUE
8837 | N | . | Calvert City | Tennessee Valley Authority | 18642 | KY | ESC |  |  | 22 | 1 | Electric Utility | ST | DFO | DFO |  | M | barrels | . | . | . | . | . | 0 | . | . | . | . | . | . | . | . | . | . | . | 0 | . | . | . | . | . | . | . | . | . | . | . | 0 | . | . | . | . | . | . | . | . | . | . | . | 0 | . | . | . | . | . | . | . | . | . | . | . | 0 | . | . | . | . | . | . | . | . | . | . | . | 0 | . | . | . | . | . | . | 0 | 0 | 0 | 0 | 0 | 2020 | petroleum | TRUE
8837 | N | . | Calvert City | Tennessee Valley Authority | 18642 | KY | ESC |  |  | 22 | 1 | Electric Utility | ST | SUB | COL |  | M | short tons | 0 | 0 | 0 | 0 | 0 | 0 | 0 | 0 | 0 | 0 | 0 | 0 | 0 | 0 | 0 | 0 | 0 | 0 | 0 | 0 | 0 | 0 | 0 | 0 | 0 | 0 | 0 | 0 | 0 | 0 | 0 | 0 | 0 | 0 | 0 | 0 | 0 | 0 | 0 | 0 | 0 | 0 | 0 | 0 | 0 | 0 | 0 | 0 | 0 | 0 | 0 | 0 | 0 | 0 | 0 | 0 | 0 | 0 | 0 | 0 | 0 | 0 | 0 | 0 | 0 | 0 | 0 | 0 | 0 | 0 | 0 | 0 | 0 | 0 | 0 | 0 | 0 | 2020 | hard coal | TRUE
8838 | N | . | Cook - TVA | Virginia Electric & Power Co | 19876 | IL | ENC |  |  | 22 | 1 | Electric Utility | ST | BIT | COL |  | M | short tons | 0 | 0 | 0 | 0 | 0 | 0 | 0 | 0 | 0 | 0 | 0 | 0 | 0 | 0 | 0 | 0 | 0 | 0 | 0 | 0 | 0 | 0 | 0 | 0 | 0 | 0 | 0 | 0 | 0 | 0 | 0 | 0 | 0 | 0 | 0 | 0 | 0 | 0 | 0 | 0 | 0 | 0 | 0 | 0 | 0 | 0 | 0 | 0 | 0 | 0 | 0 | 0 | 0 | 0 | 0 | 0 | 0 | 0 | 0 | 0 | 0 | 0 | 0 | 0 | 0 | 0 | 0 | 0 | 0 | 0 | 0 | 0 | 0 | 0 | 0 | 0 | 0 | 2020 | hard coal | TRUE
8838 | N | . | Cook - TVA | Virginia Electric & Power Co | 19876 | IL | ENC |  |  | 22 | 1 | Electric Utility | ST | SUB | COL |  | M | short tons | 0 | 0 | 0 | 0 | 0 | 0 | 0 | 0 | 0 | 0 | 0 | 0 | 0 | 0 | 0 | 0 | 0 | 0 | 0 | 0 | 0 | 0 | 0 | 0 | 0 | 0 | 0 | 0 | 0 | 0 | 0 | 0 | 0 | 0 | 0 | 0 | 0 | 0 | 0 | 0 | 0 | 0 | 0 | 0 | 0 | 0 | 0 | 0 | 0 | 0 | 0 | 0 | 0 | 0 | 0 | 0 | 0 | 0 | 0 | 0 | 0 | 0 | 0 | 0 | 0 | 0 | 0 | 0 | 0 | 0 | 0 | 0 | 0 | 0 | 0 | 0 | 0 | 2020 | hard coal | TRUE
8841 | N | . | DTE-BRSC Shared Storage | DTE Electric Company | 5109 | MI | ENC |  |  | 22 | 1 | Electric Utility | ST | BIT | COL |  | M | short tons | 0 | 0 | 0 | 0 | 0 | 0 | 0 | 0 | 0 | 0 | 0 | 0 | 0 | 0 | 0 | 0 | 0 | 0 | 0 | 0 | 0 | 0 | 0 | 0 | 0 | 0 | 0 | 0 | 0 | 0 | 0 | 0 | 0 | 0 | 0 | 0 | 0 | 0 | 0 | 0 | 0 | 0 | 0 | 0 | 0 | 0 | 0 | 0 | 0 | 0 | 0 | 0 | 0 | 0 | 0 | 0 | 0 | 0 | 0 | 0 | 0 | 0 | 0 | 0 | 0 | 0 | 0 | 0 | 0 | 0 | 0 | 0 | 0 | 0 | 0 | 0 | 0 | 2020 | hard coal | TRUE
8841 | N | . | DTE-BRSC Shared Storage | DTE Electric Company | 5109 | MI | ENC |  |  | 22 | 1 | Electric Utility | ST | DFO | DFO |  | M | barrels | 0 | 0 | 0 | 0 | 0 | 0 | 0 | 0 | 0 | 0 | 0 | 0 | 0 | 0 | 0 | 0 | 0 | 0 | 0 | 0 | 0 | 0 | 0 | 0 | 0 | 0 | 0 | 0 | 0 | 0 | 0 | 0 | 0 | 0 | 0 | 0 | 0 | 0 | 0 | 0 | 0 | 0 | 0 | 0 | 0 | 0 | 0 | 0 | 0 | 0 | 0 | 0 | 0 | 0 | 0 | 0 | 0 | 0 | 0 | 0 | 0 | 0 | 0 | 0 | 0 | 0 | 0 | 0 | 0 | 0 | 0 | 0 | 0 | 0 | 0 | 0 | 0 | 2020 | petroleum | TRUE
8841 | N | . | DTE-BRSC Shared Storage | DTE Electric Company | 5109 | MI | ENC |  |  | 22 | 1 | Electric Utility | ST | SUB | COL |  | M | short tons | 0 | 0 | 0 | 0 | 0 | 0 | 0 | 0 | 0 | 0 | 0 | 0 | 0 | 0 | 0 | 0 | 0 | 0 | 0 | 0 | 0 | 0 | 0 | 0 | 0 | 0 | 0 | 0 | 0 | 0 | 0 | 0 | 0 | 0 | 0 | 0 | 0 | 0 | 0 | 0 | 0 | 0 | 0 | 0 | 0 | 0 | 0 | 0 | 0 | 0 | 0 | 0 | 0 | 0 | 0 | 0 | 0 | 0 | 0 | 0 | 0 | 0 | 0 | 0 | 0 | 0 | 0 | 0 | 0 | 0 | 0 | 0 | 0 | 0 | 0 | 0 | 0 | 2020 | hard coal | TRUE
8843 | N | . | PSEG--Eastern Terminal | PSEG Fossil LLC | 15147 | NJ | MAT |  |  | 22 | 2 | NAICS-22 Non-Cogen | ST | BIT | COL |  | M | short tons | 0 | 0 | 0 | 0 | 0 | 0 | 0 | 0 | 0 | 0 | 0 | 0 | 0 | 0 | 0 | 0 | 0 | 0 | 0 | 0 | 0 | 0 | 0 | 0 | 0 | 0 | 0 | 0 | 0 | 0 | 0 | 0 | 0 | 0 | 0 | 0 | 0 | 0 | 0 | 0 | 0 | 0 | 0 | 0 | 0 | 0 | 0 | 0 | 0 | 0 | 0 | 0 | 0 | 0 | 0 | 0 | 0 | 0 | 0 | 0 | 0 | 0 | 0 | 0 | 0 | 0 | 0 | 0 | 0 | 0 | 0 | 0 | 0 | 0 | 0 | 0 | 0 | 2020 | hard coal | TRUE
8843 | N | . | PSEG--Eastern Terminal | PSEG Fossil LLC | 15147 | NJ | MAT |  |  | 22 | 2 | NAICS-22 Non-Cogen | ST | DFO | DFO |  | M | barrels | 0 | 0 | 0 | 0 | 0 | 0 | 0 | 0 | 0 | 0 | 0 | 0 | 0 | 0 | 0 | 0 | 0 | 0 | 0 | 0 | 0 | 0 | 0 | 0 | 0 | 0 | 0 | 0 | 0 | 0 | 0 | 0 | 0 | 0 | 0 | 0 | 0 | 0 | 0 | 0 | 0 | 0 | 0 | 0 | 0 | 0 | 0 | 0 | 0 | 0 | 0 | 0 | 0 | 0 | 0 | 0 | 0 | 0 | 0 | 0 | 0 | 0 | 0 | 0 | 0 | 0 | 0 | 0 | 0 | 0 | 0 | 0 | 0 | 0 | 0 | 0 | 0 | 2020 | petroleum | TRUE
8843 | N | . | PSEG--Eastern Terminal | PSEG Fossil LLC | 15147 | NJ | MAT |  |  | 22 | 2 | NAICS-22 Non-Cogen | ST | KER | WOO |  | M | barrels | 0 | 0 | 0 | 0 | 0 | 0 | 0 | 0 | 0 | 0 | 0 | 0 | 0 | 0 | 0 | 0 | 0 | 0 | 0 | 0 | 0 | 0 | 0 | 0 | 0 | 0 | 0 | 0 | 0 | 0 | 0 | 0 | 0 | 0 | 0 | 0 | 0 | 0 | 0 | 0 | 0 | 0 | 0 | 0 | 0 | 0 | 0 | 0 | 0 | 0 | 0 | 0 | 0 | 0 | 0 | 0 | 0 | 0 | 0 | 0 | 0 | 0 | 0 | 0 | 0 | 0 | 0 | 0 | 0 | 0 | 0 | 0 | 0 | 0 | 0 | 0 | 0 | 2020 | other | TRUE
8845 | N | . | Keystone Fuels Terminal | RRI Energy Services, LLC | 39004 | PA | MAT |  |  | 22 | 2 | NAICS-22 Non-Cogen | ST | BIT | COL |  | M | short tons | 0 | 0 | 0 | 0 | 0 | 0 | 0 | 0 | 0 | 0 | 0 | 0 | 0 | 0 | 0 | 0 | 0 | 0 | 0 | 0 | 0 | 0 | 0 | 0 | 0 | 0 | 0 | 0 | 0 | 0 | 0 | 0 | 0 | 0 | 0 | 0 | 0 | 0 | 0 | 0 | 0 | 0 | 0 | 0 | 0 | 0 | 0 | 0 | 0 | 0 | 0 | 0 | 0 | 0 | 0 | 0 | 0 | 0 | 0 | 0 | 0 | 0 | 0 | 0 | 0 | 0 | 0 | 0 | 0 | 0 | 0 | 0 | 0 | 0 | 0 | 0 | 0 | 2020 | hard coal | TRUE
8845 | N | . | Keystone Fuels Terminal | RRI Energy Services, LLC | 39004 | PA | MAT |  |  | 22 | 2 | NAICS-22 Non-Cogen | ST | DFO | DFO |  | M | barrels | . | . | . | . | . | 0 | . | . | . | . | . | . | . | . | . | . | . | 0 | . | . | . | . | . | . | . | . | . | . | . | 0 | . | . | . | . | . | . | . | . | . | . | . | 0 | . | . | . | . | . | . | . | . | . | . | . | 0 | . | . | . | . | . | . | . | . | . | . | . | 0 | . | . | . | . | . | . | 0 | 0 | 0 | 0 | 0 | 2020 | petroleum | TRUE
8845 | N | . | Keystone Fuels Terminal | RRI Energy Services, LLC | 39004 | PA | MAT |  |  | 22 | 2 | NAICS-22 Non-Cogen | ST | WC | WOC |  | M | short tons | 0 | 0 | 0 | 0 | 0 | 0 | 0 | 0 | 0 | 0 | 0 | 0 | 0 | 0 | 0 | 0 | 0 | 0 | 0 | 0 | 0 | 0 | 0 | 0 | 0 | 0 | 0 | 0 | 0 | 0 | 0 | 0 | 0 | 0 | 0 | 0 | 0 | 0 | 0 | 0 | 0 | 0 | 0 | 0 | 0 | 0 | 0 | 0 | 0 | 0 | 0 | 0 | 0 | 0 | 0 | 0 | 0 | 0 | 0 | 0 | 0 | 0 | 0 | 0 | 0 | 0 | 0 | 0 | 0 | 0 | 0 | 0 | 0 | 0 | 0 | 0 | 0 | 2020 | hard coal | TRUE
8846 | N | . | Conemaugh Fuels LLC -Terminal | RRI Energy Services, LLC | 39004 | PA | MAT |  |  | 22 | 2 | NAICS-22 Non-Cogen | ST | BIT | COL |  | M | short tons | 0 | 0 | 0 | 0 | 0 | 0 | 0 | 0 | 0 | 0 | 0 | 0 | 0 | 0 | 0 | 0 | 0 | 0 | 0 | 0 | 0 | 0 | 0 | 0 | 0 | 0 | 0 | 0 | 0 | 0 | 0 | 0 | 0 | 0 | 0 | 0 | 0 | 0 | 0 | 0 | 0 | 0 | 0 | 0 | 0 | 0 | 0 | 0 | 0 | 0 | 0 | 0 | 0 | 0 | 0 | 0 | 0 | 0 | 0 | 0 | 0 | 0 | 0 | 0 | 0 | 0 | 0 | 0 | 0 | 0 | 0 | 0 | 0 | 0 | 0 | 0 | 0 | 2020 | hard coal | TRUE
8846 | N | . | Conemaugh Fuels LLC -Terminal | RRI Energy Services, LLC | 39004 | PA | MAT |  |  | 22 | 2 | NAICS-22 Non-Cogen | ST | NG | NG |  | M | mcf | . | . | . | . | . | . | . | 0 | . | . | . | . | . | . | . | . | . | . | . | 0 | . | . | . | . | . | . | . | . | . | . | . | 0 | . | . | . | . | . | . | . | . | . | . | . | 0 | . | . | . | . | . | . | . | . | . | . | . | 0 | . | . | . | . | . | . | . | . | . | . | . | 0 | . | . | . | . | 0 | 0 | 0 | 0 | 0 | 2020 | natural gas peaker | TRUE
8846 | N | . | Conemaugh Fuels LLC -Terminal | RRI Energy Services, LLC | 39004 | PA | MAT |  |  | 22 | 2 | NAICS-22 Non-Cogen | ST | WC | WOC |  | M | short tons | 0 | 0 | 0 | 0 | 0 | 0 | 0 | 0 | 0 | 0 | 0 | 0 | 0 | 0 | 0 | 0 | 0 | 0 | 0 | 0 | 0 | 0 | 0 | 0 | 0 | 0 | 0 | 0 | 0 | 0 | 0 | 0 | 0 | 0 | 0 | 0 | 0 | 0 | 0 | 0 | 0 | 0 | 0 | 0 | 0 | 0 | 0 | 0 | 0 | 0 | 0 | 0 | 0 | 0 | 0 | 0 | 0 | 0 | 0 | 0 | 0 | 0 | 0 | 0 | 0 | 0 | 0 | 0 | 0 | 0 | 0 | 0 | 0 | 0 | 0 | 0 | 0 | 2020 | hard coal | TRUE
8847 | N | . | Southern Pines | Alabama Power Co | 195 | AL | ESC |  |  | 22 | 1 | Electric Utility | ST | BIT | COL |  | M | short tons | 0 | 0 | 0 | 0 | 0 | 0 | 0 | 0 | 0 | 0 | 0 | 0 | 0 | 0 | 0 | 0 | 0 | 0 | 0 | 0 | 0 | 0 | 0 | 0 | 0 | 0 | 0 | 0 | 0 | 0 | 0 | 0 | 0 | 0 | 0 | 0 | 0 | 0 | 0 | 0 | 0 | 0 | 0 | 0 | 0 | 0 | 0 | 0 | 0 | 0 | 0 | 0 | 0 | 0 | 0 | 0 | 0 | 0 | 0 | 0 | 0 | 0 | 0 | 0 | 0 | 0 | 0 | 0 | 0 | 0 | 0 | 0 | 0 | 0 | 0 | 0 | 0 | 2020 | hard coal | TRUE
8847 | N | . | Southern Pines | Alabama Power Co | 195 | AL | ESC |  |  | 22 | 1 | Electric Utility | ST | NG | NG |  | M | mcf | 0 | 0 | 0 | 0 | 0 | 0 | 0 | 0 | 0 | 0 | 0 | 0 | 0 | 0 | 0 | 0 | 0 | 0 | 0 | 0 | 0 | 0 | 0 | 0 | 0 | 0 | 0 | 0 | 0 | 0 | 0 | 0 | 0 | 0 | 0 | 0 | 0 | 0 | 0 | 0 | 0 | 0 | 0 | 0 | 0 | 0 | 0 | 0 | 0 | 0 | 0 | 0 | 0 | 0 | 0 | 0 | 0 | 0 | 0 | 0 | 0 | 0 | 0 | 0 | 0 | 0 | 0 | 0 | 0 | 0 | 0 | 0 | 0 | 0 | 0 | 0 | 0 | 2020 | natural gas peaker | TRUE
8848 | N | . | Ceredo - Terminal | Duke Energy Florida, LLC | 6455 | WV | SAT |  |  | 22 | 1 | Electric Utility | ST | BIT | COL |  | M | short tons | 0 | 0 | 0 | 0 | 0 | 0 | 0 | 0 | 0 | 0 | 0 | 0 | 0 | 0 | 0 | 0 | 0 | 0 | 0 | 0 | 0 | 0 | 0 | 0 | 0 | 0 | 0 | 0 | 0 | 0 | 0 | 0 | 0 | 0 | 0 | 0 | 0 | 0 | 0 | 0 | 0 | 0 | 0 | 0 | 0 | 0 | 0 | 0 | 0 | 0 | 0 | 0 | 0 | 0 | 0 | 0 | 0 | 0 | 0 | 0 | 0 | 0 | 0 | 0 | 0 | 0 | 0 | 0 | 0 | 0 | 0 | 0 | 0 | 0 | 0 | 0 | 0 | 2020 | hard coal | TRUE
8850 | N | . | Shipyard River Terminal | Duke Energy Florida, LLC | 6455 | SC | SAT |  |  | 22 | 1 | Electric Utility | ST | BIT | COL |  | M | short tons | 0 | 0 | 0 | 0 | 0 | 0 | 0 | 0 | 0 | 0 | 0 | 0 | 0 | 0 | 0 | 0 | 0 | 0 | 0 | 0 | 0 | 0 | 0 | 0 | 0 | 0 | 0 | 0 | 0 | 0 | 0 | 0 | 0 | 0 | 0 | 0 | 0 | 0 | 0 | 0 | 0 | 0 | 0 | 0 | 0 | 0 | 0 | 0 | 0 | 0 | 0 | 0 | 0 | 0 | 0 | 0 | 0 | 0 | 0 | 0 | 0 | 0 | 0 | 0 | 0 | 0 | 0 | 0 | 0 | 0 | 0 | 0 | 0 | 0 | 0 | 0 | 0 | 2020 | hard coal | TRUE
8851 | N | . | Associated TerminalS | Duke Energy Florida, LLC | 6455 | MS | ESC |  |  | 22 | 1 | Electric Utility | ST | BIT | COL |  | M | short tons | 0 | 0 | 0 | 0 | 0 | 0 | 0 | 0 | 0 | 0 | 0 | 0 | 0 | 0 | 0 | 0 | 0 | 0 | 0 | 0 | 0 | 0 | 0 | 0 | 0 | 0 | 0 | 0 | 0 | 0 | 0 | 0 | 0 | 0 | 0 | 0 | 0 | 0 | 0 | 0 | 0 | 0 | 0 | 0 | 0 | 0 | 0 | 0 | 0 | 0 | 0 | 0 | 0 | 0 | 0 | 0 | 0 | 0 | 0 | 0 | 0 | 0 | 0 | 0 | 0 | 0 | 0 | 0 | 0 | 0 | 0 | 0 | 0 | 0 | 0 | 0 | 0 | 2020 | hard coal | TRUE
8851 | N | . | Associated TerminalS | Duke Energy Florida, LLC | 6455 | MS | ESC |  |  | 22 | 1 | Electric Utility | ST | DFO | DFO |  | M | barrels | 0 | 0 | 0 | 0 | 0 | 0 | 0 | 0 | 0 | 0 | 0 | 0 | 0 | 0 | 0 | 0 | 0 | 0 | 0 | 0 | 0 | 0 | 0 | 0 | 0 | 0 | 0 | 0 | 0 | 0 | 0 | 0 | 0 | 0 | 0 | 0 | 0 | 0 | 0 | 0 | 0 | 0 | 0 | 0 | 0 | 0 | 0 | 0 | 0 | 0 | 0 | 0 | 0 | 0 | 0 | 0 | 0 | 0 | 0 | 0 | 0 | 0 | 0 | 0 | 0 | 0 | 0 | 0 | 0 | 0 | 0 | 0 | 0 | 0 | 0 | 0 | 0 | 2020 | petroleum | TRUE
8852 | N | . | CCT Terminal | Indiana Michigan Power Co | 9324 | IL | ENC |  |  | 22 | 1 | Electric Utility | ST | BIT | COL |  | M | short tons | 0 | 0 | 0 | 0 | 0 | 0 | 0 | 0 | 0 | 0 | 0 | 0 | 0 | 0 | 0 | 0 | 0 | 0 | 0 | 0 | 0 | 0 | 0 | 0 | 0 | 0 | 0 | 0 | 0 | 0 | 0 | 0 | 0 | 0 | 0 | 0 | 0 | 0 | 0 | 0 | 0 | 0 | 0 | 0 | 0 | 0 | 0 | 0 | 0 | 0 | 0 | 0 | 0 | 0 | 0 | 0 | 0 | 0 | 0 | 0 | 0 | 0 | 0 | 0 | 0 | 0 | 0 | 0 | 0 | 0 | 0 | 0 | 0 | 0 | 0 | 0 | 0 | 2020 | hard coal | TRUE
8852 | N | . | CCT Terminal | Indiana Michigan Power Co | 9324 | IL | ENC |  |  | 22 | 1 | Electric Utility | ST | SUB | COL |  | M | short tons | 0 | 0 | 0 | 0 | 0 | 0 | 0 | 0 | 0 | 0 | 0 | 0 | 0 | 0 | 0 | 0 | 0 | 0 | 0 | 0 | 0 | 0 | 0 | 0 | 0 | 0 | 0 | 0 | 0 | 0 | 0 | 0 | 0 | 0 | 0 | 0 | 0 | 0 | 0 | 0 | 0 | 0 | 0 | 0 | 0 | 0 | 0 | 0 | 0 | 0 | 0 | 0 | 0 | 0 | 0 | 0 | 0 | 0 | 0 | 0 | 0 | 0 | 0 | 0 | 0 | 0 | 0 | 0 | 0 | 0 | 0 | 0 | 0 | 0 | 0 | 0 | 0 | 2020 | hard coal | TRUE
8853 | N | . | Leaf River | Mississippi Power Co | 12686 | MS | ESC |  |  | 22 | 1 | Electric Utility | ST | BIT | COL |  | M | short tons | 0 | 0 | 0 | 0 | 0 | 0 | 0 | 0 | 0 | 0 | 0 | 0 | 0 | 0 | 0 | 0 | 0 | 0 | 0 | 0 | 0 | 0 | 0 | 0 | 0 | 0 | 0 | 0 | 0 | 0 | 0 | 0 | 0 | 0 | 0 | 0 | 0 | 0 | 0 | 0 | 0 | 0 | 0 | 0 | 0 | 0 | 0 | 0 | 0 | 0 | 0 | 0 | 0 | 0 | 0 | 0 | 0 | 0 | 0 | 0 | 0 | 0 | 0 | 0 | 0 | 0 | 0 | 0 | 0 | 0 | 0 | 0 | 0 | 0 | 0 | 0 | 0 | 2020 | hard coal | TRUE
8853 | N | . | Leaf River | Mississippi Power Co | 12686 | MS | ESC |  |  | 22 | 1 | Electric Utility | ST | NG | NG |  | M | mcf | 0 | 0 | 0 | 0 | 0 | 0 | 0 | 0 | 0 | 0 | 0 | 0 | 0 | 0 | 0 | 0 | 0 | 0 | 0 | 0 | 0 | 0 | 0 | 0 | 0 | 0 | 0 | 0 | 0 | 0 | 0 | 0 | 0 | 0 | 0 | 0 | 0 | 0 | 0 | 0 | 0 | 0 | 0 | 0 | 0 | 0 | 0 | 0 | 0 | 0 | 0 | 0 | 0 | 0 | 0 | 0 | 0 | 0 | 0 | 0 | 0 | 0 | 0 | 0 | 0 | 0 | 0 | 0 | 0 | 0 | 0 | 0 | 0 | 0 | 0 | 0 | 0 | 2020 | natural gas peaker | TRUE
8857 | N | . | PSEG- Kinder Morgan Coal Storage | PSEG Fossil LLC | 15147 | PA | MAT |  |  | 22 | 2 | NAICS-22 Non-Cogen | ST | BIT | COL |  | M | short tons | 0 | 0 | 0 | 0 | 0 | 0 | 0 | 0 | 0 | 0 | 0 | 0 | 0 | 0 | 0 | 0 | 0 | 0 | 0 | 0 | 0 | 0 | 0 | 0 | 0 | 0 | 0 | 0 | 0 | 0 | 0 | 0 | 0 | 0 | 0 | 0 | 0 | 0 | 0 | 0 | 0 | 0 | 0 | 0 | 0 | 0 | 0 | 0 | 0 | 0 | 0 | 0 | 0 | 0 | 0 | 0 | 0 | 0 | 0 | 0 | 0 | 0 | 0 | 0 | 0 | 0 | 0 | 0 | 0 | 0 | 0 | 0 | 0 | 0 | 0 | 0 | 0 | 2020 | hard coal | TRUE
8858 | N | . | PSEG- Provport Coal Storage | PSEG Power Connecticut LLC | 15452 | RI | NEW |  |  | 22 | 2 | NAICS-22 Non-Cogen | ST | SUB | COL |  | M | short tons | 0 | 0 | 0 | 0 | 0 | 0 | 0 | 0 | 0 | 0 | 0 | 0 | 0 | 0 | 0 | 0 | 0 | 0 | 0 | 0 | 0 | 0 | 0 | 0 | 0 | 0 | 0 | 0 | 0 | 0 | 0 | 0 | 0 | 0 | 0 | 0 | 0 | 0 | 0 | 0 | 0 | 0 | 0 | 0 | 0 | 0 | 0 | 0 | 0 | 0 | 0 | 0 | 0 | 0 | 0 | 0 | 0 | 0 | 0 | 0 | 0 | 0 | 0 | 0 | 0 | 0 | 0 | 0 | 0 | 0 | 0 | 0 | 0 | 0 | 0 | 0 | 0 | 2020 | hard coal | TRUE
8865 | N | . | Alicia Dock | Allegheny Energy Supply Co LLC | 23279 | PA | MAT |  |  | 22 | 1 | Electric Utility | ST | BIT | COL |  | M | short tons | 0 | 0 | 0 | 0 | 0 | 0 | 0 | 0 | 0 | 0 | 0 | 0 | 0 | 0 | 0 | 0 | 0 | 0 | 0 | 0 | 0 | 0 | 0 | 0 | 0 | 0 | 0 | 0 | 0 | 0 | 0 | 0 | 0 | 0 | 0 | 0 | 0 | 0 | 0 | 0 | 0 | 0 | 0 | 0 | 0 | 0 | 0 | 0 | 0 | 0 | 0 | 0 | 0 | 0 | 0 | 0 | 0 | 0 | 0 | 0 | 0 | 0 | 0 | 0 | 0 | 0 | 0 | 0 | 0 | 0 | 0 | 0 | 0 | 0 | 0 | 0 | 0 | 2020 | hard coal | TRUE
8866 | N | . | Colona - Terminal | Allegheny Energy Supply Co LLC | 23279 | PA | MAT |  |  | 22 | 1 | Electric Utility | ST | BIT | COL |  | M | short tons | 0 | 0 | 0 | 0 | 0 | 0 | 0 | 0 | 0 | 0 | 0 | 0 | 0 | 0 | 0 | 0 | 0 | 0 | 0 | 0 | 0 | 0 | 0 | 0 | 0 | 0 | 0 | 0 | 0 | 0 | 0 | 0 | 0 | 0 | 0 | 0 | 0 | 0 | 0 | 0 | 0 | 0 | 0 | 0 | 0 | 0 | 0 | 0 | 0 | 0 | 0 | 0 | 0 | 0 | 0 | 0 | 0 | 0 | 0 | 0 | 0 | 0 | 0 | 0 | 0 | 0 | 0 | 0 | 0 | 0 | 0 | 0 | 0 | 0 | 0 | 0 | 0 | 2020 | hard coal | TRUE
8866 | N | . | Colona - Terminal | Allegheny Energy Supply Co LLC | 23279 | PA | MAT |  |  | 22 | 1 | Electric Utility | ST | SUB | COL |  | M | short tons | 0 | 0 | 0 | 0 | 0 | 0 | 0 | 0 | 0 | 0 | 0 | 0 | 0 | 0 | 0 | 0 | 0 | 0 | 0 | 0 | 0 | 0 | 0 | 0 | 0 | 0 | 0 | 0 | 0 | 0 | 0 | 0 | 0 | 0 | 0 | 0 | 0 | 0 | 0 | 0 | 0 | 0 | 0 | 0 | 0 | 0 | 0 | 0 | 0 | 0 | 0 | 0 | 0 | 0 | 0 | 0 | 0 | 0 | 0 | 0 | 0 | 0 | 0 | 0 | 0 | 0 | 0 | 0 | 0 | 0 | 0 | 0 | 0 | 0 | 0 | 0 | 0 | 2020 | hard coal | TRUE
8867 | N | . | Warrenton Terminal | FirstEnergy Generation Corp | 6526 | OH | ENC |  |  | 22 | 1 | Electric Utility | ST | BIT | COL |  | M | short tons | 0 | 0 | 0 | 0 | 0 | 0 | 0 | 0 | 0 | 0 | 0 | 0 | 0 | 0 | 0 | 0 | 0 | 0 | 0 | 0 | 0 | 0 | 0 | 0 | 0 | 0 | 0 | 0 | 0 | 0 | 0 | 0 | 0 | 0 | 0 | 0 | 0 | 0 | 0 | 0 | 0 | 0 | 0 | 0 | 0 | 0 | 0 | 0 | 0 | 0 | 0 | 0 | 0 | 0 | 0 | 0 | 0 | 0 | 0 | 0 | 0 | 0 | 0 | 0 | 0 | 0 | 0 | 0 | 0 | 0 | 0 | 0 | 0 | 0 | 0 | 0 | 0 | 2020 | hard coal | TRUE
8867 | N | . | Warrenton Terminal | FirstEnergy Generation Corp | 6526 | OH | ENC |  |  | 22 | 1 | Electric Utility | ST | SUB | COL |  | M | short tons | 0 | 0 | 0 | 0 | 0 | 0 | 0 | 0 | 0 | 0 | 0 | 0 | 0 | 0 | 0 | 0 | 0 | 0 | 0 | 0 | 0 | 0 | 0 | 0 | 0 | 0 | 0 | 0 | 0 | 0 | 0 | 0 | 0 | 0 | 0 | 0 | 0 | 0 | 0 | 0 | 0 | 0 | 0 | 0 | 0 | 0 | 0 | 0 | 0 | 0 | 0 | 0 | 0 | 0 | 0 | 0 | 0 | 0 | 0 | 0 | 0 | 0 | 0 | 0 | 0 | 0 | 0 | 0 | 0 | 0 | 0 | 0 | 0 | 0 | 0 | 0 | 0 | 2020 | hard coal | TRUE
8868 | N | . | Haywood Storage Facility | Allegheny Energy Supply Co LLC | 23279 | WV | SAT |  |  | 22 | 1 | Electric Utility | ST | BIT | COL |  | M | short tons | 0 | 0 | 0 | 0 | 0 | 0 | 0 | 0 | 0 | 0 | 0 | 0 | 0 | 0 | 0 | 0 | 0 | 0 | 0 | 0 | 0 | 0 | 0 | 0 | 0 | 0 | 0 | 0 | 0 | 0 | 0 | 0 | 0 | 0 | 0 | 0 | 0 | 0 | 0 | 0 | 0 | 0 | 0 | 0 | 0 | 0 | 0 | 0 | 0 | 0 | 0 | 0 | 0 | 0 | 0 | 0 | 0 | 0 | 0 | 0 | 0 | 0 | 0 | 0 | 0 | 0 | 0 | 0 | 0 | 0 | 0 | 0 | 0 | 0 | 0 | 0 | 0 | 2020 | hard coal | TRUE
8899 | N | . | Four Rivers Terminal | Tennessee Valley Authority | 18642 | KY | ESC |  |  | 22 | 1 | Electric Utility | ST | BIT | COL |  | M | short tons | 0 | 0 | 0 | 0 | 0 | 0 | 0 | 0 | 0 | 0 | 0 | 0 | 0 | 0 | 0 | 0 | 0 | 0 | 0 | 0 | 0 | 0 | 0 | 0 | 0 | 0 | 0 | 0 | 0 | 0 | 0 | 0 | 0 | 0 | 0 | 0 | 0 | 0 | 0 | 0 | 0 | 0 | 0 | 0 | 0 | 0 | 0 | 0 | 0 | 0 | 0 | 0 | 0 | 0 | 0 | 0 | 0 | 0 | 0 | 0 | 0 | 0 | 0 | 0 | 0 | 0 | 0 | 0 | 0 | 0 | 0 | 0 | 0 | 0 | 0 | 0 | 0 | 2020 | hard coal | TRUE
8899 | N | . | Four Rivers Terminal | Tennessee Valley Authority | 18642 | KY | ESC |  |  | 22 | 1 | Electric Utility | ST | SUB | COL |  | M | short tons | 0 | 0 | 0 | 0 | 0 | 0 | 0 | 0 | 0 | 0 | 0 | 0 | 0 | 0 | 0 | 0 | 0 | 0 | 0 | 0 | 0 | 0 | 0 | 0 | 0 | 0 | 0 | 0 | 0 | 0 | 0 | 0 | 0 | 0 | 0 | 0 | 0 | 0 | 0 | 0 | 0 | 0 | 0 | 0 | 0 | 0 | 0 | 0 | 0 | 0 | 0 | 0 | 0 | 0 | 0 | 0 | 0 | 0 | 0 | 0 | 0 | 0 | 0 | 0 | 0 | 0 | 0 | 0 | 0 | 0 | 0 | 0 | 0 | 0 | 0 | 0 | 0 | 2020 | hard coal | TRUE
8902 | N | . | Hoover Dam (AZ) | U S Bureau of Reclamation | 2518 | AZ | MTN | WECC |  | 22 | 1 | Electric Utility | HY | WAT | HYC | WALC | M |  | 0 | 0 | 0 | 0 | 0 | 0 | 0 | 0 | 0 | 0 | 0 | 0 | 0 | 0 | 0 | 0 | 0 | 0 | 0 | 0 | 0 | 0 | 0 | 0 | 0 | 0 | 0 | 0 | 0 | 0 | 0 | 0 | 0 | 0 | 0 | 0 | 635871 | 810255 | 1002007 | 1430380 | 1710038 | 1489978 | 1303083 | 1328139 | 967044 | 1338984 | 1031613 | 822029 | 635871 | 810255 | 1002007 | 1430380 | 1710038 | 1489978 | 1303083 | 1328139 | 967044 | 1338984 | 1031613 | 822029 | 72530 | 92421 | 114293 | 163155 | 195054 | 169953 | 148635 | 151493 | 110305 | 152730 | 117670 | 93764 | 0 | 0 | 13869421 | 13869421 | 1582003 | 2020 | hydro | TRUE
8906 | N | . | Astoria Generating Station | U S Power Generating Company LLC | 54863 | NY | MAT | NPCC |  | 22 | 2 | NAICS-22 Non-Cogen | GT | NG | NG | NYIS | A | mcf | 769 | 723 | 708 | 505 | 590 | 939 | 1351 | 1204 | 945 | 707 | 729 | 743 | 769 | 723 | 708 | 505 | 590 | 939 | 1351 | 1204 | 945 | 707 | 729 | 743 | 1.031 | 1.031 | 1.031 | 1.031 | 1.031 | 1.031 | 1.031 | 1.031 | 1.031 | 1.031 | 1.031 | 1.031 | 793 | 745 | 730 | 521 | 608 | 968 | 1393 | 1241 | 974 | 729 | 752 | 766 | 793 | 745 | 730 | 521 | 608 | 968 | 1393 | 1241 | 974 | 729 | 752 | 766 | 32.906 | 30.918 | 30.267 | 21.597 | 25.236 | 40.145 | 57.804 | 51.488 | 40.402 | 30.257 | 31.19 | 31.79 | 9913 | 9913 | 10220 | 10220 | 424 | 2020 | natural gas peaker | TRUE
8906 | N | . | Astoria Generating Station | U S Power Generating Company LLC | 54863 | NY | MAT | NPCC |  | 22 | 2 | NAICS-22 Non-Cogen | ST | NG | NG | NYIS | AM | mcf | 275828 | 94551 | 467858 | 580757 | 767995 | 909532 | 1272761 | 1240516 | 964396 | 761165 | 682184 | 569247 | 275828 | 94551 | 467858 | 580757 | 767995 | 909532 | 1272761 | 1240516 | 964396 | 761165 | 682184 | 569247 | 1.031 | 1.031 | 1.031 | 1.031 | 1.031 | 1.031 | 1.031 | 1.028 | 1.031 | 1.031 | 1.031 | 1.031 | 284379 | 97482 | 482362 | 598760 | 791803 | 937727 | 1312217 | 1275250 | 994292 | 784761 | 703332 | 586894 | 284379 | 97482 | 482362 | 598760 | 791803 | 937727 | 1312217 | 1275250 | 994292 | 784761 | 703332 | 586894 | 21985.888 | 4909 | 31090.023 | 43383 | 60185 | 68665.867 | 104650 | 111485 | 77428 | 71531.813 | 52603.448 | 43683.718 | 8586790 | 8586790 | 8849259 | 8849259 | 691600.76 | 2020 | natural gas peaker | TRUE
8906 | N | . | Astoria Generating Station | U S Power Generating Company LLC | 54863 | NY | MAT | NPCC |  | 22 | 2 | NAICS-22 Non-Cogen | ST | RFO | RFO | NYIS | AM | barrels | 1742 | 0 | 5 | 0 | 0 | 381 | 0 | 0 | 0 | 7065 | 23 | 949 | 1742 | 0 | 5 | 0 | 0 | 381 | 0 | 0 | 0 | 7065 | 23 | 949 | 6.134 | 0 | 6.134 | 0 | 0 | 6.134 | 0 | 0 | 0 | 6.134 | 6.134 | 6.134 | 10685 | 0 | 31 | 0 | 0 | 2337 | 0 | 0 | 0 | 43337 | 141 | 5821 | 10685 | 0 | 31 | 0 | 0 | 2337 | 0 | 0 | 0 | 43337 | 141 | 5821 | 826.112 | 0 | 1.977 | 0 | 0 | 171.133 | 0 | 0 | 0 | 3950.187 | 10.552 | 433.282 | 10165 | 10165 | 62352 | 62352 | 5393.243 | 2020 | petroleum | TRUE
8907 | N | 3 | Indian Point 3 | Entergy Nuclear Indian Point 3 | 6028 | NY | MAT | NPCC |  | 22 | 2 | NAICS-22 Non-Cogen | ST | NUC | NUC | NYIS | M |  | 0 | 0 | 0 | 0 | 0 | 0 | 0 | 0 | 0 | 0 | 0 | 0 | 0 | 0 | 0 | 0 | 0 | 0 | 0 | 0 | 0 | 0 | 0 | 0 | 0 | 0 | 0 | 0 | 0 | 0 | 0 | 0 | 0 | 0 | 0 | 0 | 8093523 | 7567881 | 8070740 | 7831851 | 8087235 | 7791404 | 7944490 | 7944334 | 7769781 | 8083871 | 7865508 | 8099926 | 8093523 | 7567881 | 8070740 | 7831851 | 8087235 | 7791404 | 7944490 | 7944334 | 7769781 | 8083871 | 7865508 | 8099926 | 774798 | 724478 | 772617 | 749748 | 774196 | 745876 | 760531 | 760516 | 743806 | 773874 | 752970 | 775411 | 0 | 0 | 95150544 | 95150544 | 9108821 | 2020 | nuclear | TRUE
9038 | N | . | Cherry Street | Town of Hudson - (MA) | 8973 | MA | NEW | NPCC |  | 22 | 1 | Electric Utility | IC | DFO | DFO | ISNE | A | barrels | 17 | 18 | 14 | 15 | 11 | 10 | 12 | 12 | 13 | 21 | 21 | 117 | 17 | 18 | 14 | 15 | 11 | 10 | 12 | 12 | 13 | 21 | 21 | 117 | 5.833 | 5.833 | 5.833 | 5.833 | 5.833 | 5.833 | 5.833 | 5.833 | 5.833 | 5.833 | 5.833 | 5.833 | 99 | 105 | 82 | 87 | 64 | 58 | 70 | 70 | 76 | 122 | 122 | 682 | 99 | 105 | 82 | 87 | 64 | 58 | 70 | 70 | 76 | 122 | 122 | 682 | 10.381 | 11.08 | 8.611 | 9.567 | 6.693 | 6.502 | 7.724 | 7.288 | 8.263 | 12.972 | 13.063 | 73.161 | 281 | 281 | 1637 | 1637 | 175.305 | 2020 | petroleum | TRUE
9038 | N | . | Cherry Street | Town of Hudson - (MA) | 8973 | MA | NEW | NPCC |  | 22 | 1 | Electric Utility | IC | NG | NG | ISNE | A | mcf | 82 | 64 | 28 | 33 | 23 | 61 | 122 | 103 | 60 | 65 | 48 | 70 | 82 | 64 | 28 | 33 | 23 | 61 | 122 | 103 | 60 | 65 | 48 | 70 | 1.031 | 1.031 | 1.031 | 1.031 | 1.031 | 1.031 | 1.031 | 1.031 | 1.031 | 1.031 | 1.031 | 1.031 | 85 | 66 | 29 | 34 | 24 | 63 | 126 | 106 | 62 | 67 | 49 | 72 | 85 | 66 | 29 | 34 | 24 | 63 | 126 | 106 | 62 | 67 | 49 | 72 | 8.946 | 7.048 | 3.122 | 3.608 | 2.544 | 6.776 | 13.491 | 11.373 | 6.62 | 7.207 | 5.264 | 7.696 | 759 | 759 | 783 | 783 | 83.695 | 2020 | natural gas peaker | TRUE
9095 | N | . | Monroe Street | Avista Corp | 20169 | WA | PACC | WECC |  | 22 | 1 | Electric Utility | HY | WAT | HYC | AVA | A |  | 0 | 0 | 0 | 0 | 0 | 0 | 0 | 0 | 0 | 0 | 0 | 0 | 0 | 0 | 0 | 0 | 0 | 0 | 0 | 0 | 0 | 0 | 0 | 0 | 0 | 0 | 0 | 0 | 0 | 0 | 0 | 0 | 0 | 0 | 0 | 0 | 60524 | 67167 | 51879 | 45616 | 82370 | 83590 | 77514 | 59408 | 42882 | 43861 | 55606 | 58121 | 60524 | 67167 | 51879 | 45616 | 82370 | 83590 | 77514 | 59408 | 42882 | 43861 | 55606 | 58121 | 6903.619 | 7661.348 | 5917.536 | 5203.098 | 9395.448 | 9534.654 | 8841.615 | 6776.295 | 4891.281 | 5002.957 | 6342.677 | 6629.472 | 0 | 0 | 728538 | 728538 | 83100 | 2020 | hydro | TRUE
9096 | N | . | Upper Falls | Avista Corp | 20169 | WA | PACC | WECC |  | 22 | 1 | Electric Utility | HY | WAT | HYC | AVA | A |  | 0 | 0 | 0 | 0 | 0 | 0 | 0 | 0 | 0 | 0 | 0 | 0 | 0 | 0 | 0 | 0 | 0 | 0 | 0 | 0 | 0 | 0 | 0 | 0 | 0 | 0 | 0 | 0 | 0 | 0 | 0 | 0 | 0 | 0 | 0 | 0 | 42346 | 46993 | 36297 | 31915 | 57630 | 58484 | 54233 | 41565 | 30002 | 30687 | 38905 | 40664 | 42346 | 46993 | 36297 | 31915 | 57630 | 58484 | 54233 | 41565 | 30002 | 30687 | 38905 | 40664 | 4830.123 | 5360.27 | 4140.21 | 3640.353 | 6573.535 | 6670.931 | 6186.045 | 4741.042 | 3422.19 | 3500.324 | 4437.66 | 4638.317 | 0 | 0 | 509721 | 509721 | 58141 | 2020 | hydro | TRUE
9674 | N | . | Nine Springs | Madison Gas & Electric Co | 11479 | WI | ENC | MRO |  | 22 | 1 | Electric Utility | GT | DFO | DFO | MISO | A | barrels | 0 | 0 | 0 | 0 | 0 | 0 | 0 | 0 | 0 | 0 | 0 | 0 | 0 | 0 | 0 | 0 | 0 | 0 | 0 | 0 | 0 | 0 | 0 | 0 | 0 | 0 | 0 | 0 | 0 | 0 | 0 | 0 | 0 | 0 | 0 | 0 | 0 | 0 | 0 | 0 | 0 | 0 | 0 | 0 | 0 | 0 | 0 | 0 | 0 | 0 | 0 | 0 | 0 | 0 | 0 | 0 | 0 | 0 | 0 | 0 | 0 | 0 | 0 | 0 | 0 | 0 | 0 | 0 | 0 | 0 | 0 | 0 | 0 | 0 | 0 | 0 | 0 | 2020 | petroleum | TRUE
9674 | N | . | Nine Springs | Madison Gas & Electric Co | 11479 | WI | ENC | MRO |  | 22 | 1 | Electric Utility | GT | JF | WOO | MISO | A | barrels | 0 | 0 | 0 | 0 | 0 | 0 | 0 | 0 | 0 | 0 | 0 | 0 | 0 | 0 | 0 | 0 | 0 | 0 | 0 | 0 | 0 | 0 | 0 | 0 | 0 | 0 | 0 | 0 | 0 | 0 | 0 | 0 | 0 | 0 | 0 | 0 | 0 | 0 | 0 | 0 | 0 | 0 | 0 | 0 | 0 | 0 | 0 | 0 | 0 | 0 | 0 | 0 | 0 | 0 | 0 | 0 | 0 | 0 | 0 | 0 | 0 | 0 | 0 | 0 | 0 | 0 | 0 | 0 | 0 | 0 | 0 | 0 | 0 | 0 | 0 | 0 | 0 | 2020 | petroleum | TRUE
9674 | N | . | Nine Springs | Madison Gas & Electric Co | 11479 | WI | ENC | MRO |  | 22 | 1 | Electric Utility | GT | NG | NG | MISO | A | mcf | 47 | 42 | 45 | 38 | 38 | 44 | 43 | 53 | 34 | 39 | 30 | 37 | 47 | 42 | 45 | 38 | 38 | 44 | 43 | 53 | 34 | 39 | 30 | 37 | 1.053 | 1.053 | 1.053 | 1.053 | 1.053 | 1.053 | 1.053 | 1.053 | 1.053 | 1.053 | 1.053 | 1.053 | 49 | 44 | 47 | 40 | 40 | 46 | 45 | 56 | 36 | 41 | 32 | 39 | 49 | 44 | 47 | 40 | 40 | 46 | 45 | 56 | 36 | 41 | 32 | 39 | 2.48 | 2.251 | 2.38 | 2.037 | 2.006 | 2.327 | 2.297 | 2.83 | 1.791 | 2.094 | 1.57 | 1.937 | 490 | 490 | 515 | 515 | 26 | 2020 | natural gas peaker | TRUE
9842 | N | . | Newhalem | City of Seattle - (WA) | 16868 | WA | PACC | WECC |  | 22 | 1 | Electric Utility | HY | WAT | HYC | SCL | A |  | 0 | 0 | 0 | 0 | 0 | 0 | 0 | 0 | 0 | 0 | 0 | 0 | 0 | 0 | 0 | 0 | 0 | 0 | 0 | 0 | 0 | 0 | 0 | 0 | 0 | 0 | 0 | 0 | 0 | 0 | 0 | 0 | 0 | 0 | 0 | 0 | 0 | 0 | 0 | 0 | 0 | 0 | 0 | 0 | 0 | 0 | 0 | 0 | 0 | 0 | 0 | 0 | 0 | 0 | 0 | 0 | 0 | 0 | 0 | 0 | -7.061 | -7.837 | -6.053 | -5.322 | -9.61 | -9.753 | -9.044 | -6.931 | -5.003 | -5.117 | -6.488 | -6.781 | 0 | 0 | 0 | 0 | -85 | 2020 | hydro | TRUE
9864 | N | . | Cabot Holyoke | City of Holyoke Gas and Electric Dept. | 8776 | MA | NEW | NPCC |  | 22 | 1 | Electric Utility | HY | WAT | HYC | ISNE | A |  | 0 | 0 | 0 | 0 | 0 | 0 | 0 | 0 | 0 | 0 | 0 | 0 | 0 | 0 | 0 | 0 | 0 | 0 | 0 | 0 | 0 | 0 | 0 | 0 | 0 | 0 | 0 | 0 | 0 | 0 | 0 | 0 | 0 | 0 | 0 | 0 | 3191 | 2720 | 3712 | 4005 | 3609 | 1195 | 1517 | 820 | 467 | 1737 | 2048 | 2762 | 3191 | 2720 | 3712 | 4005 | 3609 | 1195 | 1517 | 820 | 467 | 1737 | 2048 | 2762 | 364.026 | 310.244 | 423.368 | 456.79 | 411.649 | 136.251 | 173.062 | 93.567 | 53.264 | 198.103 | 233.595 | 315.081 | 0 | 0 | 27783 | 27783 | 3169 | 2020 | hydro | TRUE
9864 | N | . | Cabot Holyoke | City of Holyoke Gas and Electric Dept. | 8776 | MA | NEW | NPCC |  | 22 | 1 | Electric Utility | ST | DFO | DFO | ISNE | A | barrels | 0 | 0 | 0 | 0 | 0 | 0 | 0 | 0 | 0 | 0 | 0 | 0 | 0 | 0 | 0 | 0 | 0 | 0 | 0 | 0 | 0 | 0 | 0 | 0 | 0 | 0 | 0 | 0 | 0 | 0 | 0 | 0 | 0 | 0 | 0 | 0 | 0 | 0 | 0 | 0 | 0 | 0 | 0 | 0 | 0 | 0 | 0 | 0 | 0 | 0 | 0 | 0 | 0 | 0 | 0 | 0 | 0 | 0 | 0 | 0 | 0 | 0 | 0 | 0 | 0 | 0 | 0 | 0 | 0 | 0 | 0 | 0 | 0 | 0 | 0 | 0 | 0 | 2020 | petroleum | TRUE
9864 | N | . | Cabot Holyoke | City of Holyoke Gas and Electric Dept. | 8776 | MA | NEW | NPCC |  | 22 | 1 | Electric Utility | ST | NG | NG | ISNE | A | mcf | 0 | 0 | 0 | 0 | 0 | 0 | 0 | 0 | 0 | 0 | 0 | 0 | 0 | 0 | 0 | 0 | 0 | 0 | 0 | 0 | 0 | 0 | 0 | 0 | 0 | 0 | 0 | 0 | 0 | 0 | 0 | 0 | 0 | 0 | 0 | 0 | 0 | 0 | 0 | 0 | 0 | 0 | 0 | 0 | 0 | 0 | 0 | 0 | 0 | 0 | 0 | 0 | 0 | 0 | 0 | 0 | 0 | 0 | 0 | 0 | 0 | 0 | 0 | 0 | 0 | 0 | 0 | 0 | 0 | 0 | 0 | 0 | 0 | 0 | 0 | 0 | 0 | 2020 | natural gas peaker | TRUE
9864 | N | . | Cabot Holyoke | City of Holyoke Gas and Electric Dept. | 8776 | MA | NEW | NPCC |  | 22 | 1 | Electric Utility | ST | RFO | RFO | ISNE | A | barrels | 0 | 0 | 0 | 0 | 0 | 0 | 0 | 0 | 0 | 0 | 0 | 0 | 0 | 0 | 0 | 0 | 0 | 0 | 0 | 0 | 0 | 0 | 0 | 0 | 0 | 0 | 0 | 0 | 0 | 0 | 0 | 0 | 0 | 0 | 0 | 0 | 0 | 0 | 0 | 0 | 0 | 0 | 0 | 0 | 0 | 0 | 0 | 0 | 0 | 0 | 0 | 0 | 0 | 0 | 0 | 0 | 0 | 0 | 0 | 0 | 0 | 0 | 0 | 0 | 0 | 0 | 0 | 0 | 0 | 0 | 0 | 0 | 0 | 0 | 0 | 0 | 0 | 2020 | petroleum | TRUE
10003 | Y | . | Colorado Energy Nations Company | Molson Coors USA LLC | 63637 | CO | MTN | WECC |  | 312 | 7 | Industrial NAICS Cogen | ST | BIT | COL | PSCO | M | short tons | 0 | 0 | 0 | 0 | 0 | 0 | 0 | 0 | 0 | 0 | 0 | 0 | 0 | 0 | 0 | 0 | 0 | 0 | 0 | 0 | 0 | 0 | 0 | 0 | 0 | 0 | 0 | 0 | 0 | 0 | 0 | 0 | 0 | 0 | 0 | 0 | 0 | 0 | 0 | 0 | 0 | 0 | 0 | 0 | 0 | 0 | 0 | 0 | 0 | 0 | 0 | 0 | 0 | 0 | 0 | 0 | 0 | 0 | 0 | 0 | 0 | 0 | 0 | 0 | 0 | 0 | 0 | 0 | 0 | 0 | 0 | 0 | 0 | 0 | 0 | 0 | 0 | 2020 | hard coal | FALSE
10003 | Y | . | Colorado Energy Nations Company | Molson Coors USA LLC | 63637 | CO | MTN | WECC |  | 312 | 7 | Industrial NAICS Cogen | ST | DFO | DFO | PSCO | M | barrels | 0 | 0 | 0 | 0 | 0 | 0 | 0 | 0 | 0 | 0 | 0 | 0 | 0 | 0 | 0 | 0 | 0 | 0 | 0 | 0 | 0 | 0 | 0 | 0 | 0 | 0 | 0 | 0 | 0 | 0 | 0 | 0 | 0 | 0 | 0 | 0 | 0 | 0 | 0 | 0 | 0 | 0 | 0 | 0 | 0 | 0 | 0 | 0 | 0 | 0 | 0 | 0 | 0 | 0 | 0 | 0 | 0 | 0 | 0 | 0 | 0 | 0 | 0 | 0 | 0 | 0 | 0 | 0 | 0 | 0 | 0 | 0 | 0 | 0 | 0 | 0 | 0 | 2020 | petroleum | FALSE
10003 | Y | . | Colorado Energy Nations Company | Molson Coors USA LLC | 63637 | CO | MTN | WECC |  | 312 | 7 | Industrial NAICS Cogen | ST | NG | NG | PSCO | M | mcf | 392487 | 371217 | 378993 | 361534 | 354725 | 357699 | 310698 | 241877 | 286786 | 332146 | 372411 | 359567 | 78553 | 73811 | 78405 | 78602 | 83199 | 87230 | 69669 | 26455 | 65963 | 66652 | 78932 | 67925 | 1.1 | 1.103 | 1.101 | 1.105 | 1.099 | 1.099 | 1.1 | 1.102 | 1.101 | 1.108 | 1.095 | 1.093 | 431736 | 409452 | 417271 | 399495 | 389843 | 393111 | 341768 | 266548 | 315751 | 368018 | 407790 | 393007 | 86408 | 81413 | 86324 | 86855 | 91436 | 95866 | 76636 | 29153 | 72625 | 73850 | 86430 | 74242 | 14834.714 | 13977.167 | 14820.31 | 14911.538 | 15698.024 | 16458.582 | 13157.07 | 5005.084 | 12468.535 | 12678.841 | 14838.556 | 12746.062 | 4120140 | 855396 | 4533790 | 941238 | 161594.48 | 2020 | natural gas peaker | FALSE
10003 | Y | . | Colorado Energy Nations Company | Molson Coors USA LLC | 63637 | CO | MTN | WECC |  | 312 | 7 | Industrial NAICS Cogen | ST | WO | WOO | PSCO | M | barrels | 0 | 0 | 0 | 0 | 0 | 0 | 0 | 0 | 0 | 0 | 0 | 0 | 0 | 0 | 0 | 0 | 0 | 0 | 0 | 0 | 0 | 0 | 0 | 0 | 0 | 0 | 0 | 0 | 0 | 0 | 0 | 0 | 0 | 0 | 0 | 0 | 0 | 0 | 0 | 0 | 0 | 0 | 0 | 0 | 0 | 0 | 0 | 0 | 0 | 0 | 0 | 0 | 0 | 0 | 0 | 0 | 0 | 0 | 0 | 0 | 0 | 0 | 0 | 0 | 0 | 0 | 0 | 0 | 0 | 0 | 0 | 0 | 0 | 0 | 0 | 0 | 0 | 2020 | petroleum | FALSE
10004 | Y | . | Mosaic South Pierce Operations | Mosaic Fertilizer LLC | 9383 | FL | SAT | SERC |  | 325 | 7 | Industrial NAICS Cogen | ST | WH | OTH | TEC | M |  | 0 | 0 | 0 | 0 | 0 | 0 | 0 | 0 | 0 | 0 | 0 | 0 | 0 | 0 | 0 | 0 | 0 | 0 | 0 | 0 | 0 | 0 | 0 | 0 | 0 | 0 | 0 | 0 | 0 | 0 | 0 | 0 | 0 | 0 | 0 | 0 | 29764 | 119091 | 186009 | 201220 | 146768 | 154185 | 113480 | 122045 | 136406 | 193067 | 177076 | 138089 | 29764 | 119091 | 186009 | 201220 | 146768 | 154185 | 113480 | 122045 | 136406 | 193067 | 177076 | 138089 | 3395 | 13584 | 21217 | 22952 | 16741 | 17587 | 12944 | 13921 | 15559 | 22022 | 20198 | 15751 | 0 | 0 | 1717200 | 1717200 | 195871 | 2020 | other | FALSE
10005 | N | . | Dinosaur Point | International Turbine Res Inc | 9397 | CA | PACC | WECC |  | 22 | 2 | NAICS-22 Non-Cogen | WT | WND | WND | CISO | A |  | 0 | 0 | 0 | 0 | 0 | 0 | 0 | 0 | 0 | 0 | 0 | 0 | 0 | 0 | 0 | 0 | 0 | 0 | 0 | 0 | 0 | 0 | 0 | 0 | 0 | 0 | 0 | 0 | 0 | 0 | 0 | 0 | 0 | 0 | 0 | 0 | 4685 | 4802 | 6962 | 9386 | 9577 | 10621 | 10428 | 8885 | 4919 | 5359 | 4101 | 4027 | 4685 | 4802 | 6962 | 9386 | 9577 | 10621 | 10428 | 8885 | 4919 | 5359 | 4101 | 4027 | 534.378 | 547.773 | 794.073 | 1070.585 | 1092.409 | 1211.483 | 1189.477 | 1013.41 | 561.027 | 611.255 | 467.772 | 459.358 | 0 | 0 | 83752 | 83752 | 9553 | 2020 | onshore wind | TRUE
10008 | Y | . | Baptist Medical Center | Baptist Memorial Hospital | 1194 | FL | SAT | SERC |  | 622 | 5 | Commercial NAICS Cogen | GT | DFO | DFO | JEA | M | barrels | 0 | 0 | 0 | 0 | 0 | 0 | 0 | 0 | 0 | 0 | 0 | 0 | 0 | 0 | 0 | 0 | 0 | 0 | 0 | 0 | 0 | 0 | 0 | 0 | 0 | 0 | 0 | 0 | 0 | 0 | 0 | 0 | 0 | 0 | 0 | 0 | 0 | 0 | 0 | 0 | 0 | 0 | 0 | 0 | 0 | 0 | 0 | 0 | 0 | 0 | 0 | 0 | 0 | 0 | 0 | 0 | 0 | 0 | 0 | 0 | 0 | 0 | 0 | 0 | 0 | 0 | 0 | 0 | 0 | 0 | 0 | 0 | 0 | 0 | 0 | 0 | 0 | 2020 | petroleum | FALSE
10008 | Y | . | Baptist Medical Center | Baptist Memorial Hospital | 1194 | FL | SAT | SERC |  | 622 | 5 | Commercial NAICS Cogen | GT | NG | NG | JEA | M | mcf | 22412 | 22815 | 26055 | 19657 | 20533 | 25197 | 19052 | 23928 | 19428 | 19751 | 25218 | 20707 | 8805 | 9119 | 10085 | 7506 | 7826 | 9598 | 6944 | 8905 | 7396 | 7539 | 9574 | 7917 | 1.045 | 1.047 | 1.046 | 1.047 | 1.047 | 1.044 | 1.045 | 1.048 | 1.048 | 1.05 | 1.049 | 1.048 | 23421 | 23887 | 27254 | 20581 | 21498 | 26306 | 19909 | 25077 | 20361 | 20739 | 26454 | 21701 | 9201 | 9548 | 10549 | 7859 | 8194 | 10020 | 7256 | 9332 | 7751 | 7916 | 10043 | 8297 | 1618 | 1679 | 1855 | 1382 | 1441 | 1762 | 1276 | 1641 | 1363 | 1392 | 1766 | 1459 | 264753 | 101214 | 277188 | 105966 | 18634 | 2020 | natural gas peaker | FALSE
10013 | N | . | Covanta Hennepin Energy | Covanta Energy Co | 4435 | MN | WNC | MRO |  | 22 | 2 | NAICS-22 Non-Cogen | ST | MSB | MLG | MISO | M | short tons | 19783 | 19371 | 19877 | 17949 | 14837 | 18808 | 20176 | 20332 | 11954 | 13606 | 5033 | 18408 | 19783 | 19371 | 19877 | 17949 | 14837 | 18808 | 20176 | 20332 | 11954 | 13606 | 5033 | 18408 | 7.783 | 7.849 | 7.878 | 7.76 | 7.599 | 8.255 | 7.562 | 7.605 | 7.709 | 7.835 | 7.775 | 7.908 | 153971 | 152043 | 156591 | 139284 | 112746 | 155260 | 152571 | 154625 | 92153 | 106603 | 39132 | 145570 | 153971 | 152043 | 156591 | 139284 | 112746 | 155260 | 152571 | 154625 | 92153 | 106603 | 39132 | 145570 | 8139.877 | 8223.202 | 8438.852 | 7544.584 | 6159.619 | 8167.593 | 8721.794 | 8735.541 | 3367.645 | 0 | 1049.716 | 6676.933 | 200134 | 200134 | 1560549 | 1560549 | 75225.356 | 2020 | municipal solid waste | TRUE
10013 | N | . | Covanta Hennepin Energy | Covanta Energy Co | 4435 | MN | WNC | MRO |  | 22 | 2 | NAICS-22 Non-Cogen | ST | MSN | OTH | MISO | M | short tons | 12649 | 12385 | 12708 | 11475 | 9486 | 12026 | 12900 | 12999 | 7643 | 8699 | 3217 | 11769 | 12649 | 12385 | 12708 | 11475 | 9486 | 12026 | 12900 | 12999 | 7643 | 8699 | 3217 | 11769 | 14.878 | 15.005 | 15.062 | 14.836 | 14.525 | 15.78 | 14.455 | 14.54 | 14.737 | 14.977 | 14.866 | 15.118 | 188192 | 185837 | 191408 | 170243 | 137784 | 189770 | 186470 | 189005 | 112635 | 130285 | 47824 | 177924 | 188192 | 185837 | 191408 | 170243 | 137784 | 189770 | 186470 | 189005 | 112635 | 130285 | 47824 | 177924 | 9949 | 10050.938 | 10315.171 | 9221.526 | 7527.497 | 9983.034 | 10659.624 | 10677.876 | 4116.12 | 0 | 1282.892 | 8160.893 | 127956 | 127956 | 1907377 | 1907377 | 91944.571 | 2020 | municipal solid waste | TRUE
10013 | N | . | Covanta Hennepin Energy | Covanta Energy Co | 4435 | MN | WNC | MRO |  | 22 | 2 | NAICS-22 Non-Cogen | ST | NG | NG | MISO | M | mcf | 8325 | 1460 | 1754 | 1945 | 6937 | 3562 | 4303 | 6623 | 2394 | 768 | 3165 | 3135 | 8325 | 1460 | 1754 | 1945 | 6937 | 3562 | 4303 | 6623 | 2394 | 768 | 3165 | 3135 | 1.1 | 1.1 | 1.1 | 1.1 | 1.1 | 1.08 | 1.1 | 1.1 | 1.1 | 1.1 | 1.1 | 1.1 | 9158 | 1606 | 1929 | 2140 | 7631 | 3847 | 4733 | 7285 | 2633 | 845 | 3482 | 3449 | 9158 | 1606 | 1929 | 2140 | 7631 | 3847 | 4733 | 7285 | 2633 | 845 | 3482 | 3449 | 484.123 | 86.86 | 103.977 | 115.89 | 416.884 | 202.373 | 270.582 | 411.583 | 96.235 | 0 | 93.392 | 158.174 | 44371 | 44371 | 48738 | 48738 | 2440.073 | 2020 | natural gas peaker | TRUE
10014 | N | . | Lucky Peak Power Plant Project | Boise-Kuna Irrigation District | 1932 | ID | MTN | WECC |  | 22 | 2 | NAICS-22 Non-Cogen | HY | WAT | HYC | IPCO | A |  | 0 | 0 | 0 | 0 | 0 | 0 | 0 | 0 | 0 | 0 | 0 | 0 | 0 | 0 | 0 | 0 | 0 | 0 | 0 | 0 | 0 | 0 | 0 | 0 | 0 | 0 | 0 | 0 | 0 | 0 | 0 | 0 | 0 | 0 | 0 | 0 | 157878 | 166284 | 172997 | 194624 | 221387 | 215648 | 218503 | 219985 | 159794 | 174816 | 170406 | 158249 | 157878 | 166284 | 172997 | 194624 | 221387 | 215648 | 218503 | 219985 | 159794 | 174816 | 170406 | 158249 | 18008.168 | 18967.077 | 19732.786 | 22199.597 | 25252.266 | 24597.702 | 24923.33 | 25092.444 | 18226.711 | 19940.232 | 19437.161 | 18050.526 | 0 | 0 | 2230571 | 2230571 | 254428 | 2020 | hydro | TRUE
10017 | Y | . | WestRock-West Point Mill | WestRock-West Point Mill | 17465 | VA | SAT | SERC |  | 322 | 7 | Industrial NAICS Cogen | ST | BIT | COL | PJM | M | short tons | 1871 | 950 | 1250 | 1728 | 1350 | 1300 | 2448 | 1700 | 1050 | 1107 | 1886 | 2750 | 242 | 124 | 165 | 231 | 186 | 170 | 327 | 235 | 138 | 143 | 231 | 334 | 25 | 25 | 25 | 25 | 25 | 25 | 25 | 25 | 25 | 25 | 25 | 25 | 46775 | 23750 | 31250 | 43200 | 33750 | 32500 | 61200 | 42500 | 26250 | 27675 | 47150 | 68750 | 6043 | 3111 | 4119 | 5781 | 4651 | 4253 | 8168 | 5865 | 3455 | 3573 | 5767 | 8341 | 1513.119 | 778.883 | 1031.531 | 1447.728 | 1164.721 | 1065.038 | 2045.172 | 1468.54 | 865.191 | 894.744 | 1444.18 | 2088.55 | 19390 | 2526 | 484750 | 63127 | 15807.397 | 2020 | hard coal | FALSE
10017 | Y | . | WestRock-West Point Mill | WestRock-West Point Mill | 17465 | VA | SAT | SERC |  | 322 | 7 | Industrial NAICS Cogen | ST | BLQ | WWW | PJM | M | short tons | 65268 | 58668 | 55153 | 52536 | 54645 | 61096 | 58419 | 28352 | 60113 | 63405 | 61730 | 55820 | 8432 | 7684 | 7270 | 7031 | 7531 | 7995 | 7796 | 3912 | 7912 | 8186 | 7551 | 6772 | 11.2 | 11.2 | 11.2 | 11.2 | 11.2 | 11.2 | 11.2 | 11.2 | 11.2 | 11.2 | 11.2 | 11.2 | 731002 | 657082 | 617714 | 588403 | 612024 | 684275 | 654293 | 317542 | 673266 | 710136 | 691376 | 625184 | 94434 | 86058 | 81429 | 78745 | 84348 | 89549 | 87319 | 43818 | 88617 | 91685 | 84567 | 75845 | 23647.087 | 21549.04 | 20390.107 | 19718.693 | 21121.11 | 22423.962 | 21865.051 | 10972.322 | 22190.611 | 22958.993 | 21176.48 | 18992.41 | 675205 | 88072 | 7562297 | 986414 | 247005.87 | 2020 | biomass | FALSE
10017 | Y | . | WestRock-West Point Mill | WestRock-West Point Mill | 17465 | VA | SAT | SERC |  | 322 | 7 | Industrial NAICS Cogen | ST | DFO | DFO | PJM | M | barrels | 2 | 6 | 7 | 85 | 58 | 6 | 15 | 127 | 52 | 17 | 16 | 53 | 0 | 1 | 1 | 11 | 8 | 1 | 2 | 17 | 7 | 2 | 2 | 6 | 5.9 | 5.9 | 5.9 | 5.9 | 5.9 | 5.9 | 5.9 | 5.9 | 5.9 | 5.9 | 5.9 | 5.9 | 12 | 35 | 41 | 502 | 342 | 35 | 89 | 749 | 307 | 100 | 94 | 313 | 2 | 5 | 5 | 67 | 47 | 5 | 12 | 103 | 40 | 13 | 12 | 38 | 0.382 | 1.161 | 1.363 | 16.806 | 11.809 | 1.16 | 2.957 | 25.891 | 10.112 | 3.243 | 2.891 | 9.499 | 444 | 58 | 2619 | 349 | 87.274 | 2020 | petroleum | FALSE
10017 | Y | . | WestRock-West Point Mill | WestRock-West Point Mill | 17465 | VA | SAT | SERC |  | 322 | 7 | Industrial NAICS Cogen | ST | NG | NG | PJM | M | mcf | 456749 | 463736 | 472294 | 484997 | 487787 | 460819 | 488441 | 364874 | 528579 | 534913 | 502597 | 573799 | 59005 | 60735 | 62259 | 64906 | 67226 | 60307 | 65186 | 50349 | 69573 | 69062 | 61476 | 69611 | 1.05 | 1.05 | 1.05 | 1.05 | 1.05 | 1.05 | 1.05 | 1.05 | 1.05 | 1.05 | 1.05 | 1.05 | 479586 | 486923 | 495909 | 509247 | 512176 | 483860 | 512863 | 383118 | 555008 | 561659 | 527727 | 602489 | 61955 | 63772 | 65372 | 68151 | 70587 | 63322 | 68445 | 52866 | 73052 | 72515 | 64550 | 73092 | 15514.087 | 15968.669 | 16369.448 | 17065.989 | 17675.34 | 15856.277 | 17138.775 | 13238.204 | 18292.877 | 18158.659 | 16163.994 | 18302.959 | 5819585 | 759695 | 6110565 | 797679 | 199745.28 | 2020 | natural gas peaker | FALSE
10017 | Y | . | WestRock-West Point Mill | WestRock-West Point Mill | 17465 | VA | SAT | SERC |  | 322 | 7 | Industrial NAICS Cogen | ST | OBL | ORW | PJM | M | barrels | 0 | 0 | 0 | 0 | 0 | 0 | 0 | 0 | 0 | 0 | 0 | 0 | 0 | 0 | 0 | 0 | 0 | 0 | 0 | 0 | 0 | 0 | 0 | 0 | 0 | 0 | 0 | 0 | 0 | 0 | 0 | 0 | 0 | 0 | 0 | 0 | 0 | 0 | 0 | 0 | 0 | 0 | 0 | 0 | 0 | 0 | 0 | 0 | 0 | 0 | 0 | 0 | 0 | 0 | 0 | 0 | 0 | 0 | 0 | 0 | 0 | 0 | 0 | 0 | 0 | 0 | 0 | 0 | 0 | 0 | 0 | 0 | 0 | 0 | 0 | 0 | 0 | 2020 | biomass | FALSE
10017 | Y | . | WestRock-West Point Mill | WestRock-West Point Mill | 17465 | VA | SAT | SERC |  | 322 | 7 | Industrial NAICS Cogen | ST | RFO | RFO | PJM | M | barrels | 0 | 0 | 0 | 20 | 4 | 0 | 0 | 0 | 0 | 21 | 0 | 0 | 0 | 0 | 0 | 3 | 0 | 0 | 0 | 0 | 0 | 3 | 0 | 0 | 0 | 0 | 0 | 6.3 | 6.3 | 0 | 0 | 0 | 0 | 6.3 | 0 | 0 | 0 | 0 | 0 | 126 | 25 | 0 | 0 | 0 | 0 | 132 | 0 | 0 | 0 | 0 | 0 | 17 | 3 | 0 | 0 | 0 | 0 | 17 | 0 | 0 | 0 | 0 | 0 | 4.223 | 0.87 | 0 | 0 | 0 | 0 | 4.277 | 0 | 0 | 45 | 6 | 283 | 37 | 9.37 | 2020 | petroleum | FALSE
10017 | Y | . | WestRock-West Point Mill | WestRock-West Point Mill | 17465 | VA | SAT | SERC |  | 322 | 7 | Industrial NAICS Cogen | ST | SLW | ORW | PJM | M | short tons | 5328 | 5416 | 6056 | 4993 | 6791 | 6483 | 6136 | 2434 | 4385 | 6471 | 5695 | 6369 | 688 | 709 | 798 | 668 | 936 | 848 | 819 | 336 | 577 | 835 | 697 | 773 | 4.2 | 4.2 | 4.2 | 4.2 | 4.2 | 4.2 | 4.2 | 4.2 | 4.2 | 4.2 | 5.7 | 4.2 | 22378 | 22747 | 25435 | 20971 | 28522 | 27229 | 25771 | 10223 | 18417 | 27178 | 32462 | 26750 | 2891 | 2979 | 3353 | 2806 | 3931 | 3563 | 3439 | 1411 | 2424 | 3509 | 3971 | 3245 | 723.89 | 745.996 | 839.59 | 702.771 | 984.309 | 892.292 | 861.218 | 353.237 | 607.018 | 878.683 | 994.279 | 812.63 | 66557 | 8684 | 288083 | 37522 | 9395.913 | 2020 | biomass | FALSE
10017 | Y | . | WestRock-West Point Mill | WestRock-West Point Mill | 17465 | VA | SAT | SERC |  | 322 | 7 | Industrial NAICS Cogen | ST | WDS | WWW | PJM | M | short tons | 28100 | 22292 | 27363 | 23520 | 26616 | 30370 | 30307 | 13321 | 24456 | 27449 | 25201 | 25967 | 3630 | 2920 | 3607 | 3148 | 3668 | 3974 | 4045 | 1838 | 3219 | 3544 | 3083 | 3150 | 9.6 | 9.6 | 9.6 | 9.6 | 9.6 | 9.6 | 9.6 | 9.6 | 9.6 | 9.6 | 9.6 | 9.6 | 269760 | 214003 | 262685 | 225792 | 255514 | 291552 | 290947 | 127882 | 234778 | 263510 | 241930 | 249283 | 34849 | 28028 | 34628 | 30217 | 35214 | 38155 | 38829 | 17646 | 30902 | 34022 | 29592 | 30242 | 8726.435 | 7018.251 | 8670.961 | 7566.79 | 8817.841 | 9554.271 | 9722.827 | 4418.806 | 7738.191 | 8519.401 | 7410.176 | 7572.952 | 304962 | 39826 | 2927636 | 382324 | 95736.902 | 2020 | biomass | FALSE
10018 | N | . | Desert Peak Power Plant | Ormat Nevada Inc | 34691 | NV | MTN | WECC |  | 22 | 2 | NAICS-22 Non-Cogen | BT | GEO | GEO | NEVP | A |  | 0 | 0 | 0 | 0 | 0 | 0 | 0 | 0 | 0 | 0 | 0 | 0 | 0 | 0 | 0 | 0 | 0 | 0 | 0 | 0 | 0 | 0 | 0 | 0 | 0 | 0 | 0 | 0 | 0 | 0 | 0 | 0 | 0 | 0 | 0 | 0 | 68764 | 73203 | 76454 | 72256 | 69006 | 63521 | 59992 | 58365 | 62998 | 69934 | 74611 | 78193 | 68764 | 73203 | 76454 | 72256 | 69006 | 63521 | 59992 | 58365 | 62998 | 69934 | 74611 | 78193 | 7843.511 | 8349.877 | 8720.677 | 8241.832 | 7871.149 | 7245.509 | 6842.942 | 6657.397 | 7185.813 | 7976.925 | 8510.404 | 8918.964 | 0 | 0 | 827297 | 827297 | 94365 | 2020 | geothermal | TRUE
10020 | N | . | Cutrale Citrus Juices USA I | Cutrale Citrus Juices USA Inc | 4558 | FL | SAT | SERC |  | 311 | 6 | Industrial NAICS Non-Cogen | GT | NG | NG | FPC | A | mcf | 27465 | 27143 | 31002 | 30453 | 30703 | 35196 | 37968 | 38260 | 34338 | 33601 | 27770 | 25362 | 27465 | 27143 | 31002 | 30453 | 30703 | 35196 | 37968 | 38260 | 34338 | 33601 | 27770 | 25362 | 1.024 | 1.024 | 1.024 | 1.024 | 1.024 | 1.024 | 1.024 | 1.024 | 1.024 | 1.024 | 1.024 | 1.024 | 28124 | 27794 | 31746 | 31184 | 31440 | 36041 | 38879 | 39178 | 35162 | 34407 | 28436 | 25971 | 28124 | 27794 | 31746 | 31184 | 31440 | 36041 | 38879 | 39178 | 35162 | 34407 | 28436 | 25971 | 1680.325 | 1660.585 | 1896.66 | 1863.107 | 1878.364 | 2153.29 | 2322.845 | 2340.754 | 2100.81 | 2055.687 | 1698.951 | 1551.622 | 379261 | 379261 | 388362 | 388362 | 23203 | 2020 | natural gas peaker | FALSE
10025 | Y | . | RED-Rochester, LLC | RED-Rochester, LLC | 5624 | NY | MAT | NPCC |  | 339 | 7 | Industrial NAICS Cogen | HY | WAT | HYC | NYIS | M |  | 0 | 0 | 0 | 0 | 0 | 0 | 0 | 0 | 0 | 0 | 0 | 0 | 0 | 0 | 0 | 0 | 0 | 0 | 0 | 0 | 0 | 0 | 0 | 0 | 0 | 0 | 0 | 0 | 0 | 0 | 0 | 0 | 0 | 0 | 0 | 0 | 0 | 0 | 0 | 0 | 0 | 0 | 0 | 0 | 0 | 0 | 0 | 0 | 0 | 0 | 0 | 0 | 0 | 0 | 0 | 0 | 0 | 0 | 0 | 0 | 0 | 0 | 0 | 0 | 0 | 0 | 0 | 0 | 0 | 0 | 0 | 0 | 0 | 0 | 0 | 0 | 0 | 2020 | hydro | FALSE
10025 | Y | . | RED-Rochester, LLC | RED-Rochester, LLC | 5624 | NY | MAT | NPCC |  | 339 | 7 | Industrial NAICS Cogen | ST | BIT | COL | NYIS | M | short tons | 0 | 0 | 0 | 0 | 0 | 0 | 0 | 0 | 0 | 0 | 0 | 0 | 0 | 0 | 0 | 0 | 0 | 0 | 0 | 0 | 0 | 0 | 0 | 0 | 0 | 0 | 0 | 0 | 0 | 0 | 0 | 0 | 0 | 0 | 0 | 0 | 0 | 0 | 0 | 0 | 0 | 0 | 0 | 0 | 0 | 0 | 0 | 0 | 0 | 0 | 0 | 0 | 0 | 0 | 0 | 0 | 0 | 0 | 0 | 0 | 0 | 0 | 0 | 0 | 0 | 0 | 0 | 0 | 0 | 0 | 0 | 0 | 0 | 0 | 0 | 0 | 0 | 2020 | hard coal | FALSE
10025 | Y | . | RED-Rochester, LLC | RED-Rochester, LLC | 5624 | NY | MAT | NPCC |  | 339 | 7 | Industrial NAICS Cogen | ST | DFO | DFO | NYIS | M | barrels | 45 | 0 | 0 | 0 | 0 | 0 | 0 | 0 | 0 | 0 | 0 | 0 | 13 | 0 | 0 | 0 | 0 | 0 | 0 | 0 | 0 | 0 | 0 | 0 | 5.81 | 0 | 0 | 0 | 0 | 0 | 0 | 0 | 0 | 0 | 0 | 0 | 261 | 0 | 0 | 0 | 0 | 0 | 0 | 0 | 0 | 0 | 0 | 0 | 77 | 0 | 0 | 0 | 0 | 0 | 0 | 0 | 0 | 0 | 0 | 0 | 10.812 | 0 | 0 | 0 | 0 | 0 | 0 | 0 | 0 | 0 | 0 | 0 | 45 | 13 | 261 | 77 | 10.812 | 2020 | petroleum | FALSE
10025 | Y | . | RED-Rochester, LLC | RED-Rochester, LLC | 5624 | NY | MAT | NPCC |  | 339 | 7 | Industrial NAICS Cogen | ST | NG | NG | NYIS | M | mcf | 670497 | 627964 | 669912 | 593967 | 525037 | 577357 | 592469 | 604353 | 522814 | 538735 | 531898 | 572779 | 198275 | 185562 | 213850 | 189558 | 167916 | 177377 | 187687 | 192456 | 146167 | 170565 | 156494 | 181732 | 1.03 | 1.03 | 1.03 | 1.03 | 1.03 | 1.03 | 1.03 | 1.03 | 1.034 | 1.03 | 1.03 | 1.03 | 690612 | 646803 | 690009 | 611786 | 540788 | 594678 | 610243 | 622484 | 540590 | 554897 | 547855 | 589962 | 204223 | 191129 | 220266 | 195245 | 172953 | 182698 | 193318 | 198230 | 151137 | 175682 | 161189 | 187184 | 28560.188 | 26736 | 30884 | 27397 | 24279 | 25628 | 27106 | 27809 | 21193 | 24646 | 22616 | 26292 | 7027782 | 2167639 | 7240707 | 2233254 | 313146.19 | 2020 | natural gas peaker | FALSE
10025 | Y | . | RED-Rochester, LLC | RED-Rochester, LLC | 5624 | NY | MAT | NPCC |  | 339 | 7 | Industrial NAICS Cogen | ST | RFO | RFO | NYIS | M | barrels | 0 | 0 | 0 | 0 | 0 | 0 | 0 | 0 | 0 | 0 | 0 | 0 | 0 | 0 | 0 | 0 | 0 | 0 | 0 | 0 | 0 | 0 | 0 | 0 | 0 | 0 | 0 | 0 | 0 | 0 | 0 | 0 | 0 | 0 | 0 | 0 | 0 | 0 | 0 | 0 | 0 | 0 | 0 | 0 | 0 | 0 | 0 | 0 | 0 | 0 | 0 | 0 | 0 | 0 | 0 | 0 | 0 | 0 | 0 | 0 | 0 | 0 | 0 | 0 | 0 | 0 | 0 | 0 | 0 | 0 | 0 | 0 | 0 | 0 | 0 | 0 | 0 | 2020 | petroleum | FALSE
10026 | N | . | Encina Water Pollution Control | Encina Joint Powers Authority | 5901 | CA | PACC | WECC |  | 22132 | 4 | Commercial NAICS Non-Cogen | IC | NG | NG | CISO | M | mcf | 699 | 1477 | 1899 | 1441 | 1230 | 1214 | 1227 | 1793 | 1303 | 1467 | 1349 | 1972 | 699 | 1477 | 1899 | 1441 | 1230 | 1214 | 1227 | 1793 | 1303 | 1467 | 1349 | 1972 | 1 | 1 | 1 | 1 | 1 | 1 | 1 | 1 | 1 | 1 | 1 | 1 | 699 | 1477 | 1899 | 1441 | 1230 | 1214 | 1227 | 1793 | 1303 | 1467 | 1349 | 1972 | 699 | 1477 | 1899 | 1441 | 1230 | 1214 | 1227 | 1793 | 1303 | 1467 | 1349 | 1972 | 69.82 | 143.136 | 184.89 | 141.298 | 123.403 | 117.889 | 115.648 | 173.023 | 122.685 | 136.93 | 127.569 | 183.876 | 17071 | 17071 | 17071 | 17071 | 1640.167 | 2020 | natural gas peaker | FALSE
10026 | N | . | Encina Water Pollution Control | Encina Joint Powers Authority | 5901 | CA | PACC | WECC |  | 22132 | 4 | Commercial NAICS Non-Cogen | IC | OBG | ORW | CISO | M | Mcf | 18958 | 17127 | 17531 | 17621 | 18217 | 18229 | 19599 | 19119 | 19353 | 19607 | 18901 | 20093 | 18958 | 17127 | 17531 | 17621 | 18217 | 18229 | 19599 | 19119 | 19353 | 19607 | 18901 | 20093 | 0.6 | 0.6 | 0.6 | 0.6 | 0.6 | 0.6 | 0.6 | 0.6 | 0.6 | 0.6 | 0.6 | 0.6 | 11375 | 10276 | 10519 | 10573 | 10930 | 10937 | 11759 | 11471 | 11612 | 11764 | 11341 | 12056 | 11375 | 10276 | 10519 | 10573 | 10930 | 10937 | 11759 | 11471 | 11612 | 11764 | 11341 | 12056 | 1136.18 | 995.864 | 1024.11 | 1036.702 | 1096.597 | 1062.111 | 1108.352 | 1106.977 | 1093.315 | 1098.07 | 1072.431 | 1124.124 | 224355 | 224355 | 134613 | 134613 | 12954.833 | 2020 | biomass | FALSE
10029 | Y | . | General Electric Aircraft Engines | General Electric Aircraft Engines | 7049 | MA | NEW | NPCC |  | 336 | 7 | Industrial NAICS Cogen | PV | SUN | SUN | ISNE | M |  | 0 | 0 | . | . | . | . | . | . | . | . | . | . | 0 | 0 | . | . | . | . | . | . | . | . | . | . | 0 | 0 | . | . | . | . | . | . | . | . | . | . | 1035 | 999 | . | . | . | . | . | . | . | . | . | . | 1035 | 999 | . | . | . | . | . | . | . | . | . | . | 118 | 114 | . | . | . | . | . | . | . | . | . | . | 0 | 0 | 2034 | 2034 | 232 | 2020 | solar PV | FALSE
10029 | N | . | General Electric Aircraft Engines | General Electric Aircraft Engines | 7049 | MA | NEW | NPCC |  | 336 | 6 | Industrial NAICS Non-Cogen | PV | SUN | SUN | ISNE | M |  | . | . | 0 | 0 | 0 | 0 | 0 | 0 | 0 | 0 | 0 | 0 | . | . | 0 | 0 | 0 | 0 | 0 | 0 | 0 | 0 | 0 | 0 | . | . | 0 | 0 | 0 | 0 | 0 | 0 | 0 | 0 | 0 | 0 | . | . | 2025 | 1911 | 2893 | 2683 | 2621 | 2393 | 2060 | 1385 | 1026 | 710 | . | . | 2025 | 1911 | 2893 | 2683 | 2621 | 2393 | 2060 | 1385 | 1026 | 710 | . | . | 231 | 218 | 330 | 306 | 299 | 273 | 235 | 158 | 117 | 81 | 0 | 0 | 19707 | 19707 | 2248 | 2020 | solar PV | FALSE
10029 | Y | . | General Electric Aircraft Engines | General Electric Aircraft Engines | 7049 | MA | NEW | NPCC |  | 336 | 7 | Industrial NAICS Cogen | ST | DFO | DFO | ISNE | M | barrels | 0 | 0 | . | . | . | . | . | . | . | . | . | . | 0 | 0 | . | . | . | . | . | . | . | . | . | . | 0 | 0 | . | . | . | . | . | . | . | . | . | . | 0 | 0 | . | . | . | . | . | . | . | . | . | . | 0 | 0 | . | . | . | . | . | . | . | . | . | . | 0 | 0 | . | . | . | . | . | . | . | . | . | . | 0 | 0 | 0 | 0 | 0 | 2020 | petroleum | FALSE
10029 | N | . | General Electric Aircraft Engines | General Electric Aircraft Engines | 7049 | MA | NEW | NPCC |  | 336 | 6 | Industrial NAICS Non-Cogen | ST | DFO | DFO | ISNE | M | barrels | . | . | 0 | 0 | 0 | 0 | 0 | 0 | 0 | 0 | 0 | 0 | . | . | 0 | 0 | 0 | 0 | 0 | 0 | 0 | 0 | 0 | 0 | . | . | 0 | 0 | 0 | 0 | 0 | 0 | 0 | 0 | 0 | 0 | . | . | 0 | 0 | 0 | 0 | 0 | 0 | 0 | 0 | 0 | 0 | . | . | 0 | 0 | 0 | 0 | 0 | 0 | 0 | 0 | 0 | 0 | . | . | 0 | 0 | 0 | 0 | 0 | 0 | 0 | 0 | 0 | 0 | 0 | 0 | 0 | 0 | 0 | 2020 | petroleum | FALSE
10029 | Y | . | General Electric Aircraft Engines | General Electric Aircraft Engines | 7049 | MA | NEW | NPCC |  | 336 | 7 | Industrial NAICS Cogen | ST | NG | NG | ISNE | M | mcf | 150070 | 147922 | . | . | . | . | . | . | . | . | . | . | 26645 | 27592 | . | . | . | . | . | . | . | . | . | . | 1.038 | 1.033 | . | . | . | . | . | . | . | . | . | . | 155773 | 152803 | . | . | . | . | . | . | . | . | . | . | 27658 | 28503 | . | . | . | . | . | . | . | . | . | . | 4695 | 4901 | . | . | . | . | . | . | . | . | . | . | 297992 | 54237 | 308576 | 56161 | 9596 | 2020 | natural gas peaker | FALSE
10029 | N | . | General Electric Aircraft Engines | General Electric Aircraft Engines | 7049 | MA | NEW | NPCC |  | 336 | 6 | Industrial NAICS Non-Cogen | ST | NG | NG | ISNE | M | mcf | . | . | 149486 | 17328 | 2111 | 0 | 0 | 0 | 0 | 0 | 0 | 0 | . | . | 149486 | 17328 | 2111 | 0 | 0 | 0 | 0 | 0 | 0 | 0 | . | . | 1.031 | 1.027 | 1.029 | 0 | 0 | 0 | 0 | 0 | 0 | 0 | . | . | 154120 | 17796 | 2172 | 0 | 0 | 0 | 0 | 0 | 0 | 0 | . | . | 154120 | 17796 | 2172 | 0 | 0 | 0 | 0 | 0 | 0 | 0 | . | . | 4283 | 0 | 0 | 0 | 0 | 0 | 0 | 0 | 0 | 0 | 168925 | 168925 | 174088 | 174088 | 4283 | 2020 | natural gas peaker | FALSE
10029 | Y | . | General Electric Aircraft Engines | General Electric Aircraft Engines | 7049 | MA | NEW | NPCC |  | 336 | 7 | Industrial NAICS Cogen | ST | RFO | RFO | ISNE | M | barrels | 0 | 0 | . | . | . | . | . | . | . | . | . | . | 0 | 0 | . | . | . | . | . | . | . | . | . | . | 0 | 0 | . | . | . | . | . | . | . | . | . | . | 0 | 0 | . | . | . | . | . | . | . | . | . | . | 0 | 0 | . | . | . | . | . | . | . | . | . | . | 0 | 0 | . | . | . | . | . | . | . | . | . | . | 0 | 0 | 0 | 0 | 0 | 2020 | petroleum | FALSE
10029 | N | . | General Electric Aircraft Engines | General Electric Aircraft Engines | 7049 | MA | NEW | NPCC |  | 336 | 6 | Industrial NAICS Non-Cogen | ST | RFO | RFO | ISNE | M | barrels | . | . | 0 | 0 | 0 | 0 | 0 | 0 | 0 | 0 | 0 | 0 | . | . | 0 | 0 | 0 | 0 | 0 | 0 | 0 | 0 | 0 | 0 | . | . | 0 | 0 | 0 | 0 | 0 | 0 | 0 | 0 | 0 | 0 | . | . | 0 | 0 | 0 | 0 | 0 | 0 | 0 | 0 | 0 | 0 | . | . | 0 | 0 | 0 | 0 | 0 | 0 | 0 | 0 | 0 | 0 | . | . | 0 | 0 | 0 | 0 | 0 | 0 | 0 | 0 | 0 | 0 | 0 | 0 | 0 | 0 | 0 | 2020 | petroleum | FALSE
10030 | Y | . | Energy Center Dover | Energy Center Dover LLC | 7860 | DE | SAT | RFC |  | 22 | 3 | NAICS-22 Cogen | CA | NG | NG | PJM | M | mcf | 2766 | 1818 | 10252 | 5814 | 0 | 982 | 8346 | 9042 | 2996 | 21595 | 533 | 131 | 2766 | 1818 | 8084 | 5814 | 0 | 982 | 8346 | 9042 | 2996 | 1954 | 533 | 131 | 1.033 | 1.03 | 1.03 | 1.03 | 0 | 1.028 | 1.03 | 1.03 | 1.029 | 1.029 | 1.029 | 1.029 | 2857 | 1873 | 10560 | 5988 | 0 | 1009 | 8596 | 9313 | 3083 | 22221 | 548 | 135 | 2857 | 1873 | 8327 | 5988 | 0 | 1009 | 8596 | 9313 | 3083 | 2011 | 548 | 135 | 493 | 281 | 995 | 1261 | 455 | 554 | 1957 | 1717 | 693 | 203 | 351 | 39 | 64275 | 42466 | 66183 | 43740 | 8999 | 2020 | natural gas nonpeaker | TRUE
10030 | Y | . | Energy Center Dover | Energy Center Dover LLC | 7860 | DE | SAT | RFC |  | 22 | 3 | NAICS-22 Cogen | CT | BIT | COL | PJM | M | short tons | 0 | . | 0 | 0 | 0 | 0 | 0 | 0 | 0 | 0 | 0 | . | 0 | . | 0 | 0 | 0 | 0 | 0 | 0 | 0 | 0 | 0 | . | 0 | . | 0 | 0 | 0 | 0 | 0 | 0 | 0 | 0 | 0 | . | 0 | . | 0 | 0 | 0 | 0 | 0 | 0 | 0 | 0 | 0 | . | 0 | . | 0 | 0 | 0 | 0 | 0 | 0 | 0 | 0 | 0 | . | 0 | . | 0 | 0 | 0 | 0 | 0 | 0 | 0 | 0 | 0 | . | 0 | 0 | 0 | 0 | 0 | 2020 | hard coal | TRUE
10030 | Y | . | Energy Center Dover | Energy Center Dover LLC | 7860 | DE | SAT | RFC |  | 22 | 3 | NAICS-22 Cogen | CT | KER | WOO | PJM | M | barrels | 0 | . | 0 | 0 | 0 | 0 | 0 | 0 | 0 | 0 | 0 | . | 0 | . | 0 | 0 | 0 | 0 | 0 | 0 | 0 | 0 | 0 | . | 0 | . | 0 | 0 | 0 | 0 | 0 | 0 | 0 | 0 | 0 | . | 0 | . | 0 | 0 | 0 | 0 | 0 | 0 | 0 | 0 | 0 | . | 0 | . | 0 | 0 | 0 | 0 | 0 | 0 | 0 | 0 | 0 | . | 0 | . | 0 | 0 | 0 | 0 | 0 | 0 | 0 | 0 | 0 | . | 0 | 0 | 0 | 0 | 0 | 2020 | other | TRUE
10030 | Y | . | Energy Center Dover | Energy Center Dover LLC | 7860 | DE | SAT | RFC |  | 22 | 3 | NAICS-22 Cogen | CT | NG | NG | PJM | M | mcf | 29404 | 11960 | 41707 | 74100 | 36780 | 39102 | 105280 | 83916 | 37917 | 16 | 30293 | 2960 | 22871 | 9218 | 30666 | 59241 | 30873 | 32018 | 84690 | 66126 | 30310 | 16 | 24703 | 2459 | 1.033 | 1.03 | 1.03 | 1.03 | 1.029 | 1.028 | 1.03 | 1.03 | 1.029 | 1.029 | 1.029 | 1.029 | 30374 | 12319 | 42958 | 76323 | 37847 | 40197 | 108438 | 86433 | 39017 | 16 | 31171 | 3046 | 23626 | 9495 | 31586 | 61018 | 31768 | 32915 | 87231 | 68110 | 31189 | 16 | 25419 | 2530 | 3059 | 1242 | 4351 | 7715 | 3795 | 3972 | 10728 | 8530 | 3864 | 2186 | 3122 | 322 | 493435 | 393191 | 508139 | 404903 | 52886 | 2020 | natural gas nonpeaker | TRUE
10030 | Y | . | Energy Center Dover | Energy Center Dover LLC | 7860 | DE | SAT | RFC |  | 22 | 3 | NAICS-22 Cogen | GT | BIT | COL | PJM | M | short tons | . | 0 | . | . | . | . | . | . | . | . | . | 0 | . | 0 | . | . | . | . | . | . | . | . | . | 0 | . | 0 | . | . | . | . | . | . | . | . | . | 0 | . | 0 | . | . | . | . | . | . | . | . | . | 0 | . | 0 | . | . | . | . | . | . | . | . | . | 0 | . | 0 | . | . | . | . | . | . | . | . | . | 0 | 0 | 0 | 0 | 0 | 0 | 2020 | hard coal | TRUE
10030 | Y | . | Energy Center Dover | Energy Center Dover LLC | 7860 | DE | SAT | RFC |  | 22 | 3 | NAICS-22 Cogen | GT | DFO | DFO | PJM | M | barrels | 0 | 38 | 0 | 0 | 0 | 0 | 0 | 0 | 7 | 0 | 0 | 0 | 0 | 28 | 0 | 0 | 0 | 0 | 0 | 0 | 5 | 0 | 0 | 0 | 0 | 5.8 | 0 | 0 | 0 | 0 | 0 | 0 | 5.86 | 0 | 0 | 0 | 0 | 220 | 0 | 0 | 0 | 0 | 0 | 0 | 41 | 0 | 0 | 0 | 0 | 163 | 0 | 0 | 0 | 0 | 0 | 0 | 32 | 0 | 0 | 0 | 0 | 22.506 | 0 | 0 | 0 | 0 | 0 | 0 | 4.375 | 0 | 0 | 0 | 45 | 33 | 261 | 195 | 26.881 | 2020 | petroleum | TRUE
10030 | Y | . | Energy Center Dover | Energy Center Dover LLC | 7860 | DE | SAT | RFC |  | 22 | 3 | NAICS-22 Cogen | GT | KER | WOO | PJM | M | barrels | . | 0 | . | . | . | . | . | . | . | . | . | 0 | . | 0 | . | . | . | . | . | . | . | . | . | 0 | . | 0 | . | . | . | . | . | . | . | . | . | 0 | . | 0 | . | . | . | . | . | . | . | . | . | 0 | . | 0 | . | . | . | . | . | . | . | . | . | 0 | . | 0 | . | . | . | . | . | . | . | . | . | 0 | 0 | 0 | 0 | 0 | 0 | 2020 | other | TRUE
10030 | Y | . | Energy Center Dover | Energy Center Dover LLC | 7860 | DE | SAT | RFC |  | 22 | 3 | NAICS-22 Cogen | GT | NG | NG | PJM | M | mcf | 0 | 44672 | 4727 | 0 | 7805 | 9398 | 60343 | 46794 | 14047 | 16669 | 11236 | 33411 | 0 | 33116 | 3447 | 0 | 5186 | 6441 | 42450 | 33626 | 10877 | 11359 | 7944 | 23839 | 0 | 1.03 | 1.03 | 0 | 1.029 | 1.028 | 1.03 | 1.03 | 1.029 | 1.029 | 1.029 | 1.029 | 0 | 46012 | 4869 | 0 | 8031 | 9661 | 62153 | 48198 | 14454 | 17152 | 11562 | 34380 | 0 | 34109 | 3550 | 0 | 5336 | 6621 | 43724 | 34635 | 11192 | 11688 | 8174 | 24530 | 0 | 4698.494 | 489 | 0 | 735 | 912 | 6023 | 4771 | 1541.625 | 1610 | 1126 | 3379 | 249102 | 178285 | 256472 | 183559 | 25285.119 | 2020 | natural gas peaker | TRUE
10033 | Y | . | Greater Detroit Resource Recovery | Detroit Renewable Power | 15430 | MI | ENC |  |  | 562213 | 5 | Commercial NAICS Cogen | ST | DFO | DFO |  | M | barrels | 0 | 0 | 0 | . | . | . | . | . | . | . | . | . | 0 | 0 | 0 | . | . | . | . | . | . | . | . | . | 0 | 0 | 0 | . | . | . | . | . | . | . | . | . | 0 | 0 | 0 | . | . | . | . | . | . | . | . | . | 0 | 0 | 0 | . | . | . | . | . | . | . | . | . | 0 | 0 | 0 | . | . | . | . | . | . | . | . | . | 0 | 0 | 0 | 0 | 0 | 2020 | petroleum | FALSE
10033 | Y | . | Greater Detroit Resource Recovery | Detroit Renewable Power | 15430 | MI | ENC |  |  | 562213 | 5 | Commercial NAICS Cogen | ST | MSB | MLG |  | M | short tons | 0 | 0 | 0 | . | . | . | . | . | . | . | . | . | 0 | 0 | 0 | . | . | . | . | . | . | . | . | . | 0 | 0 | 0 | . | . | . | . | . | . | . | . | . | 0 | 0 | 0 | . | . | . | . | . | . | . | . | . | 0 | 0 | 0 | . | . | . | . | . | . | . | . | . | 0 | 0 | 0 | . | . | . | . | . | . | . | . | . | 0 | 0 | 0 | 0 | 0 | 2020 | municipal solid waste | FALSE
10033 | Y | . | Greater Detroit Resource Recovery | Detroit Renewable Power | 15430 | MI | ENC |  |  | 562213 | 5 | Commercial NAICS Cogen | ST | MSN | OTH |  | M | short tons | 0 | 0 | 0 | . | . | . | . | . | . | . | . | . | 0 | 0 | 0 | . | . | . | . | . | . | . | . | . | 0 | 0 | 0 | . | . | . | . | . | . | . | . | . | 0 | 0 | 0 | . | . | . | . | . | . | . | . | . | 0 | 0 | 0 | . | . | . | . | . | . | . | . | . | 0 | 0 | 0 | . | . | . | . | . | . | . | . | . | 0 | 0 | 0 | 0 | 0 | 2020 | municipal solid waste | FALSE
10034 | Y | . | Gilroy Power Plant | Calpine Gilroy Cogen LP | 3028 | CA | PACC | WECC |  | 22 | 3 | NAICS-22 Cogen | CA | NG | NG | CISO | AM | mcf | 0 | 0 | 0 | 0 | 0 | 0 | 0 | 0 | 0 | 0 | 0 | 0 | 0 | 0 | 0 | 0 | 0 | 0 | 0 | 0 | 0 | 0 | 0 | 0 | 0 | 0 | 0 | 0 | 0 | 0 | 0 | 0 | 0 | 0 | 0 | 0 | 0 | 0 | 0 | 0 | 0 | 0 | 0 | 0 | 0 | 0 | 0 | 0 | 0 | 0 | 0 | 0 | 0 | 0 | 0 | 0 | 0 | 0 | 0 | 0 | 485 | 866 | 791 | 0 | 1477 | 1839 | 1768 | 7688 | 6042 | 5862 | 1617 | 2833 | 0 | 0 | 0 | 0 | 31268 | 2020 | natural gas nonpeaker | TRUE
10034 | Y | . | Gilroy Power Plant | Calpine Gilroy Cogen LP | 3028 | CA | PACC | WECC |  | 22 | 3 | NAICS-22 Cogen | CT | NG | NG | CISO | AM | mcf | 12104 | 23087 | 21482 | 0 | 38467 | 47212 | 58857 | 234690 | 179277 | 179450 | 53105 | 91899 | 12104 | 23087 | 21482 | 0 | 38467 | 47212 | 46922 | 196212 | 151481 | 148981 | 42702 | 74680 | 1.04 | 1.037 | 1.03 | 0 | 1.03 | 1.028 | 1.034 | 1.033 | 1.03 | 1.032 | 1.041 | 1.039 | 12588 | 23941 | 22126 | 0 | 39621 | 48534 | 60858 | 242435 | 184655 | 185192 | 55282 | 95483 | 12588 | 23941 | 22126 | 0 | 39621 | 48534 | 48517 | 202687 | 156025 | 153748 | 44453 | 77593 | 1215 | 2292 | 2089 | 0 | 3737 | 4611 | 4359 | 18566 | 14314 | 13989 | 4014 | 7018 | 939630 | 803330 | 970715 | 829833 | 76204 | 2020 | natural gas nonpeaker | TRUE
10036 | N | . | Hillsborough Hosiery | Silverstreet Hydro | 56590 | NH | NEW | NPCC |  | 22 | 2 | NAICS-22 Non-Cogen | HY | WAT | HYC | ISNE | A |  | 0 | 0 | 0 | 0 | 0 | 0 | 0 | 0 | 0 | 0 | 0 | 0 | 0 | 0 | 0 | 0 | 0 | 0 | 0 | 0 | 0 | 0 | 0 | 0 | 0 | 0 | 0 | 0 | 0 | 0 | 0 | 0 | 0 | 0 | 0 | 0 | 3670 | 3128 | 4268 | 4605 | 4150 | 1374 | 1745 | 943 | 537 | 1997 | 2355 | 3176 | 3670 | 3128 | 4268 | 4605 | 4150 | 1374 | 1745 | 943 | 537 | 1997 | 2355 | 3176 | 418.591 | 356.746 | 486.826 | 525.259 | 473.351 | 156.673 | 199.002 | 107.592 | 61.247 | 227.796 | 268.608 | 362.309 | 0 | 0 | 31948 | 31948 | 3644 | 2020 | hydro | TRUE
10042 | N | . | Kaweah Delta District Hospital | Kaweah Delta Hospital | 10077 | CA | PACC | WECC |  | 622 | 4 | Commercial NAICS Non-Cogen | GT | NG | NG | CISO | M | mcf | 24366 | 24299 | 23922 | 24574 | 27828 | 27273 | 29510 | 30046 | 26914 | 25367 | 24878 | 25268 | 24366 | 24299 | 23922 | 24574 | 27828 | 27273 | 29510 | 30046 | 26914 | 25367 | 24878 | 25268 | 1.1 | 1.1 | 1.1 | 1.1 | 1.1 | 1.1 | 1.1 | 1.1 | 1.1 | 1.1 | 1.1 | 1.1 | 26803 | 26729 | 26314 | 27031 | 30611 | 30000 | 32461 | 33051 | 29605 | 27904 | 27366 | 27795 | 26803 | 26729 | 26314 | 27031 | 30611 | 30000 | 32461 | 33051 | 29605 | 27904 | 27366 | 27795 | 1494.5 | 1511.16 | 1523.9 | 1586.62 | 1843.38 | 1851.22 | 2019.78 | 2068.78 | 1796.34 | 1684.62 | 1599.36 | 1583.68 | 314245 | 314245 | 345670 | 345670 | 20563.34 | 2020 | natural gas peaker | FALSE
10043 | Y | . | Logan Generating Plant | Logan Generating Company LP | 63046 | NJ | MAT | RFC |  | 22 | 3 | NAICS-22 Cogen | ST | BIT | COL | PJM | M | short tons | 20132 | 18800 | 20224 | 19398 | 15801 | 18145 | 20241 | 22107 | 19706 | 20184 | 9800 | 20951 | 18390 | 18138 | 18870 | 18230 | 14887 | 17186 | 18624 | 21196 | 18643 | 18518 | 8997 | 19435 | 25.44 | 24.94 | 25.51 | 25.3 | 25.26 | 25.71 | 25.91 | 25.41 | 25.11 | 25.25 | 25.36 | 25.2 | 512158 | 468872 | 515914 | 490769 | 399133 | 466508 | 524444 | 561739 | 494818 | 509646 | 248528 | 527965 | 467839 | 452351 | 481369 | 461213 | 376044 | 441851 | 482539 | 538592 | 468133 | 467583 | 228160 | 489767 | 38616.505 | 37285.928 | 39355.104 | 37955.449 | 31022.685 | 36519.086 | 39852.219 | 45079.413 | 38576.773 | 38468.902 | 18763.584 | 40450.229 | 225489 | 211114 | 5720494 | 5355441 | 441945.88 | 2020 | hard coal | TRUE
10043 | Y | . | Logan Generating Plant | Logan Generating Company LP | 63046 | NJ | MAT | RFC |  | 22 | 3 | NAICS-22 Cogen | ST | DFO | DFO | PJM | M | barrels | 148 | 74 | 16 | 175 | 644 | 308 | 11 | 536 | 55 | 196 | 580 | 85 | 135 | 71 | 15 | 164 | 607 | 292 | 10 | 514 | 52 | 180 | 533 | 79 | 5.69 | 5.62 | 5.65 | 5.73 | 5.72 | 5.72 | 5.72 | 5.57 | 5.65 | 6.09 | 5.81 | 5.8 | 842 | 416 | 90 | 1003 | 3684 | 1762 | 63 | 2986 | 311 | 1194 | 3370 | 493 | 769 | 401 | 84 | 942 | 3471 | 1669 | 58 | 2862 | 294 | 1095 | 3094 | 457 | 63.495 | 33.072 | 6.896 | 77.551 | 286.315 | 137.914 | 4.781 | 239.587 | 24.227 | 90.098 | 254.416 | 37.771 | 2828 | 2652 | 16214 | 15196 | 1256.123 | 2020 | petroleum | TRUE
10049 | N | . | Little Mac Project | Little Mac Power Company | 54696 | ID | MTN | WECC |  | 22 | 2 | NAICS-22 Non-Cogen | HY | WAT | HYC | IPCO | A |  | 0 | 0 | 0 | 0 | 0 | 0 | 0 | 0 | 0 | 0 | 0 | 0 | 0 | 0 | 0 | 0 | 0 | 0 | 0 | 0 | 0 | 0 | 0 | 0 | 0 | 0 | 0 | 0 | 0 | 0 | 0 | 0 | 0 | 0 | 0 | 0 | 3927 | 4136 | 4303 | 4841 | 5507 | 5364 | 5435 | 5472 | 3975 | 4349 | 4239 | 3937 | 3927 | 4136 | 4303 | 4841 | 5507 | 5364 | 5435 | 5472 | 3975 | 4349 | 4239 | 3937 | 447.961 | 471.814 | 490.861 | 552.224 | 628.16 | 611.878 | 619.978 | 624.185 | 453.397 | 496.021 | 483.507 | 449.014 | 0 | 0 | 55485 | 55485 | 6329 | 2020 | hydro | TRUE
10050 | Y | . | Fourche Creek Wastewater | Little Rock Water Reclamation Authority | 11079 | AR | WSC | SERC |  | 22132 | 5 | Commercial NAICS Cogen | IC | NG | NG | MISO | M | mcf | 142 | 154 | 116 | 130 | 106 | 181 | 320 | 155 | 63 | 181 | 199 | 325 | 42 | 48 | 36 | 43 | 60 | 181 | 196 | 92 | 60 | 181 | 199 | 325 | 1 | 1 | 1 | 1 | 1 | 1 | 1 | 1 | 1 | 1 | 1 | 1 | 142 | 154 | 116 | 130 | 106 | 181 | 320 | 155 | 63 | 181 | 199 | 325 | 42 | 48 | 36 | 43 | 60 | 181 | 196 | 92 | 60 | 181 | 199 | 325 | 10.651 | 12.337 | 9.155 | 11.089 | 15.391 | 47.895 | 50.11 | 23.56 | 15.401 | 108.091 | 93.1 | 122.033 | 2072 | 1463 | 2072 | 1463 | 518.813 | 2020 | natural gas peaker | FALSE
10050 | Y | . | Fourche Creek Wastewater | Little Rock Water Reclamation Authority | 11079 | AR | WSC | SERC |  | 22132 | 5 | Commercial NAICS Cogen | IC | OBG | ORW | MISO | M | Mcf | 7661 | 9267 | 9144 | 8814 | 5060 | 2616 | 4418 | 1051 | 2037 | 383 | 0 | 1335 | 2248 | 2905 | 2823 | 2942 | 2874 | 2615 | 2706 | 625 | 1948 | 383 | 0 | 1335 | 0.65 | 0.65 | 0.65 | 0.65 | 0.65 | 0.65 | 0.65 | 0.65 | 0.65 | 0.65 | 0 | 0.65 | 4980 | 6024 | 5944 | 5729 | 3289 | 1700 | 2872 | 683 | 1324 | 249 | 0 | 868 | 1461 | 1888 | 1835 | 1912 | 1868 | 1700 | 1759 | 406 | 1266 | 249 | 0 | 868 | 373.509 | 482.563 | 469.085 | 488.711 | 477.549 | 449.945 | 449.69 | 103.84 | 323.679 | 148.669 | 0 | 325.827 | 51786 | 23404 | 33662 | 15212 | 4093.067 | 2020 | biomass | FALSE
10051 | N | . | Lockville Hydropower | Brooks Energy, LLC | 49753 | NC | SAT | SERC |  | 22 | 2 | NAICS-22 Non-Cogen | HY | WAT | HYC | CPLE | A |  | 0 | 0 | 0 | 0 | 0 | 0 | 0 | 0 | 0 | 0 | 0 | 0 | 0 | 0 | 0 | 0 | 0 | 0 | 0 | 0 | 0 | 0 | 0 | 0 | 0 | 0 | 0 | 0 | 0 | 0 | 0 | 0 | 0 | 0 | 0 | 0 | 1914 | 2487 | 2573 | 1700 | 1093 | 1380 | 1158 | 1343 | 1299 | 1335 | 1735 | 1382 | 1914 | 2487 | 2573 | 1700 | 1093 | 1380 | 1158 | 1343 | 1299 | 1335 | 1735 | 1382 | 218.335 | 283.722 | 293.501 | 193.945 | 124.728 | 157.445 | 132.132 | 153.186 | 148.169 | 152.298 | 197.901 | 157.638 | 0 | 0 | 19399 | 19399 | 2213 | 2020 | hydro | TRUE
10052 | N | . | Fairhaven Power | DG Fairhaven Power LLC | 54788 | CA | PACC | WECC |  | 22 | 2 | NAICS-22 Non-Cogen | ST | NG | NG | CISO | AM | mcf | 26006 | 14133 | 0 | 0 | 0 | 0 | 0 | 0 | 0 | 0 | 0 | 0 | 26006 | 14133 | 0 | 0 | 0 | 0 | 0 | 0 | 0 | 0 | 0 | 0 | 1 | 1 | 0 | 0 | 0 | 0 | 0 | 0 | 0 | 0 | 0 | 0 | 26006 | 14133 | 0 | 0 | 0 | 0 | 0 | 0 | 0 | 0 | 0 | 0 | 26006 | 14133 | 0 | 0 | 0 | 0 | 0 | 0 | 0 | 0 | 0 | 0 | 967.004 | 551.237 | 0 | 0 | 0 | 0 | 0 | 0 | 0 | 0 | 0 | 0 | 40139 | 40139 | 40139 | 40139 | 1518.241 | 2020 | natural gas peaker | TRUE
10052 | N | . | Fairhaven Power | DG Fairhaven Power LLC | 54788 | CA | PACC | WECC |  | 22 | 2 | NAICS-22 Non-Cogen | ST | WDS | WWW | CISO | AM | short tons | 12734 | 8851 | 0 | 0 | 0 | 0 | 0 | 0 | 0 | 0 | 0 | 0 | 12734 | 8851 | 0 | 0 | 0 | 0 | 0 | 0 | 0 | 0 | 0 | 0 | 8 | 8 | 0 | 0 | 0 | 0 | 0 | 0 | 0 | 0 | 0 | 0 | 101872 | 70808 | 0 | 0 | 0 | 0 | 0 | 0 | 0 | 0 | 0 | 0 | 101872 | 70808 | 0 | 0 | 0 | 0 | 0 | 0 | 0 | 0 | 0 | 0 | 3787.996 | 2761.763 | 0 | 0 | 0 | 0 | 0 | 0 | 0 | 0 | 0 | 0 | 21585 | 21585 | 172680 | 172680 | 6549.759 | 2020 | biomass | TRUE
10058 | N | . | General Electric Diesel Engine Plant | General Electric Co | 7075 | PA | MAT | RFC |  | 336 | 6 | Industrial NAICS Non-Cogen | IC | DFO | DFO | PJM | M | barrels | 982 | 1728 | 1508 | 1678 | 1450 | 1471 | 2166 | 1365 | 1812 | 1515 | 999 | 612 | 982 | 1728 | 1508 | 1678 | 1450 | 1471 | 2166 | 1365 | 1812 | 1515 | 999 | 612 | 5.8 | 5.8 | 5.8 | 5.8 | 5.8 | 5.8 | 5.8 | 5.8 | 5.8 | 5.8 | 5.8 | 5.8 | 5696 | 10022 | 8746 | 9732 | 8410 | 8532 | 12563 | 7917 | 10510 | 8787 | 5794 | 3550 | 5696 | 10022 | 8746 | 9732 | 8410 | 8532 | 12563 | 7917 | 10510 | 8787 | 5794 | 3550 | 313.6 | 353.78 | 341.04 | 253.82 | 223.44 | 326.34 | 217.56 | 368.48 | 264.6 | 225.4 | 317.52 | 80.36 | 17286 | 17286 | 100259 | 100259 | 3285.94 | 2020 | petroleum | FALSE
10058 | N | . | General Electric Diesel Engine Plant | General Electric Co | 7075 | PA | MAT | RFC |  | 336 | 6 | Industrial NAICS Non-Cogen | IC | NG | NG | PJM | M | mcf | 0 | 0 | 0 | 0 | 0 | 0 | 0 | 0 | 0 | 0 | 0 | 0 | 0 | 0 | 0 | 0 | 0 | 0 | 0 | 0 | 0 | 0 | 0 | 0 | 0 | 0 | 0 | 0 | 0 | 0 | 0 | 0 | 0 | 0 | 0 | 0 | 0 | 0 | 0 | 0 | 0 | 0 | 0 | 0 | 0 | 0 | 0 | 0 | 0 | 0 | 0 | 0 | 0 | 0 | 0 | 0 | 0 | 0 | 0 | 0 | 0 | 0 | 0 | 0 | 0 | 0 | 0 | 0 | 0 | 0 | 0 | 0 | 0 | 0 | 0 | 0 | 0 | 2020 | natural gas peaker | FALSE
10061 | Y | . | Mars Wrigley Confectionery US, LLC | Mars Wrigley Confectionery US, LLC | 11401 | NJ | MAT | RFC |  | 311 | 7 | Industrial NAICS Cogen | CA | NG | NG | PJM | A | mcf | 0 | 0 | 0 | 0 | 0 | 0 | 0 | 0 | 0 | 0 | 0 | 0 | 0 | 0 | 0 | 0 | 0 | 0 | 0 | 0 | 0 | 0 | 0 | 0 | 0 | 0 | 0 | 0 | 0 | 0 | 0 | 0 | 0 | 0 | 0 | 0 | 0 | 0 | 0 | 0 | 0 | 0 | 0 | 0 | 0 | 0 | 0 | 0 | 0 | 0 | 0 | 0 | 0 | 0 | 0 | 0 | 0 | 0 | 0 | 0 | 0 | 0 | 0 | 0 | 0 | 0 | 0 | 0 | 0 | 0 | 0 | 0 | 0 | 0 | 0 | 0 | 0 | 2020 | natural gas nonpeaker | FALSE
10061 | Y | . | Mars Wrigley Confectionery US, LLC | Mars Wrigley Confectionery US, LLC | 11401 | NJ | MAT | RFC |  | 311 | 7 | Industrial NAICS Cogen | CT | DFO | DFO | PJM | A | barrels | 0 | 0 | 0 | 0 | 0 | 0 | 0 | 0 | 0 | 0 | 0 | 0 | 0 | 0 | 0 | 0 | 0 | 0 | 0 | 0 | 0 | 0 | 0 | 0 | 0 | 0 | 0 | 0 | 0 | 0 | 0 | 0 | 0 | 0 | 0 | 0 | 0 | 0 | 0 | 0 | 0 | 0 | 0 | 0 | 0 | 0 | 0 | 0 | 0 | 0 | 0 | 0 | 0 | 0 | 0 | 0 | 0 | 0 | 0 | 0 | 0 | 0 | 0 | 0 | 0 | 0 | 0 | 0 | 0 | 0 | 0 | 0 | 0 | 0 | 0 | 0 | 0 | 2020 | petroleum | FALSE
10061 | Y | . | Mars Wrigley Confectionery US, LLC | Mars Wrigley Confectionery US, LLC | 11401 | NJ | MAT | RFC |  | 311 | 7 | Industrial NAICS Cogen | CT | NG | NG | PJM | A | mcf | 66036 | 57899 | 58756 | 53408 | 45124 | 74995 | 114361 | 100169 | 63349 | 69873 | 61377 | 44579 | 36878 | 32334 | 32812 | 29826 | 25200 | 41881 | 63865 | 55940 | 35378 | 39020 | 34276 | 24895 | 1.037 | 1.037 | 1.037 | 1.037 | 1.037 | 1.037 | 1.037 | 1.037 | 1.037 | 1.037 | 1.037 | 1.037 | 68479 | 60041 | 60930 | 55384 | 46794 | 77770 | 118592 | 103875 | 65693 | 72458 | 63648 | 46228 | 38242 | 33530 | 34026 | 30930 | 26132 | 43431 | 66228 | 58010 | 36687 | 40464 | 35544 | 25816 | 4861.529 | 4262.544 | 4325.624 | 3931.947 | 3322.075 | 5521.169 | 8419.274 | 7374.503 | 4663.803 | 5144.056 | 4518.584 | 3281.892 | 809926 | 452305 | 839892 | 469040 | 59627 | 2020 | natural gas nonpeaker | FALSE
10062 | N | . | Miami Dade County Resource Recovery Fac | Covanta Southeast Florida Renewable Ltd | 50085 | FL | SAT | SERC |  | 22 | 2 | NAICS-22 Non-Cogen | ST | MSB | MLG | FPL | M | short tons | 37343 | 34186 | 35235 | 36092 | 33591 | 17535 | 35769 | 39643 | 38305 | 34904 | 33147 | 36047 | 37343 | 34186 | 35235 | 36092 | 33591 | 17535 | 35769 | 39643 | 38305 | 34904 | 33147 | 36047 | 7.672 | 7.672 | 7.672 | 7.672 | 7.672 | 7.672 | 7.672 | 7.672 | 6.639 | 7.008 | 6.639 | 7.672 | 286495 | 262275 | 270323 | 276898 | 257710 | 134529 | 274420 | 304141 | 254307 | 244607 | 220063 | 276553 | 286495 | 262275 | 270323 | 276898 | 257710 | 134529 | 274420 | 304141 | 254307 | 244607 | 220063 | 276553 | 11110.853 | 10304.432 | 10210.291 | 10746.592 | 9569.256 | 4892.931 | 8610.2 | 10542.445 | 9767.552 | 8672.389 | 8558.465 | 11132.295 | 411797 | 411797 | 3062321 | 3062321 | 114117.7 | 2020 | municipal solid waste | TRUE
10062 | N | . | Miami Dade County Resource Recovery Fac | Covanta Southeast Florida Renewable Ltd | 50085 | FL | SAT | SERC |  | 22 | 2 | NAICS-22 Non-Cogen | ST | MSN | OTH | FPL | M | short tons | 23876 | 21857 | 22528 | 23077 | 21477 | 11211 | 22869 | 25347 | 24490 | 22316 | 21193 | 23047 | 23876 | 21857 | 22528 | 23077 | 21477 | 11211 | 22869 | 25347 | 24490 | 22316 | 21193 | 23047 | 14.666 | 14.667 | 14.666 | 14.666 | 14.667 | 14.666 | 14.667 | 14.666 | 12.692 | 13.397 | 12.692 | 14.667 | 350165 | 320577 | 330396 | 338447 | 315003 | 164421 | 335420 | 371739 | 310827 | 298967 | 268982 | 338030 | 350165 | 320577 | 330396 | 338447 | 315003 | 164421 | 335420 | 371739 | 310827 | 298967 | 268982 | 338030 | 13580.096 | 12595.025 | 12479.282 | 13135.367 | 11696.652 | 5980.132 | 10524.132 | 12885.594 | 11938.41 | 10599.695 | 10460.959 | 13607.01 | 263288 | 263288 | 3742974 | 3742974 | 139482.35 | 2020 | municipal solid waste | TRUE
10062 | N | . | Miami Dade County Resource Recovery Fac | Covanta Southeast Florida Renewable Ltd | 50085 | FL | SAT | SERC |  | 22 | 2 | NAICS-22 Non-Cogen | ST | NG | NG | FPL | M | mcf | 33290 | 31626 | 43087 | 60706 | 53703 | 41020 | 35303 | 33262 | 32650 | 32885 | 33673 | 30002 | 33290 | 31626 | 43087 | 60706 | 53703 | 41020 | 35303 | 33262 | 32650 | 32885 | 33673 | 30002 | 1 | 1 | 1 | 1 | 1 | 1 | 1 | 1 | 1 | 1 | 1 | 1 | 33290 | 31626 | 43087 | 60706 | 53703 | 41020 | 35303 | 33262 | 32650 | 32885 | 33673 | 30002 | 33290 | 31626 | 43087 | 60706 | 53703 | 41020 | 35303 | 33262 | 32650 | 32885 | 33673 | 30002 | 1291.051 | 1242.543 | 1627.427 | 2356.041 | 1994.092 | 1491.937 | 1107.668 | 1152.961 | 1254.038 | 1165.916 | 1309.576 | 1207.695 | 461207 | 461207 | 461207 | 461207 | 17200.945 | 2020 | natural gas peaker | TRUE
10063 | N | . | Derby Hydro | McCallum Enterprises I LP | 11943 | CT | NEW | NPCC |  | 22 | 2 | NAICS-22 Non-Cogen | HY | WAT | HYC | ISNE | A |  | 0 | 0 | 0 | 0 | 0 | 0 | 0 | 0 | 0 | 0 | 0 | 0 | 0 | 0 | 0 | 0 | 0 | 0 | 0 | 0 | 0 | 0 | 0 | 0 | 0 | 0 | 0 | 0 | 0 | 0 | 0 | 0 | 0 | 0 | 0 | 0 | 13592 | 11584 | 15808 | 17056 | 15371 | 5088 | 6462 | 3494 | 1989 | 7397 | 8722 | 11765 | 13592 | 11584 | 15808 | 17056 | 15371 | 5088 | 6462 | 3494 | 1989 | 7397 | 8722 | 11765 | 1550.409 | 1321.351 | 1803.155 | 1945.504 | 1753.245 | 580.302 | 737.083 | 398.51 | 226.854 | 843.735 | 994.897 | 1341.955 | 0 | 0 | 118328 | 118328 | 13497 | 2020 | hydro | TRUE
10066 | N | . | Lockwood Hydroelectric Facility | Merimil Ltd Partnership | 12401 | ME | NEW | NPCC |  | 22 | 2 | NAICS-22 Non-Cogen | HY | WAT | HYC | ISNE | A |  | 0 | 0 | 0 | 0 | 0 | 0 | 0 | 0 | 0 | 0 | 0 | 0 | 0 | 0 | 0 | 0 | 0 | 0 | 0 | 0 | 0 | 0 | 0 | 0 | 0 | 0 | 0 | 0 | 0 | 0 | 0 | 0 | 0 | 0 | 0 | 0 | 27432 | 23379 | 31903 | 34422 | 31020 | 10267 | 13041 | 7051 | 4014 | 14928 | 17603 | 23743 | 27432 | 23379 | 31903 | 34422 | 31020 | 10267 | 13041 | 7051 | 4014 | 14928 | 17603 | 23743 | 3128.963 | 2666.688 | 3639.041 | 3926.322 | 3538.315 | 1171.137 | 1487.547 | 804.253 | 457.826 | 1702.785 | 2007.854 | 2708.269 | 0 | 0 | 238803 | 238803 | 27239 | 2020 | hydro | TRUE
10070 | N | . | Foothills Hydro Plant | Denver City & County-Foothills | 5164 | CO | MTN | WECC |  | 22 | 2 | NAICS-22 Non-Cogen | HY | WAT | HYC | WACM | A |  | 0 | 0 | 0 | 0 | 0 | 0 | 0 | 0 | 0 | 0 | 0 | 0 | 0 | 0 | 0 | 0 | 0 | 0 | 0 | 0 | 0 | 0 | 0 | 0 | 0 | 0 | 0 | 0 | 0 | 0 | 0 | 0 | 0 | 0 | 0 | 0 | 3778 | 3979 | 4140 | 4657 | 5297 | 5160 | 5228 | 5264 | 3824 | 4183 | 4077 | 3787 | 3778 | 3979 | 4140 | 4657 | 5297 | 5160 | 5228 | 5264 | 3824 | 4183 | 4077 | 3787 | 430.902 | 453.848 | 472.17 | 531.196 | 604.241 | 588.578 | 596.37 | 600.417 | 436.132 | 477.134 | 465.096 | 431.916 | 0 | 0 | 53374 | 53374 | 6088 | 2020 | hydro | TRUE
10072 | N | . | Engineered Carbons Borger Cogen | Orion Engineered Carbons | 55727 | TX | WSC | MRO |  | 325 | 6 | Industrial NAICS Non-Cogen | ST | NG | NG | SWPP | AM | mcf | 639 | 625 | 578 | 202 | 422 | 305 | 0 | 475 | 509 | 565 | 649 | 559 | 639 | 625 | 578 | 202 | 422 | 305 | 0 | 475 | 509 | 565 | 649 | 559 | 1.02 | 1.02 | 1.02 | 1.02 | 1.02 | 1.02 | 0 | 1.02 | 1.02 | 1.02 | 1.02 | 1.02 | 652 | 638 | 590 | 206 | 430 | 311 | 0 | 485 | 519 | 576 | 662 | 570 | 652 | 638 | 590 | 206 | 430 | 311 | 0 | 485 | 519 | 576 | 662 | 570 | 37.623 | 36.923 | 33.549 | 7.632 | 22.675 | 14.869 | 0 | 26.16 | 29.854 | 32.774 | 38.313 | 32.025 | 5528 | 5528 | 5639 | 5639 | 312.397 | 2020 | natural gas peaker | FALSE
10072 | N | . | Engineered Carbons Borger Cogen | Orion Engineered Carbons | 55727 | TX | WSC | MRO |  | 325 | 6 | Industrial NAICS Non-Cogen | ST | OG | OOG | SWPP | AM | mcf | 1894848 | 1851906 | 1713744 | 599116 | 1251338 | 903030 | 0 | 1408586 | 1507332 | 1675574 | 1922024 | 1656281 | 1894848 | 1851906 | 1713744 | 599116 | 1251338 | 903030 | 0 | 1408586 | 1507332 | 1675574 | 1922024 | 1656281 | 0.07 | 0.07 | 0.07 | 0.07 | 0.07 | 0.07 | 0 | 0.07 | 0.07 | 0.07 | 0.07 | 0.07 | 132639 | 129633 | 119962 | 41938 | 87594 | 63212 | 0 | 98601 | 105513 | 117290 | 134542 | 115940 | 132639 | 129633 | 119962 | 41938 | 87594 | 63212 | 0 | 98601 | 105513 | 117290 | 134542 | 115940 | 7656.377 | 7508.077 | 6826.451 | 1553.368 | 4614.325 | 3021.131 | 0 | 5323.84 | 6067.146 | 6670.226 | 7786.687 | 6511.975 | 16383779 | 16383779 | 1146864 | 1146864 | 63539.603 | 2020 | other | FALSE
10075 | N | . | Taconite Harbor Energy Center | ALLETE, Inc. | 12647 | MN | WNC | MRO |  | 22 | 1 | Electric Utility | ST | BIT | COL | MISO | A | short tons | 0 | 0 | 0 | 0 | 0 | 0 | 0 | 0 | 0 | 0 | 0 | 0 | 0 | 0 | 0 | 0 | 0 | 0 | 0 | 0 | 0 | 0 | 0 | 0 | 0 | 0 | 0 | 0 | 0 | 0 | 0 | 0 | 0 | 0 | 0 | 0 | 0 | 0 | 0 | 0 | 0 | 0 | 0 | 0 | 0 | 0 | 0 | 0 | 0 | 0 | 0 | 0 | 0 | 0 | 0 | 0 | 0 | 0 | 0 | 0 | 0 | 0 | 0 | 0 | 0 | 0 | 0 | 0 | 0 | 0 | 0 | 0 | 0 | 0 | 0 | 0 | 0 | 2020 | hard coal | TRUE
10075 | N | . | Taconite Harbor Energy Center | ALLETE, Inc. | 12647 | MN | WNC | MRO |  | 22 | 1 | Electric Utility | ST | DFO | DFO | MISO | AM | barrels | 0 | 0 | 0 | 0 | 0 | 0 | 0 | 0 | 0 | 0 | 0 | 0 | 0 | 0 | 0 | 0 | 0 | 0 | 0 | 0 | 0 | 0 | 0 | 0 | 0 | 0 | 0 | 0 | 0 | 0 | 0 | 0 | 0 | 0 | 0 | 0 | 0 | 0 | 0 | 0 | 0 | 0 | 0 | 0 | 0 | 0 | 0 | 0 | 0 | 0 | 0 | 0 | 0 | 0 | 0 | 0 | 0 | 0 | 0 | 0 | 0 | 0 | 0 | 0 | 0 | 0 | 0 | 0 | 0 | 0 | 0 | 0 | 0 | 0 | 0 | 0 | 0 | 2020 | petroleum | TRUE
10075 | N | . | Taconite Harbor Energy Center | ALLETE, Inc. | 12647 | MN | WNC | MRO |  | 22 | 1 | Electric Utility | ST | SUB | COL | MISO | AM | short tons | 0 | 0 | 0 | 0 | 0 | 0 | 0 | 0 | 0 | 0 | 0 | 0 | 0 | 0 | 0 | 0 | 0 | 0 | 0 | 0 | 0 | 0 | 0 | 0 | 0 | 0 | 0 | 0 | 0 | 0 | 0 | 0 | 0 | 0 | 0 | 0 | 0 | 0 | 0 | 0 | 0 | 0 | 0 | 0 | 0 | 0 | 0 | 0 | 0 | 0 | 0 | 0 | 0 | 0 | 0 | 0 | 0 | 0 | 0 | 0 | 0 | 0 | 0 | 0 | 0 | 0 | 0 | 0 | 0 | 0 | 0 | 0 | 0 | 0 | 0 | 0 | 0 | 2020 | hard coal | TRUE
10081 | N | . | Strontia Springs Hydro Plant | Denver City & County of | 5068 | CO | MTN | WECC |  | 22 | 2 | NAICS-22 Non-Cogen | HY | WAT | HYC | PSCO | A |  | 0 | 0 | 0 | 0 | 0 | 0 | 0 | 0 | 0 | 0 | 0 | 0 | 0 | 0 | 0 | 0 | 0 | 0 | 0 | 0 | 0 | 0 | 0 | 0 | 0 | 0 | 0 | 0 | 0 | 0 | 0 | 0 | 0 | 0 | 0 | 0 | 4455 | 4692 | 4881 | 5492 | 6247 | 6085 | 6165 | 6207 | 4509 | 4933 | 4808 | 4465 | 4455 | 4692 | 4881 | 5492 | 6247 | 6085 | 6165 | 6207 | 4509 | 4933 | 4808 | 4465 | 508.123 | 535.179 | 556.785 | 626.389 | 712.524 | 694.055 | 703.243 | 708.014 | 514.289 | 562.638 | 548.443 | 509.318 | 0 | 0 | 62939 | 62939 | 7179 | 2020 | hydro | TRUE
10091 | Y | . | Total Energy Facilities | Los Angeles County Sanitation | 11217 | CA | PACC | WECC |  | 22132 | 5 | Commercial NAICS Cogen | CA | NG | NG | CISO | A | mcf | 0 | 0 | 0 | 0 | 0 | 0 | 0 | 0 | 0 | 0 | 0 | 0 | 0 | 0 | 0 | 0 | 0 | 0 | 0 | 0 | 0 | 0 | 0 | 0 | 0 | 0 | 0 | 0 | 0 | 0 | 0 | 0 | 0 | 0 | 0 | 0 | 0 | 0 | 0 | 0 | 0 | 0 | 0 | 0 | 0 | 0 | 0 | 0 | 0 | 0 | 0 | 0 | 0 | 0 | 0 | 0 | 0 | 0 | 0 | 0 | 0.459 | 0.322 | 3.294 | 5.136 | 9.102 | 30.187 | 135.331 | 28.881 | 73.7 | 85.623 | 459.082 | 2194.909 | 0 | 0 | 0 | 0 | 3026.026 | 2020 | natural gas nonpeaker | FALSE
10091 | Y | . | Total Energy Facilities | Los Angeles County Sanitation | 11217 | CA | PACC | WECC |  | 22132 | 5 | Commercial NAICS Cogen | CA | OBG | ORW | CISO | AM | Mcf | 0 | 0 | 0 | 0 | 0 | 0 | 0 | 0 | 0 | 0 | 0 | 0 | 0 | 0 | 0 | 0 | 0 | 0 | 0 | 0 | 0 | 0 | 0 | 0 | 0 | 0 | 0 | 0 | 0 | 0 | 0 | 0 | 0 | 0 | 0 | 0 | 0 | 0 | 0 | 0 | 0 | 0 | 0 | 0 | 0 | 0 | 0 | 0 | 0 | 0 | 0 | 0 | 0 | 0 | 0 | 0 | 0 | 0 | 0 | 0 | 2371.541 | 2324.678 | 2566.706 | 2345.864 | 2557.898 | 2001.813 | 2695.669 | 3079.119 | 2868.3 | 2761.377 | 1611.918 | 222.091 | 0 | 0 | 0 | 0 | 27406.974 | 2020 | biomass | FALSE
10091 | Y | . | Total Energy Facilities | Los Angeles County Sanitation | 11217 | CA | PACC | WECC |  | 22132 | 5 | Commercial NAICS Cogen | CT | NG | NG | CISO | AM | mcf | 27 | 18 | 181 | 296 | 494 | 1950 | 6680 | 1296 | 3407 | 4225 | 30768 | 181277 | 27 | 18 | 181 | 296 | 494 | 1950 | 6680 | 1296 | 3407 | 4225 | 28995 | 131161 | 1 | 1 | 1 | 1 | 1 | 1 | 1 | 1 | 1 | 1 | 1 | 1 | 27 | 18 | 181 | 296 | 494 | 1950 | 6680 | 1296 | 3407 | 4225 | 30768 | 181277 | 27 | 18 | 181 | 296 | 494 | 1950 | 6680 | 1296 | 3407 | 4225 | 28995 | 131161 | 2.188 | 1.472 | 14.425 | 23.858 | 40.093 | 160.53 | 533.485 | 102.804 | 270.475 | 351.396 | 2422.647 | 10868.298 | 230619 | 178730 | 230619 | 178730 | 14791.671 | 2020 | natural gas nonpeaker | FALSE
10091 | Y | . | Total Energy Facilities | Los Angeles County Sanitation | 11217 | CA | PACC | WECC |  | 22132 | 5 | Commercial NAICS Cogen | CT | OBG | ORW | CISO | AM | Mcf | 218020 | 203303 | 220384 | 211264 | 216914 | 202052 | 207905 | 215890 | 207181 | 212902 | 168800 | 28660 | 218020 | 203303 | 220384 | 211264 | 216914 | 202052 | 207905 | 215890 | 207181 | 212902 | 159075 | 20736 | 0.64 | 0.64 | 0.64 | 0.64 | 0.64 | 0.64 | 0.64 | 0.64 | 0.64 | 0.64 | 0.64 | 0.64 | 139533 | 130114 | 141046 | 135209 | 138825 | 129313 | 133059 | 138170 | 132596 | 136257 | 108032 | 18342 | 139533 | 130114 | 141046 | 135209 | 138825 | 129313 | 133059 | 138170 | 132596 | 136257 | 101808 | 13271 | 11308.812 | 10640.528 | 11240.575 | 10898.142 | 11266.907 | 10645.47 | 10626.515 | 10960.196 | 10526.525 | 11332.604 | 8506.353 | 1099.702 | 2313275 | 2295626 | 1480496 | 1469201 | 119052.33 | 2020 | biomass | FALSE
10093 | Y | . | Tesoro Hawaii | PAR Petroleum | 58553 | HI | PACN |  |  | 32411 | 7 | Industrial NAICS Cogen | GT | DFO | DFO | NA | M | barrels | 0 | 0 | 0 | 0 | 0 | 0 | 0 | 0 | 0 | 0 | 0 | 0 | 0 | 0 | 0 | 0 | 0 | 0 | 0 | 0 | 0 | 0 | 0 | 0 | 0 | 0 | 0 | 0 | 0 | 0 | 0 | 0 | 0 | 0 | 0 | 0 | 0 | 0 | 0 | 0 | 0 | 0 | 0 | 0 | 0 | 0 | 0 | 0 | 0 | 0 | 0 | 0 | 0 | 0 | 0 | 0 | 0 | 0 | 0 | 0 | 0 | 0 | 0 | 0 | 0 | 0 | 0 | 0 | 0 | 0 | 0 | 0 | 0 | 0 | 0 | 0 | 0 | 2020 | petroleum | FALSE
10093 | Y | . | Tesoro Hawaii | PAR Petroleum | 58553 | HI | PACN |  |  | 32411 | 7 | Industrial NAICS Cogen | GT | JF | WOO | NA | M | barrels | 0 | 0 | 0 | 0 | 0 | 9375 | 26354 | 14681 | 20500 | 31000 | 27639 | 28738 | 0 | 0 | 0 | 0 | 0 | 4150 | 12114 | 6000 | 8816 | 12950 | 11885 | 12640 | 0 | 0 | 0 | 0 | 0 | 5.5 | 5.44 | 5.2 | 5.2 | 5.2 | 5.22 | 5.2 | 0 | 0 | 0 | 0 | 0 | 51563 | 143366 | 76341 | 106600 | 161200 | 144276 | 149438 | 0 | 0 | 0 | 0 | 0 | 22826 | 65902 | 31199 | 45844 | 67339 | 62039 | 65729 | 0 | 0 | 0 | 0 | 0 | 4917.181 | 14196.28 | 6720.84 | 9875.46 | 14505.96 | 13364.26 | 14159.04 | 158287 | 68555 | 832784 | 360878 | 77739.021 | 2020 | petroleum | FALSE
10093 | Y | . | Tesoro Hawaii | PAR Petroleum | 58553 | HI | PACN |  |  | 32411 | 7 | Industrial NAICS Cogen | GT | KER | WOO | NA | M | barrels | 0 | 0 | 0 | 0 | 0 | 0 | 0 | 0 | 0 | 0 | 0 | 0 | 0 | 0 | 0 | 0 | 0 | 0 | 0 | 0 | 0 | 0 | 0 | 0 | 0 | 0 | 0 | 0 | 0 | 0 | 0 | 0 | 0 | 0 | 0 | 0 | 0 | 0 | 0 | 0 | 0 | 0 | 0 | 0 | 0 | 0 | 0 | 0 | 0 | 0 | 0 | 0 | 0 | 0 | 0 | 0 | 0 | 0 | 0 | 0 | 0 | 0 | 0 | 0 | 0 | 0 | 0 | 0 | 0 | 0 | 0 | 0 | 0 | 0 | 0 | 0 | 0 | 2020 | other | FALSE
10093 | Y | . | Tesoro Hawaii | PAR Petroleum | 58553 | HI | PACN |  |  | 32411 | 7 | Industrial NAICS Cogen | GT | RFO | RFO | NA | M | barrels | 0 | 0 | 0 | 0 | 0 | 0 | 0 | 0 | 0 | 0 | 0 | 0 | 0 | 0 | 0 | 0 | 0 | 0 | 0 | 0 | 0 | 0 | 0 | 0 | 0 | 0 | 0 | 0 | 0 | 0 | 0 | 0 | 0 | 0 | 0 | 0 | 0 | 0 | 0 | 0 | 0 | 0 | 0 | 0 | 0 | 0 | 0 | 0 | 0 | 0 | 0 | 0 | 0 | 0 | 0 | 0 | 0 | 0 | 0 | 0 | 0 | 0 | 0 | 0 | 0 | 0 | 0 | 0 | 0 | 0 | 0 | 0 | 0 | 0 | 0 | 0 | 0 | 2020 | petroleum | FALSE
10093 | Y | . | Tesoro Hawaii | PAR Petroleum | 58553 | HI | PACN |  |  | 32411 | 7 | Industrial NAICS Cogen | GT | WO | WOO | NA | M | barrels | 35652 | 33177 | 34291 | 32000 | 35689 | 20516 | 0 | 0 | 0 | 0 | 0 | 0 | 15225 | 14369 | 14696 | 13670 | 15424 | 9082 | 0 | 0 | 0 | 0 | 0 | 0 | 4.6 | 4.54 | 4.56 | 4.5 | 4.5 | 4.6 | 0 | 0 | 0 | 0 | 0 | 0 | 163999 | 150624 | 156367 | 144000 | 160601 | 94374 | 0 | 0 | 0 | 0 | 0 | 0 | 70037 | 65237 | 67016 | 61516 | 69409 | 41779 | 0 | 0 | 0 | 0 | 0 | 0 | 15087.1 | 14053.2 | 14436.38 | 13251.56 | 14951.86 | 8999.799 | 0 | 0 | 0 | 0 | 0 | 0 | 191325 | 82466 | 869965 | 374994 | 80779.899 | 2020 | petroleum | FALSE
10099 | N | . | Pedricktown Cogeneration Company LP | Pedricktown Cogeneration Company LP | 50160 | NJ | MAT | RFC |  | 22 | 2 | NAICS-22 Non-Cogen | CA | DFO | DFO | PJM | A | barrels | 0 | 0 | 0 | 0 | 0 | 0 | 0 | 0 | 0 | 0 | 0 | 0 | 0 | 0 | 0 | 0 | 0 | 0 | 0 | 0 | 0 | 0 | 0 | 0 | 0 | 0 | 0 | 0 | 0 | 0 | 0 | 0 | 0 | 0 | 0 | 0 | 0 | 0 | 0 | 0 | 0 | 0 | 0 | 0 | 0 | 0 | 0 | 0 | 0 | 0 | 0 | 0 | 0 | 0 | 0 | 0 | 0 | 0 | 0 | 0 | 0 | 0 | 0 | 0 | 0 | 0 | 0 | 0 | 0 | 0 | 0 | 0 | 0 | 0 | 0 | 0 | 0 | 2020 | petroleum | TRUE
10099 | N | . | Pedricktown Cogeneration Company LP | Pedricktown Cogeneration Company LP | 50160 | NJ | MAT | RFC |  | 22 | 2 | NAICS-22 Non-Cogen | CA | NG | NG | PJM | AM | mcf | 0 | 0 | 0 | 0 | 0 | 0 | 21166 | 12466 | 3332 | 2110 | 19005 | 476 | 0 | 0 | 0 | 0 | 0 | 0 | 21166 | 12466 | 3332 | 2110 | 19005 | 476 | 0 | 0 | 0 | 0 | 0 | 0 | 1.02 | 1.02 | 1.02 | 1.02 | 1.02 | 1.02 | 0 | 0 | 0 | 0 | 0 | 0 | 21589 | 12715 | 3399 | 2152 | 19385 | 486 | 0 | 0 | 0 | 0 | 0 | 0 | 21589 | 12715 | 3399 | 2152 | 19385 | 486 | 0 | 0 | 0 | 0 | 0 | 843 | 6426 | 3759 | 1092 | 629 | 5920 | 156 | 58555 | 58555 | 59726 | 59726 | 18825 | 2020 | natural gas nonpeaker | TRUE
10099 | N | . | Pedricktown Cogeneration Company LP | Pedricktown Cogeneration Company LP | 50160 | NJ | MAT | RFC |  | 22 | 2 | NAICS-22 Non-Cogen | CT | DFO | DFO | PJM | AM | barrels | 0 | 0 | 0 | 0 | 0 | 0 | 0 | 0 | 0 | 0 | 0 | 0 | 0 | 0 | 0 | 0 | 0 | 0 | 0 | 0 | 0 | 0 | 0 | 0 | 0 | 0 | 0 | 0 | 0 | 0 | 0 | 0 | 0 | 0 | 0 | 0 | 0 | 0 | 0 | 0 | 0 | 0 | 0 | 0 | 0 | 0 | 0 | 0 | 0 | 0 | 0 | 0 | 0 | 0 | 0 | 0 | 0 | 0 | 0 | 0 | 0 | 0 | 0 | 0 | 0 | 0 | 0 | 0 | 0 | 0 | 0 | 0 | 0 | 0 | 0 | 0 | 0 | 2020 | petroleum | TRUE
10099 | N | . | Pedricktown Cogeneration Company LP | Pedricktown Cogeneration Company LP | 50160 | NJ | MAT | RFC |  | 22 | 2 | NAICS-22 Non-Cogen | CT | KER | WOO | PJM | A | barrels | 0 | 0 | 0 | 0 | 0 | 0 | 0 | 0 | 0 | 0 | 0 | 0 | 0 | 0 | 0 | 0 | 0 | 0 | 0 | 0 | 0 | 0 | 0 | 0 | 0 | 0 | 0 | 0 | 0 | 0 | 0 | 0 | 0 | 0 | 0 | 0 | 0 | 0 | 0 | 0 | 0 | 0 | 0 | 0 | 0 | 0 | 0 | 0 | 0 | 0 | 0 | 0 | 0 | 0 | 0 | 0 | 0 | 0 | 0 | 0 | 0 | 0 | 0 | 0 | 0 | 0 | 0 | 0 | 0 | 0 | 0 | 0 | 0 | 0 | 0 | 0 | 0 | 2020 | other | TRUE
10099 | N | . | Pedricktown Cogeneration Company LP | Pedricktown Cogeneration Company LP | 50160 | NJ | MAT | RFC |  | 22 | 2 | NAICS-22 Non-Cogen | CT | NG | NG | PJM | AM | mcf | 0 | 0 | 0 | 30 | 45 | 21861 | 165021 | 98462 | 30238 | 18878 | 148208 | 5115 | 0 | 0 | 0 | 30 | 45 | 21861 | 165021 | 98462 | 30238 | 18878 | 148208 | 5115 | 0 | 0 | 0 | 1.02 | 1.02 | 1.02 | 1.02 | 1.02 | 1.02 | 1.02 | 1.02 | 1.02 | 0 | 0 | 0 | 31 | 46 | 22298 | 168321 | 100431 | 30843 | 19256 | 151172 | 5217 | 0 | 0 | 0 | 31 | 46 | 22298 | 168321 | 100431 | 30843 | 19256 | 151172 | 5217 | 0 | 0 | 0 | 0 | 0 | 1660 | 12287 | 7311 | 2210 | 1397 | 11760 | 398 | 487858 | 487858 | 497615 | 497615 | 37023 | 2020 | natural gas nonpeaker | TRUE
10108 | Y | . | Hampton Facility | Foss Manufacturing Company LLC | 6636 | NH | NEW | NPCC |  | 314 | 7 | Industrial NAICS Cogen | GT | DFO | DFO | ISNE | M | barrels | 0 | 0 | 0 | 0 | 0 | 0 | 0 | 0 | 0 | 0 | 0 | 0 | 0 | 0 | 0 | 0 | 0 | 0 | 0 | 0 | 0 | 0 | 0 | 0 | 0 | 0 | 0 | 0 | 0 | 0 | 0 | 0 | 0 | 0 | 0 | 0 | 0 | 0 | 0 | 0 | 0 | 0 | 0 | 0 | 0 | 0 | 0 | 0 | 0 | 0 | 0 | 0 | 0 | 0 | 0 | 0 | 0 | 0 | 0 | 0 | 0 | 0 | 0 | 0 | 0 | 0 | 0 | 0 | 0 | 0 | 0 | 0 | 0 | 0 | 0 | 0 | 0 | 2020 | petroleum | FALSE
10108 | Y | . | Hampton Facility | Foss Manufacturing Company LLC | 6636 | NH | NEW | NPCC |  | 314 | 7 | Industrial NAICS Cogen | GT | NG | NG | ISNE | M | mcf | 30967 | 29134 | 30671 | 15021 | 24847 | 27165 | 26968 | 27083 | 28902 | 31533 | 30124 | 18173 | 16656 | 15791 | 16410 | 7775 | 13393 | 14687 | 14473 | 13968 | 15710 | 17729 | 16656 | 10698 | 1.02 | 1.02 | 1.02 | 1.02 | 1.02 | 1.02 | 1.02 | 1.02 | 1.02 | 1.02 | 1.02 | 1.02 | 31586 | 29717 | 31284 | 15321 | 25344 | 27708 | 27507 | 27625 | 29480 | 32164 | 30726 | 18536 | 16989 | 16107 | 16738 | 7931 | 13661 | 14981 | 14762 | 14247 | 16024 | 18084 | 16989 | 10912 | 2639 | 2502 | 2600 | 1232 | 2122 | 2327 | 2293 | 2213 | 2489 | 2809 | 2639 | 1695 | 320588 | 173946 | 326998 | 177425 | 27560 | 2020 | natural gas peaker | FALSE
10109 | N | . | Stevens Mills Dam | Eagle Creek Renewable Energy, LLC | 57280 | NH | NEW | NPCC |  | 22 | 2 | NAICS-22 Non-Cogen | HY | WAT | HYC | ISNE | A |  | 0 | 0 | 0 | 0 | 0 | 0 | 0 | 0 | 0 | 0 | 0 | 0 | 0 | 0 | 0 | 0 | 0 | 0 | 0 | 0 | 0 | 0 | 0 | 0 | 0 | 0 | 0 | 0 | 0 | 0 | 0 | 0 | 0 | 0 | 0 | 0 | 5565 | 4743 | 6472 | 6983 | 6293 | 2083 | 2646 | 1430 | 814 | 3029 | 3571 | 4817 | 5565 | 4743 | 6472 | 6983 | 6293 | 2083 | 2646 | 1430 | 814 | 3029 | 3571 | 4817 | 634.775 | 540.993 | 738.256 | 796.536 | 717.821 | 237.59 | 301.78 | 163.16 | 92.88 | 345.445 | 407.335 | 549.429 | 0 | 0 | 48446 | 48446 | 5526 | 2020 | hydro | TRUE
10110 | Y | . | Frito-Lay Cogen Plant | Frito-Lay Inc | 15743 | CA | PACC | WECC |  | 311 | 7 | Industrial NAICS Cogen | GT | NG | NG | CISO | A | mcf | 23532 | 20779 | 23066 | 16313 | 15338 | 21576 | 30183 | 37535 | 32687 | 33946 | 27115 | 30055 | 15098 | 13333 | 14801 | 10468 | 9842 | 13845 | 19368 | 24084 | 20974 | 21782 | 17399 | 19285 | 1.031 | 1.031 | 1.031 | 1.031 | 1.031 | 1.031 | 1.031 | 1.031 | 1.031 | 1.031 | 1.031 | 1.031 | 24261 | 21423 | 23781 | 16819 | 15813 | 22245 | 31119 | 38699 | 33700 | 34998 | 27956 | 30987 | 15566 | 13746 | 15260 | 10792 | 10147 | 14274 | 19968 | 24831 | 21624 | 22457 | 17938 | 19883 | 1888.588 | 1667.803 | 1851.373 | 1309.291 | 1231.089 | 1731.785 | 2422.585 | 3012.653 | 2623.551 | 2724.624 | 2176.333 | 2412.325 | 312125 | 200279 | 321801 | 206486 | 25052 | 2020 | natural gas peaker | FALSE
10113 | Y | . | John B Rich Memorial Power Station | Gilberton Power Co | 7199 | PA | MAT | RFC |  | 22 | 3 | NAICS-22 Cogen | ST | DFO | DFO | PJM | AM | barrels | 0 | 695 | 98 | 486 | 253 | 0 | 159 | 0 | 0 | 141 | 0 | 0 | 0 | 695 | 95 | 466 | 251 | 0 | 159 | 0 | 0 | 123 | 0 | 0 | 0 | 5.798 | 5.798 | 5.798 | 5.798 | 0 | 5.798 | 0 | 0 | 5.798 | 0 | 0 | 0 | 4030 | 568 | 2818 | 1467 | 0 | 922 | 0 | 0 | 818 | 0 | 0 | 0 | 4030 | 548 | 2699 | 1454 | 0 | 922 | 0 | 0 | 712 | 0 | 0 | 0 | 291.371 | 38.585 | 190.098 | 104.351 | 0 | 67.422 | 0 | 0 | 50.956 | 0 | 0 | 1832 | 1789 | 10623 | 10365 | 742.783 | 2020 | petroleum | TRUE
10113 | Y | . | John B Rich Memorial Power Station | Gilberton Power Co | 7199 | PA | MAT | RFC |  | 22 | 3 | NAICS-22 Cogen | ST | WC | WOC | PJM | AM | short tons | 61144 | 53479 | 67338 | 49578 | 64742 | 65005 | 68614 | 65839 | 61239 | 58651 | 64414 | 65445 | 61144 | 53479 | 64936 | 47480 | 64174 | 63990 | 68614 | 63693 | 58593 | 51062 | 62559 | 60195 | 12.276 | 12.064 | 11.7 | 11.55 | 11.864 | 11.938 | 11.346 | 12.4 | 12.854 | 14.332 | 11.93 | 13.022 | 750604 | 645171 | 787855 | 572626 | 768099 | 776030 | 778494 | 816404 | 787166 | 840586 | 768459 | 852225 | 750604 | 645171 | 759747 | 548390 | 761355 | 763909 | 778494 | 789790 | 753155 | 731819 | 746331 | 783863 | 55483 | 46650.629 | 53500.415 | 38630.902 | 54640.649 | 54893 | 56935.578 | 56626 | 54009 | 52394.044 | 53511 | 56262 | 745488 | 719919 | 9143719 | 8812628 | 633536.22 | 2020 | hard coal | TRUE
10115 | Y | . | Grossmont Hospital | Sharp Grossmont Hospital | 7726 | CA | PACC | WECC |  | 622 | 5 | Commercial NAICS Cogen | GT | NG | NG | CISO | A | mcf | 26951 | 23799 | 26418 | 18683 | 17567 | 24712 | 34569 | 42989 | 37437 | 38879 | 31055 | 34423 | 12145 | 10725 | 11906 | 8419 | 7916 | 11137 | 15579 | 19373 | 16871 | 17521 | 13995 | 15513 | 1.04 | 1.04 | 1.04 | 1.04 | 1.04 | 1.04 | 1.04 | 1.04 | 1.04 | 1.04 | 1.04 | 1.04 | 28029 | 24751 | 27475 | 19430 | 18270 | 25700 | 35952 | 44709 | 38934 | 40434 | 32297 | 35800 | 12631 | 11154 | 12382 | 8756 | 8233 | 11582 | 16202 | 20148 | 17546 | 18222 | 14555 | 16133 | 2061.15 | 1820.19 | 2020.532 | 1428.921 | 1343.573 | 1890.018 | 2643.936 | 3287.919 | 2863.265 | 2973.573 | 2375.184 | 2632.739 | 357482 | 161100 | 371781 | 167544 | 27341 | 2020 | natural gas peaker | FALSE
10116 | N | . | Hampshire Paper | Hampshire Paper Co Inc | 9357 | NY | MAT | NPCC |  | 22 | 2 | NAICS-22 Non-Cogen | HY | WAT | HYC | NYIS | A |  | 0 | 0 | 0 | 0 | 0 | 0 | 0 | 0 | 0 | 0 | 0 | 0 | 0 | 0 | 0 | 0 | 0 | 0 | 0 | 0 | 0 | 0 | 0 | 0 | 0 | 0 | 0 | 0 | 0 | 0 | 0 | 0 | 0 | 0 | 0 | 0 | 10261 | 9575 | 10168 | 9971 | 10416 | 9744 | 10225 | 10028 | 9525 | 9572 | 9466 | 10000 | 10261 | 9575 | 10168 | 9971 | 10416 | 9744 | 10225 | 10028 | 9525 | 9572 | 9466 | 10000 | 1170.398 | 1092.117 | 1159.827 | 1137.359 | 1188.035 | 1111.451 | 1166.32 | 1143.796 | 1086.454 | 1091.818 | 1079.785 | 1140.64 | 0 | 0 | 118951 | 118951 | 13568 | 2020 | hydro | TRUE
10118 | Y | . | Harrisburg Facility | Harrisburg Authority | 8181 | PA | MAT | RFC |  | 22 | 3 | NAICS-22 Cogen | ST | MSB | MLG | PJM | M | short tons | 16011 | 14303 | 13169 | 13531 | 15359 | 10639 | 15430 | 15347 | 11653 | 15253 | 15737 | 14628 | 4452 | 3995 | 3677 | 4105 | 4379 | 2733 | 4349 | 4322 | 2929 | 4261 | 4585 | 4316 | 6.883 | 6.883 | 6.993 | 6.543 | 6.868 | 6.698 | 6.883 | 6.883 | 7.089 | 7.171 | 6.883 | 6.639 | 110204 | 98448 | 92091 | 88533 | 105486 | 71260 | 106205 | 105633 | 82608 | 109379 | 108318 | 97115 | 30646 | 27498 | 25716 | 26857 | 30077 | 18306 | 29932 | 29747 | 20762 | 30554 | 31560 | 28652 | 4695.744 | 4185.347 | 3963.096 | 4104.215 | 4601.96 | 2803.404 | 4619.766 | 4595.455 | 3222.353 | 4744.503 | 4896.91 | 4493.393 | 171060 | 48103 | 1175280 | 330307 | 50926.146 | 2020 | municipal solid waste | TRUE
10118 | Y | . | Harrisburg Facility | Harrisburg Authority | 8181 | PA | MAT | RFC |  | 22 | 3 | NAICS-22 Cogen | ST | MSN | OTH | PJM | M | short tons | 10236 | 9145 | 8419 | 8649 | 9819 | 6802 | 9865 | 9813 | 7450 | 9753 | 10061 | 9351 | 2846 | 2554 | 2351 | 2624 | 2800 | 1747 | 2780 | 2763 | 1872 | 2724 | 2931 | 2759 | 13.158 | 13.157 | 13.369 | 12.511 | 13.13 | 12.806 | 13.158 | 13.157 | 13.553 | 13.707 | 13.158 | 12.693 | 134685 | 120321 | 112554 | 108208 | 128923 | 87106 | 129804 | 129110 | 100970 | 133684 | 132383 | 118692 | 37454 | 33608 | 31430 | 32825 | 36760 | 22376 | 36583 | 36358 | 25377 | 37344 | 38572 | 35018 | 5738.895 | 5115.253 | 4843.704 | 5016.274 | 5624.471 | 3426.809 | 5646.291 | 5616.761 | 3938.602 | 5798.777 | 5984.852 | 5491.729 | 109363 | 30751 | 1436440 | 403705 | 62242.418 | 2020 | municipal solid waste | TRUE
10118 | Y | . | Harrisburg Facility | Harrisburg Authority | 8181 | PA | MAT | RFC |  | 22 | 3 | NAICS-22 Cogen | ST | NG | NG | PJM | M | mcf | 1487 | 2244 | 1608 | 3031 | 2374 | 4265 | 1470 | 1765 | 3744 | 1469 | 1067 | 3758 | 414 | 627 | 449 | 919 | 677 | 1096 | 414 | 497 | 941 | 410 | 311 | 1109 | 1 | 1 | 1 | 1 | 1 | 1 | 1 | 1 | 1 | 1 | 1 | 1 | 1487 | 2244 | 1608 | 3031 | 2374 | 4265 | 1470 | 1765 | 3744 | 1469 | 1067 | 3758 | 414 | 627 | 449 | 919 | 677 | 1096 | 414 | 497 | 941 | 410 | 311 | 1109 | 63.361 | 95.4 | 69.2 | 140.511 | 103.569 | 167.787 | 63.943 | 76.784 | 146.045 | 63.72 | 48.238 | 173.878 | 28282 | 7864 | 28282 | 7864 | 1212.436 | 2020 | natural gas peaker | TRUE
10120 | Y | . | PInova Inc | PInova Inc | 8486 | GA | SAT | SERC |  | 325 | 7 | Industrial NAICS Cogen | ST | DFO | DFO | SOCO | A | barrels | 0 | 0 | 0 | 0 | 0 | 0 | 0 | 0 | 0 | 0 | 0 | 0 | 0 | 0 | 0 | 0 | 0 | 0 | 0 | 0 | 0 | 0 | 0 | 0 | 0 | 0 | 0 | 0 | 0 | 0 | 0 | 0 | 0 | 0 | 0 | 0 | 0 | 0 | 0 | 0 | 0 | 0 | 0 | 0 | 0 | 0 | 0 | 0 | 0 | 0 | 0 | 0 | 0 | 0 | 0 | 0 | 0 | 0 | 0 | 0 | 0 | 0 | 0 | 0 | 0 | 0 | 0 | 0 | 0 | 0 | 0 | 0 | 0 | 0 | 0 | 0 | 0 | 2020 | petroleum | FALSE
10120 | Y | . | PInova Inc | PInova Inc | 8486 | GA | SAT | SERC |  | 325 | 7 | Industrial NAICS Cogen | ST | NG | NG | SOCO | A | mcf | 66812 | 74354 | 59433 | 55740 | 73063 | 82494 | 87548 | 85424 | 65980 | 63820 | 67386 | 74149 | 670 | 747 | 596 | 559 | 734 | 828 | 878 | 857 | 662 | 641 | 676 | 745 | 1.01 | 1.01 | 1.01 | 1.01 | 1.01 | 1.01 | 1.01 | 1.01 | 1.01 | 1.01 | 1.01 | 1.01 | 67480 | 75098 | 60027 | 56297 | 73794 | 83319 | 88423 | 86278 | 66640 | 64458 | 68060 | 74890 | 677 | 754 | 602 | 565 | 741 | 836 | 887 | 866 | 669 | 647 | 683 | 752 | 138.938 | 154.626 | 123.596 | 115.915 | 151.941 | 171.554 | 182.064 | 177.646 | 137.211 | 132.719 | 140.135 | 154.199 | 856203 | 8593 | 864764 | 8679 | 1780.544 | 2020 | natural gas peaker | FALSE
10120 | Y | . | PInova Inc | PInova Inc | 8486 | GA | SAT | SERC |  | 325 | 7 | Industrial NAICS Cogen | ST | OBL | ORW | SOCO | A | barrels | 419 | 468 | 336 | 371 | 232 | 303 | 359 | 386 | 379 | 363 | 314 | 388 | 4 | 5 | 3 | 4 | 2 | 3 | 4 | 4 | 4 | 4 | 3 | 4 | 5.48 | 5.48 | 5.48 | 5.48 | 5.48 | 5.48 | 5.48 | 5.48 | 5.48 | 5.48 | 5.48 | 5.48 | 2296 | 2565 | 1841 | 2033 | 1271 | 1660 | 1967 | 2115 | 2077 | 1989 | 1721 | 2126 | 23 | 26 | 18 | 20 | 13 | 17 | 20 | 21 | 21 | 20 | 17 | 21 | 4.721 | 5.281 | 3.786 | 4.186 | 2.617 | 3.422 | 4.05 | 4.358 | 4.279 | 4.093 | 3.548 | 4.38 | 4318 | 44 | 23661 | 237 | 48.721 | 2020 | biomass | FALSE
10120 | Y | . | PInova Inc | PInova Inc | 8486 | GA | SAT | SERC |  | 325 | 7 | Industrial NAICS Cogen | ST | RFO | RFO | SOCO | A | barrels | 0 | 0 | 0 | 0 | 0 | 0 | 0 | 0 | 0 | 0 | 0 | 0 | 0 | 0 | 0 | 0 | 0 | 0 | 0 | 0 | 0 | 0 | 0 | 0 | 0 | 0 | 0 | 0 | 0 | 0 | 0 | 0 | 0 | 0 | 0 | 0 | 0 | 0 | 0 | 0 | 0 | 0 | 0 | 0 | 0 | 0 | 0 | 0 | 0 | 0 | 0 | 0 | 0 | 0 | 0 | 0 | 0 | 0 | 0 | 0 | 0 | 0 | 0 | 0 | 0 | 0 | 0 | 0 | 0 | 0 | 0 | 0 | 0 | 0 | 0 | 0 | 0 | 2020 | petroleum | FALSE
10120 | Y | . | PInova Inc | PInova Inc | 8486 | GA | SAT | SERC |  | 325 | 7 | Industrial NAICS Cogen | ST | WDS | WWW | SOCO | A | short tons | 14370 | 13594 | 15243 | 12514 | 16382 | 14226 | 14802 | 13974 | 14367 | 14163 | 14398 | 15701 | 144 | 136 | 153 | 126 | 164 | 143 | 149 | 140 | 144 | 142 | 145 | 158 | 8 | 8 | 8 | 8 | 8 | 8 | 8 | 8 | 8 | 8 | 8 | 8 | 114960 | 108752 | 121944 | 100112 | 131056 | 113808 | 118416 | 111792 | 114936 | 113304 | 115184 | 125608 | 1154 | 1091 | 1224 | 1005 | 1315 | 1142 | 1188 | 1122 | 1153 | 1137 | 1156 | 1261 | 236.718 | 223.913 | 251.085 | 206.135 | 269.837 | 234.328 | 243.814 | 230.177 | 236.645 | 233.292 | 237.169 | 258.622 | 173734 | 1744 | 1389872 | 13948 | 2861.735 | 2020 | biomass | FALSE
10121 | N | . | High Shoals Hydro (GA) | High Shoals Hydro | 8596 | GA | SAT | SERC |  | 22 | 2 | NAICS-22 Non-Cogen | HY | WAT | HYC | SOCO | A |  | 0 | 0 | 0 | 0 | 0 | 0 | 0 | 0 | 0 | 0 | 0 | 0 | 0 | 0 | 0 | 0 | 0 | 0 | 0 | 0 | 0 | 0 | 0 | 0 | 0 | 0 | 0 | 0 | 0 | 0 | 0 | 0 | 0 | 0 | 0 | 0 | 0 | 0 | 0 | 0 | 0 | 0 | 0 | 0 | 0 | 0 | 0 | 0 | 0 | 0 | 0 | 0 | 0 | 0 | 0 | 0 | 0 | 0 | 0 | 0 | 0 | 0 | 0 | 0 | 0 | 0 | 0 | 0 | 0 | 0 | 0 | 0 | 0 | 0 | 0 | 0 | 0 | 2020 | hydro | TRUE
10122 | Y | . | CIP II/AR Bridgewater Holdings - NJCOE | COE Bridgewater LLC c/o Thor Equities, LLC | 62860 | NJ | MAT | RFC |  | 53 | 5 | Commercial NAICS Cogen | GT | DFO | DFO | PJM | M | barrels | 0 | 0 | 0 | 0 | 0 | 0 | 3 | 0 | 0 | 0 | 0 | 8 | 0 | 0 | 0 | 0 | 0 | 0 | 1 | 0 | 0 | 0 | 0 | 2 | 0 | 0 | 0 | 0 | 0 | 0 | 5.583 | 0 | 0 | 0 | 0 | 5.583 | 0 | 0 | 0 | 0 | 0 | 0 | 17 | 0 | 0 | 0 | 0 | 45 | 0 | 0 | 0 | 0 | 0 | 0 | 4 | 0 | 0 | 0 | 0 | 12 | 0 | 0 | 0 | 0 | 0 | 0 | 0.991 | 0 | 0 | 0 | 0 | 2.734 | 11 | 3 | 62 | 16 | 3.725 | 2020 | petroleum | FALSE
10122 | Y | . | CIP II/AR Bridgewater Holdings - NJCOE | COE Bridgewater LLC c/o Thor Equities, LLC | 62860 | NJ | MAT | RFC |  | 53 | 5 | Commercial NAICS Cogen | GT | NG | NG | PJM | M | mcf | 43240 | 39149 | 40542 | 35665 | 35690 | 43964 | 45469 | 46284 | 43035 | 22327 | 41148 | 42452 | 11640 | 10835 | 11640 | 10061 | 10079 | 12018 | 12004 | 12547 | 11544 | 6349 | 11281 | 11600 | 0.95 | 0.95 | 0.95 | 0.95 | 0.95 | 0.95 | 0.95 | 0.95 | 0.95 | 0.95 | 0.95 | 0.95 | 41078 | 37192 | 38515 | 33882 | 33906 | 41766 | 43196 | 43970 | 40883 | 21211 | 39091 | 40329 | 11058 | 10293 | 11058 | 9558 | 9575 | 11417 | 11404 | 11920 | 10967 | 6032 | 10717 | 11020 | 2477.44 | 2305.94 | 2477.44 | 2141.3 | 2145.22 | 2557.8 | 2554.849 | 2670.5 | 2456.86 | 1351.42 | 2401 | 2468.826 | 478965 | 131598 | 455019 | 125019 | 28008.595 | 2020 | natural gas peaker | FALSE
10123 | Y | . | Hoffmann LaRoche | PB Nutclif Master, LLC | 60557 | NJ | MAT | RFC |  | 325 | 7 | Industrial NAICS Cogen | GT | DFO | DFO | PJM | M | barrels | 0 | 0 | 0 | 0 | 0 | 0 | 0 | 0 | 0 | 0 | 0 | 0 | 0 | 0 | 0 | 0 | 0 | 0 | 0 | 0 | 0 | 0 | 0 | 0 | 0 | 0 | 0 | 0 | 0 | 0 | 0 | 0 | 0 | 0 | 0 | 0 | 0 | 0 | 0 | 0 | 0 | 0 | 0 | 0 | 0 | 0 | 0 | 0 | 0 | 0 | 0 | 0 | 0 | 0 | 0 | 0 | 0 | 0 | 0 | 0 | 0 | 0 | 0 | 0 | 0 | 0 | 0 | 0 | 0 | 0 | 0 | 0 | 0 | 0 | 0 | 0 | 0 | 2020 | petroleum | FALSE
10123 | Y | . | Hoffmann LaRoche | PB Nutclif Master, LLC | 60557 | NJ | MAT | RFC |  | 325 | 7 | Industrial NAICS Cogen | GT | NG | NG | PJM | M | mcf | 38212 | 35212 | 38907 | 36325 | 39107 | 41426 | 64499 | 63977 | 47214 | 46582 | 43920 | 45245 | 11641 | 10329 | 11690 | 11061 | 11816 | 12771 | 19058 | 18945 | 14408 | 14070 | 13660 | 14010 | 1 | 1 | 1 | 1 | 1 | 1 | 1 | 1 | 1 | 1 | 1 | 1 | 38212 | 35212 | 38907 | 36325 | 39107 | 41426 | 64499 | 63977 | 47214 | 46582 | 43920 | 45245 | 11641 | 10329 | 11690 | 11061 | 11816 | 12771 | 19058 | 18945 | 14408 | 14070 | 13660 | 14010 | 2866 | 2543 | 2878 | 2723 | 2909 | 3144 | 4692 | 4664 | 3547 | 3464 | 3363 | 3449 | 540626 | 163459 | 540626 | 163459 | 40242 | 2020 | natural gas peaker | FALSE
10124 | N | . | Hollow Dam Power Partnership | Ampersand Hollow Dam Hydro LLC | 59136 | NY | MAT | NPCC |  | 22 | 2 | NAICS-22 Non-Cogen | HY | WAT | HYC | NYIS | A |  | 0 | 0 | 0 | 0 | 0 | 0 | 0 | 0 | 0 | 0 | 0 | 0 | 0 | 0 | 0 | 0 | 0 | 0 | 0 | 0 | 0 | 0 | 0 | 0 | 0 | 0 | 0 | 0 | 0 | 0 | 0 | 0 | 0 | 0 | 0 | 0 | 1707 | 1593 | 1691 | 1659 | 1733 | 1621 | 1701 | 1668 | 1584 | 1592 | 1575 | 1663 | 1707 | 1593 | 1691 | 1659 | 1733 | 1621 | 1701 | 1668 | 1584 | 1592 | 1575 | 1663 | 194.693 | 181.671 | 192.934 | 189.197 | 197.626 | 184.887 | 194.014 | 190.267 | 180.729 | 181.621 | 179.619 | 189.742 | 0 | 0 | 19787 | 19787 | 2257 | 2020 | hydro | TRUE
10128 | N | . | Gosselin Hydro Plant | Humboldt Bay Mun Water Dist | 8787 | CA | PACC | WECC |  | 22131 | 4 | Commercial NAICS Non-Cogen | HY | WAT | HYC | CISO | A |  | 0 | 0 | 0 | 0 | 0 | 0 | 0 | 0 | 0 | 0 | 0 | 0 | 0 | 0 | 0 | 0 | 0 | 0 | 0 | 0 | 0 | 0 | 0 | 0 | 0 | 0 | 0 | 0 | 0 | 0 | 0 | 0 | 0 | 0 | 0 | 0 | 2115 | 1578 | 1671 | 2452 | 3359 | 3138 | 3318 | 3344 | 2329 | 1915 | 1448 | 1193 | 2115 | 1578 | 1671 | 2452 | 3359 | 3138 | 3318 | 3344 | 2329 | 1915 | 1448 | 1193 | 241.28 | 180.008 | 190.572 | 279.74 | 383.137 | 357.99 | 378.496 | 381.394 | 265.626 | 218.447 | 165.215 | 136.095 | 0 | 0 | 27860 | 27860 | 3178 | 2020 | hydro | FALSE
10129 | Y | . | Indiana University of Pennsylvania | Indiana University of Penn | 9335 | PA | MAT | RFC |  | 611 | 5 | Commercial NAICS Cogen | IC | DFO | DFO | PJM | M | barrels | 41 | 15 | 13 | 26 | 20 | 54 | 1352 | 66 | 122 | 5 | 36 | 143 | 23 | 7 | 7 | 14 | 11 | 29 | 798 | 31 | 69 | 3 | 19 | 81 | 5.67 | 5.67 | 5.67 | 5.67 | 5.67 | 5.67 | 5.67 | 5.67 | 5.67 | 5.67 | 5.67 | 5.67 | 232 | 85 | 74 | 147 | 113 | 306 | 7666 | 374 | 692 | 28 | 204 | 811 | 131 | 40 | 42 | 82 | 62 | 166 | 4524 | 178 | 394 | 16 | 110 | 458 | 21.183 | 6.43 | 6.835 | 13.174 | 9.994 | 26.76 | 729.271 | 28.658 | 63.533 | 2.542 | 17.791 | 73.83 | 1893 | 1092 | 10732 | 6203 | 1000.001 | 2020 | petroleum | FALSE
10129 | Y | . | Indiana University of Pennsylvania | Indiana University of Penn | 9335 | PA | MAT | RFC |  | 611 | 5 | Commercial NAICS Cogen | IC | NG | NG | PJM | M | mcf | 7768 | 616 | 692 | 1822 | 3438 | 9202 | 30565 | 23418 | 7006 | 1321 | 6393 | 28083 | 4391 | 289 | 398 | 1010 | 1880 | 4989 | 18038 | 11125 | 3992 | 735 | 3457 | 15864 | 1 | 1 | 1 | 1 | 1 | 1 | 1 | 1 | 1 | 1 | 1 | 1 | 7768 | 616 | 692 | 1822 | 3438 | 9202 | 30565 | 23418 | 7006 | 1321 | 6393 | 28083 | 4391 | 289 | 398 | 1010 | 1880 | 4989 | 18038 | 11125 | 3992 | 735 | 3457 | 15864 | 707.817 | 46.57 | 64.165 | 162.826 | 303.006 | 804.24 | 2907.729 | 1793.342 | 643.467 | 118.458 | 557.209 | 2557.17 | 120324 | 66168 | 120324 | 66168 | 10665.999 | 2020 | natural gas peaker | FALSE
10137 | N | . | Deweys Mill | Green Mountain Power Corp | 7601 | VT | NEW | NPCC |  | 22 | 1 | Electric Utility | HY | WAT | HYC | ISNE | A |  | 0 | 0 | 0 | 0 | 0 | 0 | 0 | 0 | 0 | 0 | 0 | 0 | 0 | 0 | 0 | 0 | 0 | 0 | 0 | 0 | 0 | 0 | 0 | 0 | 0 | 0 | 0 | 0 | 0 | 0 | 0 | 0 | 0 | 0 | 0 | 0 | 1681 | 1432 | 1955 | 2109 | 1901 | 629 | 799 | 432 | 246 | 915 | 1079 | 1455 | 1681 | 1432 | 1955 | 2109 | 1901 | 629 | 799 | 432 | 246 | 915 | 1079 | 1455 | 191.719 | 163.395 | 222.973 | 240.575 | 216.801 | 71.758 | 91.146 | 49.279 | 28.052 | 104.334 | 123.026 | 165.942 | 0 | 0 | 14633 | 14633 | 1669 | 2020 | hydro | TRUE
10138 | N | . | South Dry Creek Hydro | Hydrodynamics Inc | 9370 | MT | MTN | WECC |  | 22 | 2 | NAICS-22 Non-Cogen | HY | WAT | HYC | NWMT | A |  | 0 | 0 | 0 | 0 | 0 | 0 | 0 | 0 | 0 | 0 | 0 | 0 | 0 | 0 | 0 | 0 | 0 | 0 | 0 | 0 | 0 | 0 | 0 | 0 | 0 | 0 | 0 | 0 | 0 | 0 | 0 | 0 | 0 | 0 | 0 | 0 | 2644 | 2785 | 2897 | 3259 | 3708 | 3612 | 3659 | 3684 | 2676 | 2928 | 2854 | 2650 | 2644 | 2785 | 2897 | 3259 | 3708 | 3612 | 3659 | 3684 | 2676 | 2928 | 2854 | 2650 | 301.591 | 317.649 | 330.472 | 371.785 | 422.909 | 411.947 | 417.4 | 420.232 | 305.249 | 333.946 | 325.521 | 302.299 | 0 | 0 | 37356 | 37356 | 4261 | 2020 | hydro | TRUE
10139 | N | . | Isabella Hydro Project | Isabella Partners | 9439 | CA | PACC | WECC |  | 22 | 2 | NAICS-22 Non-Cogen | HY | WAT | HYC | CISO | A |  | 0 | 0 | 0 | 0 | 0 | 0 | 0 | 0 | 0 | 0 | 0 | 0 | 0 | 0 | 0 | 0 | 0 | 0 | 0 | 0 | 0 | 0 | 0 | 0 | 0 | 0 | 0 | 0 | 0 | 0 | 0 | 0 | 0 | 0 | 0 | 0 | 11679 | 8713 | 9225 | 13541 | 18546 | 17329 | 18322 | 18462 | 12858 | 10574 | 7997 | 6588 | 11679 | 8713 | 9225 | 13541 | 18546 | 17329 | 18322 | 18462 | 12858 | 10574 | 7997 | 6588 | 1332.199 | 993.897 | 1052.222 | 1544.557 | 2115.452 | 1976.603 | 2089.829 | 2105.826 | 1466.629 | 1206.133 | 912.22 | 751.433 | 0 | 0 | 153834 | 153834 | 17547 | 2020 | hydro | TRUE
10140 | N | . | Birch Creek Power | Birch Power Co | 1751 | ID | MTN | WECC |  | 22 | 2 | NAICS-22 Non-Cogen | HY | WAT | HYC | PACE | A |  | 0 | 0 | 0 | 0 | 0 | 0 | 0 | 0 | 0 | 0 | 0 | 0 | 0 | 0 | 0 | 0 | 0 | 0 | 0 | 0 | 0 | 0 | 0 | 0 | 0 | 0 | 0 | 0 | 0 | 0 | 0 | 0 | 0 | 0 | 0 | 0 | 6806 | 7168 | 7458 | 8390 | 9544 | 9296 | 9419 | 9483 | 6888 | 7536 | 7346 | 6822 | 6806 | 7168 | 7458 | 8390 | 9544 | 9296 | 9419 | 9483 | 6888 | 7536 | 7346 | 6822 | 776.306 | 817.642 | 850.65 | 956.99 | 1088.586 | 1060.369 | 1074.406 | 1081.697 | 785.725 | 859.593 | 837.906 | 778.13 | 0 | 0 | 96156 | 96156 | 10968 | 2020 | hydro | TRUE
10143 | N | . | Colver Green Energy | Inter-Power/AhlCon Partners, L.P. | 9379 | PA | MAT | RFC |  | 22 | 2 | NAICS-22 Non-Cogen | ST | PG | WOO | PJM | AM | mcf | 0 | 1 | 1 | 1 | 1 | 0 | 0 | 0 | 0 | 1 | 1 | 0 | 0 | 1 | 1 | 1 | 1 | 0 | 0 | 0 | 0 | 1 | 1 | 0 | 0 | 2.625 | 2.625 | 2.625 | 2.625 | 0 | 0 | 0 | 0 | 2.625 | 2.625 | 0 | 0 | 3 | 3 | 3 | 3 | 0 | 0 | 0 | 0 | 3 | 3 | 0 | 0 | 3 | 3 | 3 | 3 | 0 | 0 | 0 | 0 | 3 | 3 | 0 | 0 | 0.235 | 0.237 | 0.228 | 0.229 | 0 | 0 | 0 | 0 | 0.215 | 0.221 | 0 | 6 | 6 | 18 | 18 | 1.365 | 2020 | other | TRUE
10143 | N | . | Colver Green Energy | Inter-Power/AhlCon Partners, L.P. | 9379 | PA | MAT | RFC |  | 22 | 2 | NAICS-22 Non-Cogen | ST | WC | WOC | PJM | AM | short tons | 63526 | 57706 | 56020 | 53560 | 28584 | 0 | 0 | 0 | 0 | 50626 | 57233 | 61507 | 63526 | 57706 | 56020 | 53560 | 28584 | 0 | 0 | 0 | 0 | 50626 | 57233 | 61507 | 13.6 | 13.9 | 13.91 | 13.6 | 13.87 | 0 | 0 | 0 | 0 | 11.77 | 12.45 | 12.26 | 863954 | 802113 | 779238 | 728416 | 396460 | 0 | 0 | 0 | 0 | 595868 | 712551 | 754076 | 863954 | 802113 | 779238 | 728416 | 396460 | 0 | 0 | 0 | 0 | 595868 | 712551 | 754076 | 76502 | 71656.765 | 70479.763 | 63212.772 | 34621.771 | 0 | 0 | 0 | 0 | 48885.785 | 60026.779 | 61825 | 428762 | 428762 | 5632676 | 5632676 | 487210.64 | 2020 | hard coal | TRUE
10144 | Y | . | Sierra Pacific Lincoln Facility | Sierra Pacific Industries Inc | 17164 | CA | PACC | WECC |  | 321 | 7 | Industrial NAICS Cogen | ST | WDS | WWW | CISO | AM | short tons | 11683 | 11380 | 11814 | 7094 | 11801 | 10890 | 11570 | 11986 | 11260 | 7970 | 4876 | 8960 | 2175 | 2143 | 2121 | 1301 | 2669 | 2374 | 2600 | 2715 | 2372 | 1170 | 0 | 858 | 18 | 18 | 18 | 18 | 18 | 18 | 18 | 18 | 18 | 18 | 18 | 18 | 210294 | 204840 | 212652 | 127692 | 212418 | 196020 | 208260 | 215748 | 202680 | 143460 | 87768 | 161280 | 39143 | 38582 | 38171 | 23413 | 48049 | 42732 | 46796 | 48865 | 42702 | 21051 | 0 | 15436 | 7798 | 7730 | 7560 | 4607 | 9772 | 8599 | 9474 | 9931 | 8656 | 3861 | 0 | 2509 | 121284 | 22498 | 2183112 | 404940 | 80497 | 2020 | biomass | FALSE
10149 | Y | . | Decorative Panels Intl | Decorative Panels International, Inc. | 49967 | MI | ENC | RFC |  | 321 | 7 | Industrial NAICS Cogen | ST | BIT | COL | MISO | A | short tons | 0 | 0 | 0 | 0 | 0 | 0 | 0 | 0 | 0 | 0 | 0 | 0 | 0 | 0 | 0 | 0 | 0 | 0 | 0 | 0 | 0 | 0 | 0 | 0 | 0 | 0 | 0 | 0 | 0 | 0 | 0 | 0 | 0 | 0 | 0 | 0 | 0 | 0 | 0 | 0 | 0 | 0 | 0 | 0 | 0 | 0 | 0 | 0 | 0 | 0 | 0 | 0 | 0 | 0 | 0 | 0 | 0 | 0 | 0 | 0 | 0 | 0 | 0 | 0 | 0 | 0 | 0 | 0 | 0 | 0 | 0 | 0 | 0 | 0 | 0 | 0 | 0 | 2020 | hard coal | FALSE
10149 | Y | . | Decorative Panels Intl | Decorative Panels International, Inc. | 49967 | MI | ENC | RFC |  | 321 | 7 | Industrial NAICS Cogen | ST | NG | NG | MISO | A | mcf | 163383 | 143809 | 136842 | 121740 | 123355 | 134517 | 180997 | 144575 | 125299 | 137059 | 104807 | 130459 | 3013 | 2652 | 2523 | 2245 | 2275 | 2480 | 3337 | 2666 | 2310 | 2527 | 1933 | 2406 | 1 | 1 | 1 | 1 | 1 | 1 | 1 | 1 | 1 | 1 | 1 | 1 | 163383 | 143809 | 136842 | 121740 | 123355 | 134517 | 180997 | 144575 | 125299 | 137059 | 104807 | 130459 | 3013 | 2652 | 2523 | 2245 | 2275 | 2480 | 3337 | 2666 | 2310 | 2527 | 1933 | 2406 | 745.131 | 655.852 | 624.078 | 555.204 | 562.571 | 613.477 | 825.453 | 659.345 | 571.438 | 625.07 | 477.98 | 594.971 | 1646842 | 30367 | 1646842 | 30367 | 7510.57 | 2020 | natural gas peaker | FALSE
10149 | Y | . | Decorative Panels Intl | Decorative Panels International, Inc. | 49967 | MI | ENC | RFC |  | 321 | 7 | Industrial NAICS Cogen | ST | WDS | WWW | MISO | A | short tons | 371 | 374 | 387 | 382 | 336 | 345 | 402 | 389 | 342 | 391 | 404 | 385 | 7 | 7 | 7 | 7 | 6 | 6 | 7 | 7 | 6 | 7 | 7 | 7 | 11 | 11 | 11 | 11 | 11 | 11 | 11 | 11 | 11 | 11 | 11 | 11 | 4081 | 4114 | 4257 | 4202 | 3696 | 3795 | 4422 | 4279 | 3762 | 4301 | 4444 | 4235 | 76 | 76 | 78 | 78 | 68 | 70 | 81 | 79 | 69 | 79 | 82 | 78 | 18.689 | 18.742 | 19.395 | 19.172 | 16.841 | 17.305 | 20.157 | 19.499 | 17.171 | 19.599 | 20.263 | 19.317 | 4508 | 81 | 49588 | 914 | 226.15 | 2020 | biomass | FALSE
10151 | N | . | Grant Town Power Plant | American Bituminous Power LP | 563 | WV | SAT | RFC |  | 22 | 2 | NAICS-22 Non-Cogen | ST | NG | NG | PJM | AM | mcf | 87622 | 89234 | 88746 | 115388 | 118212 | 28067 | 90193 | 28 | 91083 | 92359 | 15585 | 8842 | 87622 | 89234 | 88746 | 115388 | 118212 | 28067 | 90193 | 28 | 91083 | 92359 | 15585 | 8842 | 1.027 | 1.027 | 1.027 | 1.027 | 1.027 | 1.027 | 1.027 | 1.027 | 1.027 | 1.027 | 1.027 | 1.027 | 89988 | 91643 | 91142 | 118503 | 121404 | 28825 | 92628 | 29 | 93542 | 94853 | 16006 | 9081 | 89988 | 91643 | 91142 | 118503 | 121404 | 28825 | 92628 | 29 | 93542 | 94853 | 16006 | 9081 | 6553.077 | 6806.011 | 6785.695 | 8702.987 | 8901.34 | 2001.091 | 6492.569 | 2.159 | 6900.215 | 6671.276 | 1089.929 | 668.25 | 825359 | 825359 | 847644 | 847644 | 61574.599 | 2020 | natural gas peaker | TRUE
10151 | N | . | Grant Town Power Plant | American Bituminous Power LP | 563 | WV | SAT | RFC |  | 22 | 2 | NAICS-22 Non-Cogen | ST | WC | WOC | PJM | AM | short tons | 45230 | 42202 | 45238 | 39153 | 39750 | 41551 | 36595 | 48876 | 42479 | 33381 | 39981 | 47377 | 45230 | 42202 | 45238 | 39153 | 39750 | 41551 | 36595 | 48876 | 42479 | 33381 | 39981 | 47377 | 14.53 | 14.83 | 14.92 | 15.26 | 15.45 | 15.5 | 16.18 | 15.64 | 15.1 | 15.71 | 15.13 | 15.39 | 657192 | 625856 | 674951 | 597475 | 614138 | 644041 | 592107 | 764421 | 641433 | 524416 | 604913 | 729132 | 657192 | 625856 | 674951 | 597475 | 614138 | 644041 | 592107 | 764421 | 641433 | 524416 | 604913 | 729132 | 47857.923 | 46479.989 | 50251.305 | 43879.013 | 45028.66 | 44710.909 | 41502.431 | 57396.841 | 47315.785 | 36883.724 | 41192.071 | 53656.75 | 501813 | 501813 | 7670075 | 7670075 | 556155.4 | 2020 | hard coal | TRUE
10152 | N | . | Warrior Ridge Hydro | American Hydro Power Company | 503 | PA | MAT | RFC |  | 22 | 2 | NAICS-22 Non-Cogen | HY | WAT | HYC | PJM | A |  | 0 | 0 | 0 | 0 | 0 | 0 | 0 | 0 | 0 | 0 | 0 | 0 | 0 | 0 | 0 | 0 | 0 | 0 | 0 | 0 | 0 | 0 | 0 | 0 | 0 | 0 | 0 | 0 | 0 | 0 | 0 | 0 | 0 | 0 | 0 | 0 | 1227 | 1145 | 1216 | 1193 | 1246 | 1166 | 1223 | 1200 | 1139 | 1145 | 1132 | 1196 | 1227 | 1145 | 1216 | 1193 | 1246 | 1166 | 1223 | 1200 | 1139 | 1145 | 1132 | 1196 | 140.002 | 130.639 | 138.738 | 136.051 | 142.112 | 132.951 | 139.515 | 136.821 | 129.961 | 130.603 | 129.164 | 136.443 | 0 | 0 | 14228 | 14228 | 1623 | 2020 | hydro | TRUE
10154 | Y | . | Power Island | INEOS USA LLC | 54769 | TX | WSC | TRE |  | 32512 | 7 | Industrial NAICS Cogen | GT | NG | NG | ERCO | A | mcf | 696839 | 662984 | 646052 | 575247 | 688676 | 814547 | 991024 | 959181 | 791498 | 684460 | 536121 | 589213 | 205936 | 195932 | 190928 | 170003 | 203525 | 240723 | 292877 | 283467 | 233911 | 202278 | 158440 | 174130 | 1.039 | 1.039 | 1.039 | 1.039 | 1.039 | 1.039 | 1.039 | 1.039 | 1.039 | 1.039 | 1.039 | 1.039 | 724016 | 688840 | 671248 | 597682 | 715534 | 846314 | 1029674 | 996589 | 822366 | 711154 | 557030 | 612192 | 213968 | 203573 | 198374 | 176633 | 211462 | 250111 | 304299 | 294522 | 243034 | 210167 | 164619 | 180921 | 48650.145 | 46286.524 | 45104.418 | 40161.099 | 48080.182 | 56867.94 | 69188.756 | 66965.63 | 55258.749 | 47785.869 | 37429.539 | 41136.149 | 8635842 | 2552150 | 8972639 | 2651683 | 602915 | 2020 | natural gas peaker | FALSE
10155 | N | . | Brasfield | Appomattox River Associates LP | 756 | VA | SAT | SERC |  | 22 | 2 | NAICS-22 Non-Cogen | HY | WAT | HYC | PJM | A |  | 0 | 0 | 0 | 0 | 0 | 0 | 0 | 0 | 0 | 0 | 0 | 0 | 0 | 0 | 0 | 0 | 0 | 0 | 0 | 0 | 0 | 0 | 0 | 0 | 0 | 0 | 0 | 0 | 0 | 0 | 0 | 0 | 0 | 0 | 0 | 0 | 14031 | 15653 | 17891 | 14856 | 13653 | 9015 | 7160 | 7660 | 6403 | 5311 | 7408 | 9799 | 14031 | 15653 | 17891 | 14856 | 13653 | 9015 | 7160 | 7660 | 6403 | 5311 | 7408 | 9799 | 1600.388 | 1785.422 | 2040.697 | 1694.517 | 1557.322 | 1028.263 | 816.703 | 873.784 | 730.377 | 605.817 | 844.961 | 1117.749 | 0 | 0 | 128840 | 128840 | 14696 | 2020 | hydro | TRUE
10156 | Y | . | Fresno Cogen Partners | Wellhead Services, Inc | 20323 | CA | PACC | WECC |  | 22 | 3 | NAICS-22 Cogen | CA | NG | NG | CISO | AM | mcf | 0 | 0 | 0 | 0 | 0 | 0 | 0 | 0 | 0 | 0 | 0 | 0 | 0 | 0 | 0 | 0 | 0 | 0 | 0 | 0 | 0 | 0 | 0 | 0 | 0 | 0 | 0 | 0 | 0 | 0 | 0 | 0 | 0 | 0 | 0 | 0 | 0 | 0 | 0 | 0 | 0 | 0 | 0 | 0 | 0 | 0 | 0 | 0 | 0 | 0 | 0 | 0 | 0 | 0 | 0 | 0 | 0 | 0 | 0 | 0 | 0 | 0 | 0 | 0 | 31 | 0 | 0 | 116 | 38 | 8 | 115 | 0 | 0 | 0 | 0 | 0 | 308 | 2020 | natural gas nonpeaker | TRUE
10156 | Y | . | Fresno Cogen Partners | Wellhead Services, Inc | 20323 | CA | PACC | WECC |  | 22 | 3 | NAICS-22 Cogen | CT | NG | NG | CISO | AM | mcf | 19 | 0 | 0 | 9 | 2725 | 0 | 13 | 8941 | 2962 | 807 | 8088 | 0 | 0 | 0 | 0 | 0 | 2378 | 0 | 0 | 8865 | 2891 | 616 | 8088 | 0 | 1.03 | 0 | 0 | 1.033 | 1.028 | 0 | 1.03 | 1.035 | 1.039 | 1.031 | 1.013 | 0 | 20 | 0 | 0 | 9 | 2801 | 0 | 13 | 9254 | 3078 | 832 | 8193 | 0 | 0 | 0 | 0 | 0 | 2445 | 0 | 0 | 9175 | 3004 | 635 | 8193 | 0 | 0 | 0 | 0 | 0 | 216 | 0 | 0 | 811 | 265 | 56 | 806 | 0 | 23564 | 22838 | 24200 | 23452 | 2154 | 2020 | natural gas nonpeaker | TRUE
10156 | Y | . | Fresno Cogen Partners | Wellhead Services, Inc | 20323 | CA | PACC | WECC |  | 22 | 3 | NAICS-22 Cogen | GT | NG | NG | CISO | A | mcf | 2012 | 1776 | 1972 | 1395 | 1311 | 1845 | 2580 | 3209 | 2794 | 2902 | 2318 | 2569 | 1302 | 1150 | 1277 | 903 | 849 | 1194 | 1670 | 2077 | 1809 | 1879 | 1500 | 1663 | 1.03 | 1.03 | 1.03 | 1.03 | 1.03 | 1.03 | 1.03 | 1.03 | 1.03 | 1.03 | 1.03 | 1.03 | 2072 | 1829 | 2031 | 1437 | 1350 | 1900 | 2657 | 3305 | 2878 | 2989 | 2388 | 2646 | 1341 | 1184 | 1315 | 930 | 874 | 1230 | 1720 | 2139 | 1863 | 1935 | 1545 | 1713 | 139.466 | 123.161 | 136.717 | 96.686 | 90.911 | 127.886 | 178.899 | 222.474 | 193.74 | 201.204 | 160.714 | 178.142 | 26683 | 17273 | 27482 | 17789 | 1850 | 2020 | natural gas peaker | TRUE
10162 | N | . | Whitewater Hydro Plant | Desert Water Agency | 5093 | CA | PACC | WECC |  | 22 | 2 | NAICS-22 Non-Cogen | HY | WAT | HYC | CISO | A |  | 0 | 0 | 0 | 0 | 0 | 0 | 0 | 0 | 0 | 0 | 0 | 0 | 0 | 0 | 0 | 0 | 0 | 0 | 0 | 0 | 0 | 0 | 0 | 0 | 0 | 0 | 0 | 0 | 0 | 0 | 0 | 0 | 0 | 0 | 0 | 0 | 1315 | 981 | 1038 | 1524 | 2087 | 1950 | 2062 | 2078 | 1447 | 1190 | 900 | 741 | 1315 | 981 | 1038 | 1524 | 2087 | 1950 | 2062 | 2078 | 1447 | 1190 | 900 | 741 | 149.947 | 111.868 | 118.433 | 173.847 | 238.104 | 222.476 | 235.22 | 237.021 | 165.076 | 135.756 | 102.675 | 84.577 | 0 | 0 | 17313 | 17313 | 1975 | 2020 | hydro | TRUE
10167 | Y | . | Seadrift Coke LP | Seadrift Coke L P | 54705 | TX | WSC | TRE |  | 324 | 7 | Industrial NAICS Cogen | ST | NG | NG | ERCO | M | mcf | 1376 | 1745 | 1848 | 1814 | 1935 | 1780 | 983 | 1347 | 1357 | 1475 | 1653 | 1704 | 553 | 689 | 779 | 809 | 921 | 797 | 284 | 605 | 612 | 629 | 711 | 792 | 1.035 | 1.035 | 1.035 | 1.035 | 1.035 | 1.035 | 1.036 | 1.035 | 1.035 | 1.035 | 1.035 | 1.035 | 1424 | 1806 | 1913 | 1877 | 2003 | 1842 | 1018 | 1394 | 1404 | 1527 | 1711 | 1764 | 572 | 713 | 806 | 837 | 953 | 825 | 294 | 626 | 633 | 651 | 736 | 820 | 50.293 | 0 | 70.856 | 73.55 | 83.783 | 72.536 | 25.873 | 55.037 | 55.643 | 57.266 | 64.695 | 72.129 | 19017 | 8181 | 19683 | 8466 | 681.661 | 2020 | natural gas peaker | FALSE
10167 | Y | . | Seadrift Coke LP | Seadrift Coke L P | 54705 | TX | WSC | TRE |  | 324 | 7 | Industrial NAICS Cogen | ST | OG | OOG | ERCO | M | mcf | 27429 | 26662 | 28849 | 26442 | 27877 | 17605 | 7286 | 24999 | 21765 | 24838 | 24306 | 23706 | 11017 | 10524 | 12155 | 11781 | 13264 | 7884 | 2106 | 11224 | 9807 | 10596 | 10453 | 11027 | 1.125 | 1.126 | 1.127 | 1.128 | 1.125 | 1.125 | 1.126 | 1.125 | 1.125 | 1.125 | 1.125 | 1.125 | 30858 | 30021 | 32513 | 29827 | 31362 | 19806 | 8204 | 28124 | 24486 | 27943 | 27344 | 26669 | 12394 | 11850 | 13699 | 13289 | 14922 | 8869 | 2371 | 12627 | 11033 | 11921 | 11760 | 12405 | 1089.703 | 0 | 1204.453 | 1168.44 | 1311.992 | 779.795 | 208.427 | 1110.257 | 970.061 | 1048.172 | 1034.006 | 1090.707 | 281764 | 121838 | 317157 | 137140 | 11016.013 | 2020 | other | FALSE
10167 | Y | . | Seadrift Coke LP | Seadrift Coke L P | 54705 | TX | WSC | TRE |  | 324 | 7 | Industrial NAICS Cogen | ST | PC | PC | ERCO | M | short tons | 3353 | 3012 | 3026 | 2686 | 2673 | 1882 | 434 | 3122 | 2559 | 3167 | 2730 | 2755 | 1347 | 1189 | 1275 | 1197 | 1272 | 843 | 125 | 1402 | 1153 | 1351 | 1174 | 1281 | 27 | 27 | 27 | 27 | 27 | 27 | 27 | 27 | 27 | 27 | 27 | 27 | 90531 | 81324 | 81702 | 72522 | 72171 | 50814 | 11718 | 84294 | 69093 | 85509 | 73710 | 74385 | 36361 | 32100 | 34424 | 32312 | 34339 | 22754 | 3386 | 37847 | 31132 | 36481 | 31701 | 34600 | 3197.004 | 0 | 3026.691 | 2841.01 | 3019.225 | 2000.669 | 297.7 | 3327.706 | 2737.296 | 3207.562 | 2787.299 | 3042.164 | 31399 | 13609 | 847773 | 367437 | 29484.326 | 2020 | petroleum | FALSE
10169 | N | . | Carson Cogeneration | Carson Cogeneration Co | 3084 | CA | PACC | WECC |  | 22 | 2 | NAICS-22 Non-Cogen | CA | NG | NG | CISO | AM | mcf | 0 | 0 | 0 | 0 | 0 | 0 | 0 | 0 | 0 | 0 | 0 | 0 | 0 | 0 | 0 | 0 | 0 | 0 | 0 | 0 | 0 | 0 | 0 | 0 | 0 | 0 | 0 | 0 | 0 | 0 | 0 | 0 | 0 | 0 | 0 | 0 | 0 | 0 | 0 | 0 | 0 | 0 | 0 | 0 | 0 | 0 | 0 | 0 | 0 | 0 | 0 | 0 | 0 | 0 | 0 | 0 | 0 | 0 | 0 | 0 | 233 | 226 | 0 | 2 | 267 | 355 | 637 | 1439 | 894 | 693 | 0 | 0 | 0 | 0 | 0 | 0 | 4746 | 2020 | natural gas nonpeaker | TRUE
10169 | N | . | Carson Cogeneration | Carson Cogeneration Co | 3084 | CA | PACC | WECC |  | 22 | 2 | NAICS-22 Non-Cogen | CT | NG | NG | CISO | AM | mcf | 8827 | 9132 | 0 | 232 | 10752 | 14179 | 26090 | 60628 | 35100 | 29767 | 0 | 0 | 8827 | 9132 | 0 | 232 | 10752 | 14179 | 26090 | 60628 | 35100 | 29767 | 0 | 0 | 1.026 | 1.026 | 0 | 1.026 | 1.026 | 1.026 | 1.026 | 1.026 | 1.026 | 1.026 | 0 | 0 | 9057 | 9369 | 0 | 238 | 11032 | 14548 | 26768 | 62204 | 36013 | 30541 | 0 | 0 | 9057 | 9369 | 0 | 238 | 11032 | 14548 | 26768 | 62204 | 36013 | 30541 | 0 | 0 | 747 | 725 | 0 | 7 | 894 | 1143 | 2122 | 4916 | 2721 | 2356 | 0 | 0 | 194707 | 194707 | 199770 | 199770 | 15631 | 2020 | natural gas nonpeaker | TRUE
10173 | N | . | Cherokee Falls | Hydroland Omega LLC | 63985 | SC | SAT | SERC |  | 22 | 2 | NAICS-22 Non-Cogen | HY | WAT | HYC | DUK | M |  | 0 | 0 | 0 | 0 | 0 | 0 | 0 | 0 | 0 | 0 | 0 | 0 | 0 | 0 | 0 | 0 | 0 | 0 | 0 | 0 | 0 | 0 | 0 | 0 | 0 | 0 | 0 | 0 | 0 | 0 | 0 | 0 | 0 | 0 | 0 | 0 | 10065 | 3989 | 3104 | 2016 | 1254 | 1289 | 3542 | 3174 | 2428 | 1359 | 202 | 0 | 10065 | 3989 | 3104 | 2016 | 1254 | 1289 | 3542 | 3174 | 2428 | 1359 | 202 | 0 | 1148 | 455 | 354 | 230 | 143 | 147 | 404 | 362 | 277 | 155 | 23 | 0 | 0 | 0 | 32422 | 32422 | 3698 | 2020 | hydro | TRUE
10175 | Y | . | Childrens Hospital | DTE San Diego COGEN Inc. | 3476 | CA | PACC | WECC |  | 622 | 5 | Commercial NAICS Cogen | GT | NG | NG | CISO | M | mcf | 35877 | 33582 | 31526 | 35751 | 36754 | 36391 | 39843 | 40112 | 37933 | 34681 | 33373 | 14020 | 19909 | 18872 | 19228 | 20422 | 19561 | 21143 | 23859 | 24000 | 22451 | 19354 | 18311 | 7892 | 1.033 | 1.031 | 1.031 | 1.03 | 1.03 | 1.03 | 1.03 | 1.03 | 1.03 | 1.03 | 1.03 | 1.03 | 37061 | 34623 | 32503 | 36824 | 37857 | 37483 | 41038 | 41315 | 39071 | 35721 | 34374 | 14441 | 20566 | 19457 | 19824 | 21035 | 20148 | 21777 | 24575 | 24720 | 23125 | 19935 | 18860 | 8129 | 2298 | 2115 | 2195 | 2339 | 2198 | 2421 | 2689 | 2729 | 2598 | 2186 | 2096 | 803 | 409843 | 235002 | 422311 | 242151 | 26667 | 2020 | natural gas peaker | FALSE
10175 | Y | . | Childrens Hospital | DTE San Diego COGEN Inc. | 3476 | CA | PACC | WECC |  | 622 | 5 | Commercial NAICS Cogen | IC | DFO | DFO | CISO | M | barrels | 2 | 2 | 2 | 2 | 2 | 2 | 2 | 2 | 2 | 2 | 2 | 2 | 2 | 2 | 2 | 2 | 2 | 2 | 2 | 2 | 2 | 2 | 2 | 2 | 5.68 | 5.68 | 5.68 | 5.68 | 5.68 | 5.68 | 5.68 | 5.68 | 5.68 | 5.68 | 5.68 | 5.68 | 11 | 11 | 11 | 11 | 11 | 11 | 11 | 11 | 11 | 11 | 11 | 11 | 11 | 11 | 11 | 11 | 11 | 11 | 11 | 11 | 11 | 11 | 11 | 11 | 1 | 1 | 1 | 1 | 1 | 1 | 1 | 1 | 1 | 1 | 1 | 1 | 24 | 24 | 132 | 132 | 12 | 2020 | petroleum | FALSE
10176 | N | . | M Street Jet | Massachusetts Bay Trans Auth | 11724 | MA | NEW | NPCC |  | 22 | 2 | NAICS-22 Non-Cogen | GT | KER | WOO | ISNE | A | barrels | 48 | 50 | 39 | 43 | 30 | 30 | 35 | 33 | 38 | 59 | 59 | 333 | 48 | 50 | 39 | 43 | 30 | 30 | 35 | 33 | 38 | 59 | 59 | 333 | 5.628 | 5.628 | 5.628 | 5.628 | 5.628 | 5.628 | 5.628 | 5.628 | 5.628 | 5.628 | 5.628 | 5.628 | 270 | 281 | 219 | 242 | 169 | 169 | 197 | 186 | 214 | 332 | 332 | 1874 | 270 | 281 | 219 | 242 | 169 | 169 | 197 | 186 | 214 | 332 | 332 | 1874 | 15.516 | 16.56 | 12.869 | 14.298 | 10.003 | 9.717 | 11.544 | 10.892 | 12.35 | 19.387 | 19.523 | 109.341 | 797 | 797 | 4485 | 4485 | 262 | 2020 | other | TRUE
10180 | Y | . | Metro Wastewater Reclamation District | Colorado Energy Nations Company, LLC | 19068 | CO | MTN | WECC |  | 22 | 3 | NAICS-22 Cogen | GT | NG | NG | PSCO | M | mcf | 870 | 451 | 4296 | 7366 | 2808 | 3986 | 6600 | 6734 | 3986 | 2764 | 0 | 0 | 458 | 237 | 2242 | 3843 | 1394 | 2037 | 3417 | 3353 | 2093 | 1477 | 0 | 0 | 1.06 | 1.06 | 1.045 | 1.052 | 1.046 | 1.041 | 1.044 | 1.044 | 1.044 | 1.046 | 0 | 0 | 922 | 478 | 4489 | 7749 | 2937 | 4149 | 6890 | 7030 | 4161 | 2891 | 0 | 0 | 486 | 251 | 2343 | 4043 | 1458 | 2120 | 3567 | 3501 | 2185 | 1545 | 0 | 0 | 57.691 | 29.837 | 278.373 | 479.041 | 171.755 | 249.264 | 419.505 | 407.817 | 258.703 | 180.865 | 0 | 0 | 39861 | 20551 | 41696 | 21499 | 2532.851 | 2020 | natural gas peaker | TRUE
10180 | Y | . | Metro Wastewater Reclamation District | Colorado Energy Nations Company, LLC | 19068 | CO | MTN | WECC |  | 22 | 3 | NAICS-22 Cogen | GT | OBG | ORW | PSCO | M | Mcf | 90208 | 86515 | 87431 | 75497 | 71286 | 77191 | 74575 | 69459 | 74426 | 45247 | 53424 | 80361 | 47564 | 45476 | 45629 | 39392 | 35391 | 39433 | 38606 | 34594 | 39083 | 24184 | 30108 | 43097 | 0.571 | 0.571 | 0.571 | 0.571 | 0.571 | 0.571 | 0.558 | 0.554 | 0.554 | 0.554 | 0.554 | 0.554 | 51509 | 49400 | 49923 | 43109 | 40704 | 44076 | 41613 | 38480 | 41232 | 25067 | 29597 | 44520 | 27159 | 25967 | 26054 | 22493 | 20208 | 22516 | 21542 | 19165 | 21652 | 13398 | 16680 | 23876 | 3222.309 | 3083.163 | 3095.627 | 2664.959 | 2380.245 | 2647.736 | 2533.495 | 2232.183 | 2563.297 | 1568.135 | 1952 | 2790 | 885620 | 462557 | 499230 | 260710 | 30733.149 | 2020 | biomass | TRUE
10180 | Y | . | Metro Wastewater Reclamation District | Colorado Energy Nations Company, LLC | 19068 | CO | MTN | WECC |  | 22 | 3 | NAICS-22 Cogen | GT | PG | WOO | PSCO | M | mcf | 0 | 0 | 0 | 0 | 0 | 0 | 0 | 0 | 0 | 0 | 0 | 0 | 0 | 0 | 0 | 0 | 0 | 0 | 0 | 0 | 0 | 0 | 0 | 0 | 0 | 0 | 0 | 0 | 0 | 0 | 0 | 0 | 0 | 0 | 0 | 0 | 0 | 0 | 0 | 0 | 0 | 0 | 0 | 0 | 0 | 0 | 0 | 0 | 0 | 0 | 0 | 0 | 0 | 0 | 0 | 0 | 0 | 0 | 0 | 0 | 0 | 0 | 0 | 0 | 0 | 0 | 0 | 0 | 0 | 0 | 0 | 0 | 0 | 0 | 0 | 0 | 0 | 2020 | other | TRUE
10180 | Y | . | Metro Wastewater Reclamation District | Colorado Energy Nations Company, LLC | 19068 | CO | MTN | WECC |  | 22 | 3 | NAICS-22 Cogen | IC | OBG | ORW | PSCO | M | Mcf | 1343 | 442 | 0 | 1485 | 12425 | 121 | 558 | 0 | 0 | 24593 | 19416 | 0 | 706 | 245 | 0 | 680 | 6546 | 54 | 294 | 0 | 0 | 14921 | 11366 | 0 | 0.571 | 0.571 | 0 | 0.571 | 0.571 | 0.571 | 0.554 | 0 | 0 | 0.554 | 0.554 | 0 | 767 | 252 | 0 | 848 | 7095 | 69 | 309 | 0 | 0 | 13625 | 10756 | 0 | 403 | 140 | 0 | 388 | 3738 | 31 | 163 | 0 | 0 | 8266 | 6297 | 0 | 48 | 17 | 0 | 46 | 440 | 4 | 19 | 0 | 0 | 968 | 737 | 0 | 60383 | 34812 | 33721 | 19426 | 2279 | 2020 | biomass | TRUE
10181 | N | . | Metropolitan Sewerage District | Metropolitan Sewerage District | 12374 | NC | SAT | SERC |  | 22132 | 4 | Commercial NAICS Non-Cogen | HY | WAT | HYC | CPLE | M |  | 0 | 0 | 0 | 0 | 0 | 0 | 0 | 0 | 0 | 0 | 0 | 0 | 0 | 0 | 0 | 0 | 0 | 0 | 0 | 0 | 0 | 0 | 0 | 0 | 0 | 0 | 0 | 0 | 0 | 0 | 0 | 0 | 0 | 0 | 0 | 0 | 5891 | 5225 | 6032 | 5997 | 5979 | 5944 | 5663 | 5225 | 4839 | 9275 | 7426 | 7426 | 5891 | 5225 | 6032 | 5997 | 5979 | 5944 | 5663 | 5225 | 4839 | 9275 | 7426 | 7426 | 672 | 596 | 688 | 684 | 682 | 678 | 646 | 596 | 552 | 1058 | 847 | 847 | 0 | 0 | 74922 | 74922 | 8546 | 2020 | hydro | FALSE
10183 | N | . | Mine Falls Generating Station | City of Nashua, NH | 61979 | NH | NEW | NPCC |  | 22 | 2 | NAICS-22 Non-Cogen | HY | WAT | HYC | ISNE | A |  | 0 | 0 | 0 | 0 | 0 | 0 | 0 | 0 | 0 | 0 | 0 | 0 | 0 | 0 | 0 | 0 | 0 | 0 | 0 | 0 | 0 | 0 | 0 | 0 | 0 | 0 | 0 | 0 | 0 | 0 | 0 | 0 | 0 | 0 | 0 | 0 | 7718 | 6578 | 8976 | 9685 | 8728 | 2889 | 3669 | 1984 | 1129 | 4200 | 4953 | 6680 | 7718 | 6578 | 8976 | 9685 | 8728 | 2889 | 3669 | 1984 | 1129 | 4200 | 4953 | 6680 | 880.368 | 750.303 | 1023.885 | 1104.715 | 995.545 | 329.513 | 418.538 | 226.286 | 128.815 | 479.098 | 564.932 | 762.002 | 0 | 0 | 67189 | 67189 | 7664 | 2020 | hydro | TRUE
10184 | Y | . | Central Utility Plant | Silicon Hills Campus, LLC | 62903 | TX | WSC | TRE |  | 561 | 5 | Commercial NAICS Cogen | IC | DFO | DFO | ERCO | M | barrels | 0 | 0 | 0 | 0 | 0 | 0 | 0 | 0 | 0 | 0 | 0 | 0 | 0 | 0 | 0 | 0 | 0 | 0 | 0 | 0 | 0 | 0 | 0 | 0 | 0 | 0 | 0 | 0 | 0 | 0 | 0 | 0 | 0 | 0 | 0 | 0 | 0 | 0 | 0 | 0 | 0 | 0 | 0 | 0 | 0 | 0 | 0 | 0 | 0 | 0 | 0 | 0 | 0 | 0 | 0 | 0 | 0 | 0 | 0 | 0 | 0 | 0 | 0 | 0 | 0 | 0 | 0 | 0 | 0 | 0 | 0 | 0 | 0 | 0 | 0 | 0 | 0 | 2020 | petroleum | FALSE
10184 | Y | . | Central Utility Plant | Silicon Hills Campus, LLC | 62903 | TX | WSC | TRE |  | 561 | 5 | Commercial NAICS Cogen | IC | NG | NG | ERCO | M | mcf | 0 | 0 | 0 | 0 | 0 | 0 | 0 | 0 | 0 | 0 | 0 | 0 | 0 | 0 | 0 | 0 | 0 | 0 | 0 | 0 | 0 | 0 | 0 | 0 | 0 | 0 | 0 | 0 | 0 | 0 | 0 | 0 | 0 | 0 | 0 | 0 | 0 | 0 | 0 | 0 | 0 | 0 | 0 | 0 | 0 | 0 | 0 | 0 | 0 | 0 | 0 | 0 | 0 | 0 | 0 | 0 | 0 | 0 | 0 | 0 | 0 | 0 | 0 | 0 | 0 | 0 | 0 | 0 | 0 | 0 | 0 | 0 | 0 | 0 | 0 | 0 | 0 | 2020 | natural gas peaker | FALSE
10184 | Y | . | Central Utility Plant | Silicon Hills Campus, LLC | 62903 | TX | WSC | TRE |  | 561 | 5 | Commercial NAICS Cogen | ST | DFO | DFO | ERCO | M | barrels | 0 | 0 | 0 | 0 | 0 | 0 | 0 | 0 | 0 | 0 | 0 | 0 | 0 | 0 | 0 | 0 | 0 | 0 | 0 | 0 | 0 | 0 | 0 | 0 | 0 | 0 | 0 | 0 | 0 | 0 | 0 | 0 | 0 | 0 | 0 | 0 | 0 | 0 | 0 | 0 | 0 | 0 | 0 | 0 | 0 | 0 | 0 | 0 | 0 | 0 | 0 | 0 | 0 | 0 | 0 | 0 | 0 | 0 | 0 | 0 | 0 | 0 | 0 | 0 | 0 | 0 | 0 | 0 | 0 | 0 | 0 | 0 | 0 | 0 | 0 | 0 | 0 | 2020 | petroleum | FALSE
10184 | Y | . | Central Utility Plant | Silicon Hills Campus, LLC | 62903 | TX | WSC | TRE |  | 561 | 5 | Commercial NAICS Cogen | ST | NG | NG | ERCO | M | mcf | 0 | 0 | 0 | 0 | 0 | 0 | 0 | 0 | 0 | 0 | 0 | 0 | 0 | 0 | 0 | 0 | 0 | 0 | 0 | 0 | 0 | 0 | 0 | 0 | 0 | 0 | 0 | 0 | 0 | 0 | 0 | 0 | 0 | 0 | 0 | 0 | 0 | 0 | 0 | 0 | 0 | 0 | 0 | 0 | 0 | 0 | 0 | 0 | 0 | 0 | 0 | 0 | 0 | 0 | 0 | 0 | 0 | 0 | 0 | 0 | 0 | 0 | 0 | 0 | 0 | 0 | 0 | 0 | 0 | 0 | 0 | 0 | 0 | 0 | 0 | 0 | 0 | 2020 | natural gas peaker | FALSE
10186 | N | . | Anson Abenaki Hydros | Eagle Creek Renewable Energy, LLC | 57280 | ME | NEW | NPCC |  | 22 | 2 | NAICS-22 Non-Cogen | HY | WAT | HYC | ISNE | A |  | 0 | 0 | 0 | 0 | 0 | 0 | 0 | 0 | 0 | 0 | 0 | 0 | 0 | 0 | 0 | 0 | 0 | 0 | 0 | 0 | 0 | 0 | 0 | 0 | 0 | 0 | 0 | 0 | 0 | 0 | 0 | 0 | 0 | 0 | 0 | 0 | 118480 | 100976 | 137794 | 148672 | 133980 | 44346 | 56327 | 30454 | 17336 | 64477 | 76029 | 102550 | 118480 | 100976 | 137794 | 148672 | 133980 | 44346 | 56327 | 30454 | 17336 | 64477 | 76029 | 102550 | 13514.303 | 11517.697 | 15717.388 | 16958.184 | 15282.341 | 5058.26 | 6424.864 | 3473.652 | 1977.398 | 7354.501 | 8672.126 | 11697.286 | 0 | 0 | 1031421 | 1031421 | 117648 | 2020 | hydro | TRUE
10186 | N | . | Anson Abenaki Hydros | Eagle Creek Renewable Energy, LLC | 57280 | ME | NEW | NPCC |  | 22 | 2 | NAICS-22 Non-Cogen | ST | BIT | COL | ISNE | A | short tons | 0 | 0 | 0 | 0 | 0 | 0 | 0 | 0 | 0 | 0 | 0 | 0 | 0 | 0 | 0 | 0 | 0 | 0 | 0 | 0 | 0 | 0 | 0 | 0 | 0 | 0 | 0 | 0 | 0 | 0 | 0 | 0 | 0 | 0 | 0 | 0 | 0 | 0 | 0 | 0 | 0 | 0 | 0 | 0 | 0 | 0 | 0 | 0 | 0 | 0 | 0 | 0 | 0 | 0 | 0 | 0 | 0 | 0 | 0 | 0 | 0 | 0 | 0 | 0 | 0 | 0 | 0 | 0 | 0 | 0 | 0 | 0 | 0 | 0 | 0 | 0 | 0 | 2020 | hard coal | TRUE
10186 | N | . | Anson Abenaki Hydros | Eagle Creek Renewable Energy, LLC | 57280 | ME | NEW | NPCC |  | 22 | 2 | NAICS-22 Non-Cogen | ST | NG | NG | ISNE | A | mcf | 0 | 0 | 0 | 0 | 0 | 0 | 0 | 0 | 0 | 0 | 0 | 0 | 0 | 0 | 0 | 0 | 0 | 0 | 0 | 0 | 0 | 0 | 0 | 0 | 0 | 0 | 0 | 0 | 0 | 0 | 0 | 0 | 0 | 0 | 0 | 0 | 0 | 0 | 0 | 0 | 0 | 0 | 0 | 0 | 0 | 0 | 0 | 0 | 0 | 0 | 0 | 0 | 0 | 0 | 0 | 0 | 0 | 0 | 0 | 0 | 0 | 0 | 0 | 0 | 0 | 0 | 0 | 0 | 0 | 0 | 0 | 0 | 0 | 0 | 0 | 0 | 0 | 2020 | natural gas peaker | TRUE
10186 | N | . | Anson Abenaki Hydros | Eagle Creek Renewable Energy, LLC | 57280 | ME | NEW | NPCC |  | 22 | 2 | NAICS-22 Non-Cogen | ST | RFO | RFO | ISNE | A | barrels | 0 | 0 | 0 | 0 | 0 | 0 | 0 | 0 | 0 | 0 | 0 | 0 | 0 | 0 | 0 | 0 | 0 | 0 | 0 | 0 | 0 | 0 | 0 | 0 | 0 | 0 | 0 | 0 | 0 | 0 | 0 | 0 | 0 | 0 | 0 | 0 | 0 | 0 | 0 | 0 | 0 | 0 | 0 | 0 | 0 | 0 | 0 | 0 | 0 | 0 | 0 | 0 | 0 | 0 | 0 | 0 | 0 | 0 | 0 | 0 | 0 | 0 | 0 | 0 | 0 | 0 | 0 | 0 | 0 | 0 | 0 | 0 | 0 | 0 | 0 | 0 | 0 | 2020 | petroleum | TRUE
10188 | N | . | Cutrale Citrus Juices USA II | Cutrale Citrus Juices USA Inc | 4558 | FL | SAT | SERC |  | 311 | 6 | Industrial NAICS Non-Cogen | GT | NG | NG | TEC | A | mcf | 45483 | 44948 | 51338 | 50430 | 50843 | 58285 | 62874 | 63359 | 56864 | 55643 | 45987 | 41999 | 45483 | 44948 | 51338 | 50430 | 50843 | 58285 | 62874 | 63359 | 56864 | 55643 | 45987 | 41999 | 1.024 | 1.024 | 1.024 | 1.024 | 1.024 | 1.024 | 1.024 | 1.024 | 1.024 | 1.024 | 1.024 | 1.024 | 46575 | 46027 | 52570 | 51640 | 52063 | 59684 | 64383 | 64880 | 58229 | 56978 | 47091 | 43007 | 46575 | 46027 | 52570 | 51640 | 52063 | 59684 | 64383 | 64880 | 58229 | 56978 | 47091 | 43007 | 3121.381 | 3084.709 | 3523.244 | 3460.916 | 3489.257 | 3999.961 | 4314.928 | 4348.196 | 3902.474 | 3818.653 | 3155.98 | 2882.301 | 628053 | 628053 | 643127 | 643127 | 43102 | 2020 | natural gas peaker | FALSE
10190 | N | . | Castleton Energy Center | Fortistar Castleton Power | 60741 | NY | MAT | NPCC |  | 22 | 2 | NAICS-22 Non-Cogen | CA | DFO | DFO | NYIS | AM | barrels | 0 | 0 | 0 | 0 | 0 | 0 | 0 | 0 | 0 | 0 | 0 | 0 | 0 | 0 | 0 | 0 | 0 | 0 | 0 | 0 | 0 | 0 | 0 | 0 | 0 | 0 | 0 | 0 | 0 | 0 | 0 | 0 | 0 | 0 | 0 | 0 | 0 | 0 | 0 | 0 | 0 | 0 | 0 | 0 | 0 | 0 | 0 | 0 | 0 | 0 | 0 | 0 | 0 | 0 | 0 | 0 | 0 | 0 | 0 | 0 | 0 | 0 | 0 | 0 | 0 | 0 | 0 | 0 | 0 | 0 | 0 | 0 | 0 | 0 | 0 | 0 | 0 | 2020 | petroleum | TRUE
10190 | N | . | Castleton Energy Center | Fortistar Castleton Power | 60741 | NY | MAT | NPCC |  | 22 | 2 | NAICS-22 Non-Cogen | CA | NG | NG | NYIS | AM | mcf | 3966 | 313 | 1014 | 0 | 0 | 562 | 5497 | 4962 | 946 | 647 | 6782 | 6881 | 3966 | 313 | 1014 | 0 | 0 | 562 | 5497 | 4962 | 946 | 647 | 6782 | 6881 | 1.03 | 1.03 | 1.03 | 0 | 0 | 1.03 | 1.03 | 1.03 | 1.03 | 1.03 | 1.03 | 1.03 | 4085 | 322 | 1044 | 0 | 0 | 579 | 5662 | 5111 | 974 | 666 | 6985 | 7087 | 4085 | 322 | 1044 | 0 | 0 | 579 | 5662 | 5111 | 974 | 666 | 6985 | 7087 | 2812 | 535 | 501 | 0 | 0 | 629 | 4739 | 3413 | 900 | 804 | 4355 | 4829 | 31570 | 31570 | 32515 | 32515 | 23517 | 2020 | natural gas nonpeaker | TRUE
10190 | N | . | Castleton Energy Center | Fortistar Castleton Power | 60741 | NY | MAT | NPCC |  | 22 | 2 | NAICS-22 Non-Cogen | CT | DFO | DFO | NYIS | AM | barrels | 0 | 0 | 0 | 0 | 0 | 0 | 0 | 0 | 0 | 0 | 0 | 0 | 0 | 0 | 0 | 0 | 0 | 0 | 0 | 0 | 0 | 0 | 0 | 0 | 0 | 0 | 0 | 0 | 0 | 0 | 0 | 0 | 0 | 0 | 0 | 0 | 0 | 0 | 0 | 0 | 0 | 0 | 0 | 0 | 0 | 0 | 0 | 0 | 0 | 0 | 0 | 0 | 0 | 0 | 0 | 0 | 0 | 0 | 0 | 0 | 0 | 0 | 0 | 0 | 0 | 0 | 0 | 0 | 0 | 0 | 0 | 0 | 0 | 0 | 0 | 0 | 0 | 2020 | petroleum | TRUE
10190 | N | . | Castleton Energy Center | Fortistar Castleton Power | 60741 | NY | MAT | NPCC |  | 22 | 2 | NAICS-22 Non-Cogen | CT | NG | NG | NYIS | AM | mcf | 84658 | 18370 | 13455 | 0 | 0 | 18545 | 137996 | 96407 | 26216 | 25384 | 122490 | 143280 | 84658 | 18370 | 13455 | 0 | 0 | 18545 | 137996 | 96407 | 26216 | 25384 | 122490 | 143280 | 1.03 | 1.03 | 1.03 | 0 | 0 | 1.03 | 1.03 | 1.03 | 1.03 | 1.03 | 1.03 | 1.03 | 87198 | 18921 | 13859 | 0 | 0 | 19101 | 142136 | 99299 | 27002 | 26146 | 126165 | 147578 | 87198 | 18921 | 13859 | 0 | 0 | 19101 | 142136 | 99299 | 27002 | 26146 | 126165 | 147578 | 6884 | 1499 | 1062 | 0 | 0 | 1417 | 10149 | 7225 | 1999 | 2015 | 9783 | 11551 | 686801 | 686801 | 707405 | 707405 | 53584 | 2020 | natural gas nonpeaker | TRUE
10191 | N | . | Tehachapi Wind Resource I | CalWind Resources Inc | 2719 | CA | PACC | WECC |  | 22 | 2 | NAICS-22 Non-Cogen | WT | WND | WND | CISO | A |  | 0 | 0 | 0 | 0 | 0 | 0 | 0 | 0 | 0 | 0 | 0 | 0 | 0 | 0 | 0 | 0 | 0 | 0 | 0 | 0 | 0 | 0 | 0 | 0 | 0 | 0 | 0 | 0 | 0 | 0 | 0 | 0 | 0 | 0 | 0 | 0 | 6768 | 6937 | 10057 | 13558 | 13835 | 15343 | 15064 | 12834 | 7105 | 7741 | 5924 | 5818 | 6768 | 6937 | 10057 | 13558 | 13835 | 15343 | 15064 | 12834 | 7105 | 7741 | 5924 | 5818 | 771.945 | 791.298 | 1147.096 | 1546.537 | 1578.064 | 1750.074 | 1718.286 | 1463.944 | 810.445 | 883.003 | 675.731 | 663.577 | 0 | 0 | 120984 | 120984 | 13800 | 2020 | onshore wind | TRUE
10194 | Y | . | Hawaii Cogen | Island Energy Services | 3453 | HI | PACN |  |  | 32411 | 7 | Industrial NAICS Cogen | GT | DFO | DFO |  | M | barrels | 0 | 0 | 0 | 0 | 0 | 0 | 0 | 0 | 0 | 0 | 0 | 0 | 0 | 0 | 0 | 0 | 0 | 0 | 0 | 0 | 0 | 0 | 0 | 0 | 0 | 0 | 0 | 0 | 0 | 0 | 0 | 0 | 0 | 0 | 0 | 0 | 0 | 0 | 0 | 0 | 0 | 0 | 0 | 0 | 0 | 0 | 0 | 0 | 0 | 0 | 0 | 0 | 0 | 0 | 0 | 0 | 0 | 0 | 0 | 0 | 0 | 0 | 0 | 0 | 0 | 0 | 0 | 0 | 0 | 0 | 0 | 0 | 0 | 0 | 0 | 0 | 0 | 2020 | petroleum | FALSE
10194 | Y | . | Hawaii Cogen | Island Energy Services | 3453 | HI | PACN |  |  | 32411 | 7 | Industrial NAICS Cogen | GT | OG | OOG |  | M | mcf | 5754 | 11265 | 8450 | 1 | 0 | 0 | 0 | 0 | 0 | 0 | 0 | 0 | 1263 | 2032 | 1671 | 0 | 0 | 0 | 0 | 0 | 0 | 0 | 0 | 0 | 2.78 | 2.73 | 2.73 | 2.73 | 0 | 0 | 0 | 0 | 0 | 0 | 0 | 0 | 15996 | 30753 | 23069 | 3 | 0 | 0 | 0 | 0 | 0 | 0 | 0 | 0 | 3511 | 5547 | 4561 | 1 | 0 | 0 | 0 | 0 | 0 | 0 | 0 | 0 | 740.899 | 1170.514 | 962.479 | 0.153 | 0 | 0 | 0 | 0 | 0 | 0 | 0 | 0 | 25470 | 4966 | 69821 | 13620 | 2874.045 | 2020 | other | FALSE
10194 | Y | . | Hawaii Cogen | Island Energy Services | 3453 | HI | PACN |  |  | 32411 | 7 | Industrial NAICS Cogen | GT | WO | WOO |  | M | barrels | 10465 | 10350 | 10352 | 6421 | 5438 | 5596 | 5581 | 5725 | 5133 | 4377 | 7418 | 9845 | 2297 | 1867 | 2047 | 1702 | 1496 | 1555 | 1564 | 1614 | 1374 | 1307 | 2393 | 3101 | 5.03 | 5.03 | 5.03 | 5.8 | 5.17 | 5.2 | 5.18 | 5.18 | 5.18 | 4.7 | 4.69 | 4.69 | 52639 | 52061 | 52071 | 37242 | 28114 | 29099 | 28910 | 29656 | 26589 | 20572 | 34790 | 46173 | 11554 | 9390 | 10295 | 9870 | 7734 | 8085 | 8099 | 8359 | 7118 | 6142 | 11222 | 14544 | 2438.101 | 1981.486 | 2172.521 | 2082.847 | 1632 | 1706 | 1709 | 1764 | 1502 | 1270.08 | 2320.64 | 3007.62 | 86701 | 22317 | 437916 | 112412 | 23586.295 | 2020 | petroleum | FALSE
10195 | Y | . | CF Industries Yazoo City Complex | CF Industries Nitrogen LLC | 50122 | MS | ESC | SERC |  | 325311 | 7 | Industrial NAICS Cogen | GT | NG | NG | MISO | M | mcf | 135299 | 131382 | 152844 | 140955 | 149777 | 143763 | 148589 | 150352 | 139247 | 153948 | 154517 | 161170 | 63035 | 61747 | 73435 | 67144 | 70675 | 67594 | 70112 | 69010 | 65371 | 73166 | 73115 | 76124 | 1.1 | 1.1 | 1.1 | 1.1 | 1.1 | 1.1 | 1.1 | 1.1 | 1.1 | 1.1 | 1.1 | 1.1 | 148829 | 144520 | 168128 | 155051 | 164755 | 158139 | 163448 | 165387 | 153172 | 169343 | 169969 | 177287 | 69338 | 67922 | 80779 | 73858 | 77742 | 74353 | 77123 | 75911 | 71908 | 80483 | 80427 | 83736 | 12193 | 11944 | 14205 | 12988 | 13671 | 13075 | 13562 | 13349 | 12645 | 14153 | 14143 | 14725 | 1761843 | 830528 | 1938028 | 913580 | 160653 | 2020 | natural gas peaker | FALSE
10196 | N | . | Moose River | EONY Generation Limited | 60023 | NY | MAT | NPCC |  | 22 | 2 | NAICS-22 Non-Cogen | HY | WAT | HYC | NYIS | A |  | 0 | 0 | 0 | 0 | 0 | 0 | 0 | 0 | 0 | 0 | 0 | 0 | 0 | 0 | 0 | 0 | 0 | 0 | 0 | 0 | 0 | 0 | 0 | 0 | 0 | 0 | 0 | 0 | 0 | 0 | 0 | 0 | 0 | 0 | 0 | 0 | 30116 | 28102 | 29844 | 29266 | 30570 | 28600 | 30011 | 29432 | 27956 | 28094 | 27785 | 29351 | 30116 | 28102 | 29844 | 29266 | 30570 | 28600 | 30011 | 29432 | 27956 | 28094 | 27785 | 29351 | 3435.197 | 3205.438 | 3404.171 | 3338.225 | 3486.962 | 3262.183 | 3423.229 | 3357.12 | 3188.816 | 3204.561 | 3169.242 | 3347.856 | 0 | 0 | 349127 | 349127 | 39823 | 2020 | hydro | TRUE
10197 | N | . | Philadlephia | EONY Generation Limited | 60023 | NY | MAT | NPCC |  | 22 | 2 | NAICS-22 Non-Cogen | HY | WAT | HYC | NYIS | A |  | 0 | 0 | 0 | 0 | 0 | 0 | 0 | 0 | 0 | 0 | 0 | 0 | 0 | 0 | 0 | 0 | 0 | 0 | 0 | 0 | 0 | 0 | 0 | 0 | 0 | 0 | 0 | 0 | 0 | 0 | 0 | 0 | 0 | 0 | 0 | 0 | 5106 | 4765 | 5060 | 4962 | 5183 | 4849 | 5088 | 4990 | 4740 | 4763 | 4711 | 4976 | 5106 | 4765 | 5060 | 4962 | 5183 | 4849 | 5088 | 4990 | 4740 | 4763 | 4711 | 4976 | 582.438 | 543.483 | 577.178 | 565.997 | 591.215 | 553.104 | 580.409 | 569.201 | 540.665 | 543.334 | 537.346 | 567.63 | 0 | 0 | 59193 | 59193 | 6752 | 2020 | hydro | TRUE
10198 | Y | . | Mosaic Phosphates Uncle Sam | Mosaic Phosphates Co. | 9436 | LA | WSC | SERC |  | 325188 | 7 | Industrial NAICS Cogen | ST | NG | NG | MISO | M | mcf | 0 | 0 | 0 | 0 | 0 | 0 | 0 | 0 | 0 | 0 | 0 | 0 | 0 | 0 | 0 | 0 | 0 | 0 | 0 | 0 | 0 | 0 | 0 | 0 | 0 | 0 | 0 | 0 | 0 | 0 | 0 | 0 | 0 | 0 | 0 | 0 | 0 | 0 | 0 | 0 | 0 | 0 | 0 | 0 | 0 | 0 | 0 | 0 | 0 | 0 | 0 | 0 | 0 | 0 | 0 | 0 | 0 | 0 | 0 | 0 | 755.63 | 1457.91 | 2043.79 | 0 | 0 | 0 | 0 | 0 | 0 | 0 | 0 | 0 | 0 | 0 | 0 | 0 | 4257.33 | 2020 | natural gas peaker | FALSE
10198 | Y | . | Mosaic Phosphates Uncle Sam | Mosaic Phosphates Co. | 9436 | LA | WSC | SERC |  | 325188 | 7 | Industrial NAICS Cogen | ST | OTH | OTH | MISO | M |  | 0 | 0 | 0 | 0 | 0 | 0 | 0 | 0 | 0 | 0 | 0 | 0 | 0 | 0 | 0 | 0 | 0 | 0 | 0 | 0 | 0 | 0 | 0 | 0 | 0 | 0 | 0 | 0 | 0 | 0 | 0 | 0 | 0 | 0 | 0 | 0 | 0 | 0 | 0 | 0 | 0 | 0 | 0 | 0 | 0 | 0 | 0 | 0 | 0 | 0 | 0 | 0 | 0 | 0 | 0 | 0 | 0 | 0 | 0 | 0 | 0 | 0 | 0 | 0 | 0 | 0 | 0 | 0 | 0 | 0 | 0 | 0 | 0 | 0 | 0 | 0 | 0 | 2020 | other | FALSE
10198 | Y | . | Mosaic Phosphates Uncle Sam | Mosaic Phosphates Co. | 9436 | LA | WSC | SERC |  | 325188 | 7 | Industrial NAICS Cogen | ST | WH | OTH | MISO | M |  | 0 | 0 | 0 | 0 | 0 | 0 | 0 | 0 | 0 | 0 | 0 | 0 | 0 | 0 | 0 | 0 | 0 | 0 | 0 | 0 | 0 | 0 | 0 | 0 | 0 | 0 | 0 | 0 | 0 | 0 | 0 | 0 | 0 | 0 | 0 | 0 | 0 | 0 | 0 | 0 | 0 | 0 | 0 | 0 | 0 | 0 | 0 | 0 | 0 | 0 | 0 | 0 | 0 | 0 | 0 | 0 | 0 | 0 | 0 | 0 | -34 | -3141 | -3819 | -4170 | -4765 | -5796 | -4697 | -4581 | -6474 | -6927 | -7242 | -6009 | 0 | 0 | 0 | 0 | -57655 | 2020 | other | FALSE
10202 | Y | . | Fernandina Beach Mill | WestRock, Fernandina Beach | 9686 | FL | SAT | SERC |  | 32213 | 7 | Industrial NAICS Cogen | ST | BIT | COL | JEA | M | short tons | 4391 | 759 | 3750 | 1240 | 1794 | 3206 | 1944 | 2469 | 3453 | 2121 | 3372 | 2860 | 629 | 161 | 615 | 205 | 281 | 510 | 322 | 410 | 553 | 349 | 542 | 445 | 25.8 | 25.8 | 26.3 | 26.3 | 26.3 | 26.3 | 26.3 | 26.3 | 25.6 | 25.6 | 25.6 | 26.5 | 113288 | 19582 | 98625 | 32612 | 47182 | 84318 | 51127 | 64935 | 88397 | 54298 | 86323 | 75790 | 16218 | 4155 | 16182 | 5385 | 7399 | 13416 | 8472 | 10784 | 14161 | 8946 | 13876 | 11802 | 3286.538 | 841.963 | 3279.071 | 1091.13 | 1499.268 | 2718.603 | 1716.743 | 2185.226 | 2869.654 | 1812.854 | 2811.893 | 2391.493 | 31359 | 5022 | 816477 | 130796 | 26504.436 | 2020 | hard coal | FALSE
10202 | Y | . | Fernandina Beach Mill | WestRock, Fernandina Beach | 9686 | FL | SAT | SERC |  | 32213 | 7 | Industrial NAICS Cogen | ST | BLQ | WWW | JEA | M | short tons | 78433 | 12813 | 84827 | 82041 | 84554 | 78386 | 81105 | 79252 | 70754 | 81568 | 80519 | 86259 | 11229 | 2719 | 13918 | 13546 | 13259 | 12472 | 13439 | 13161 | 11335 | 13439 | 12943 | 13432 | 11.45 | 11.45 | 11.45 | 11.45 | 11.45 | 11.45 | 11.45 | 11.45 | 11.45 | 11.45 | 11.45 | 11.45 | 898058 | 146709 | 971269 | 939369 | 968143 | 897520 | 928652 | 907435 | 810133 | 933954 | 921943 | 987666 | 128567 | 31128 | 159358 | 155098 | 151813 | 142804 | 153878 | 150697 | 129783 | 153878 | 148199 | 153793 | 26053.124 | 6307.944 | 32292.629 | 31429.35 | 30763.85 | 28938.137 | 31182.167 | 30537.617 | 26299.625 | 31182.258 | 30031.366 | 31165.002 | 900511 | 144892 | 10310851 | 1658996 | 336183.07 | 2020 | biomass | FALSE
10202 | Y | . | Fernandina Beach Mill | WestRock, Fernandina Beach | 9686 | FL | SAT | SERC |  | 32213 | 7 | Industrial NAICS Cogen | ST | DFO | DFO | JEA | M | barrels | 4228 | 4417 | 1707 | 1768 | 1139 | 4196 | 3268 | 1190 | 6664 | 1753 | 543 | 1350 | 605 | 937 | 280 | 292 | 179 | 668 | 541 | 198 | 1068 | 289 | 87 | 210 | 6.01 | 6.01 | 6.01 | 6.01 | 6.01 | 6.01 | 6.01 | 6.01 | 6.01 | 6.01 | 6.01 | 6.01 | 25410 | 26546 | 10259 | 10626 | 6845 | 25218 | 19641 | 7152 | 40051 | 10536 | 3263 | 8114 | 3638 | 5633 | 1683 | 1754 | 1073 | 4012 | 3254 | 1188 | 6416 | 1736 | 525 | 1263 | 737.165 | 1141.388 | 341.092 | 355.513 | 217.52 | 813.086 | 659.492 | 240.68 | 1300.177 | 351.754 | 106.303 | 256.015 | 32223 | 5354 | 193661 | 32175 | 6520.185 | 2020 | petroleum | FALSE
10202 | Y | . | Fernandina Beach Mill | WestRock, Fernandina Beach | 9686 | FL | SAT | SERC |  | 32213 | 7 | Industrial NAICS Cogen | ST | NG | NG | JEA | M | mcf | 426279 | 157141 | 319586 | 353382 | 349403 | 339122 | 350590 | 355644 | 334031 | 365084 | 360573 | 359225 | 61026 | 33342 | 52435 | 58346 | 54790 | 53958 | 58092 | 59061 | 53511 | 60151 | 57960 | 55936 | 1.06 | 1.06 | 1.06 | 1.06 | 1.06 | 1.06 | 1.06 | 1.06 | 1.06 | 1.06 | 1.06 | 1.06 | 451856 | 166569 | 338761 | 374585 | 370367 | 359469 | 371625 | 376983 | 354073 | 386989 | 382207 | 380779 | 64688 | 35342 | 55581 | 61847 | 58077 | 57195 | 61578 | 62605 | 56722 | 63760 | 61438 | 59292 | 13108.569 | 7161.878 | 11263.086 | 12532.833 | 11768.836 | 11590.133 | 12478.391 | 12686.47 | 11494.384 | 12920.548 | 12450.027 | 12015.163 | 4070060 | 658608 | 4314263 | 698125 | 141470.32 | 2020 | natural gas peaker | FALSE
10202 | Y | . | Fernandina Beach Mill | WestRock, Fernandina Beach | 9686 | FL | SAT | SERC |  | 32213 | 7 | Industrial NAICS Cogen | ST | WDS | WWW | JEA | M | short tons | 30102 | 5149 | 31033 | 28012 | 31404 | 29873 | 30169 | 31556 | 27505 | 31438 | 30591 | 32328 | 4309 | 1093 | 5092 | 4625 | 4924 | 4753 | 4999 | 5240 | 4406 | 5180 | 4917 | 5034 | 9.2 | 9.2 | 9.2 | 9.2 | 9.2 | 9.2 | 9.2 | 9.2 | 9.2 | 9.2 | 9.2 | 9.2 | 276938 | 47371 | 285504 | 257710 | 288917 | 274832 | 277555 | 290315 | 253046 | 289230 | 281437 | 297418 | 39647 | 10051 | 46843 | 42550 | 45305 | 43728 | 45991 | 48212 | 40538 | 47653 | 45240 | 46312 | 8034.126 | 2036.771 | 9492.386 | 8622.454 | 9180.658 | 8861.214 | 9319.7 | 9769.88 | 8214.716 | 9656.617 | 9167.538 | 9384.776 | 339160 | 54572 | 3120273 | 502070 | 101740.84 | 2020 | biomass | FALSE
10204 | Y | . | Mosaic Co Tampa Facility | Mosaic Company | 3102 | FL | SAT | SERC |  | 325188 | 7 | Industrial NAICS Cogen | ST | NG | NG | TEC | M | mcf | 0 | 0 | 0 | 0 | 0 | 0 | 0 | 0 | 0 | 0 | 0 | 0 | 0 | 0 | 0 | 0 | 0 | 0 | 0 | 0 | 0 | 0 | 0 | 0 | 0 | 0 | 0 | 0 | 0 | 0 | 0 | 0 | 0 | 0 | 0 | 0 | 0 | 0 | 0 | 0 | 0 | 0 | 0 | 0 | 0 | 0 | 0 | 0 | 0 | 0 | 0 | 0 | 0 | 0 | 0 | 0 | 0 | 0 | 0 | 0 | 0 | 0 | 0 | 0 | 0 | 0 | 0 | 0 | 0 | 0 | 0 | 0 | 0 | 0 | 0 | 0 | 0 | 2020 | natural gas peaker | FALSE
10204 | Y | . | Mosaic Co Tampa Facility | Mosaic Company | 3102 | FL | SAT | SERC |  | 325188 | 7 | Industrial NAICS Cogen | ST | OTH | OTH | TEC | M |  | 0 | 0 | 0 | 0 | 0 | 0 | 0 | 0 | 0 | 0 | 0 | 0 | 0 | 0 | 0 | 0 | 0 | 0 | 0 | 0 | 0 | 0 | 0 | 0 | 0 | 0 | 0 | 0 | 0 | 0 | 0 | 0 | 0 | 0 | 0 | 0 | 222813 | 192383 | 186500 | 160120 | 162602 | 183686 | 157911 | 113366 | 161199 | 208225 | 191392 | 190568 | 222813 | 192383 | 186500 | 160120 | 162602 | 183686 | 157911 | 113366 | 161199 | 208225 | 191392 | 190568 | 25415 | 21944 | 21273 | 18264 | 18547 | 20952 | 18012 | 12931 | 18387 | 23751 | 21831 | 21737 | 0 | 0 | 2130765 | 2130765 | 243044 | 2020 | other | FALSE
10206 | Y | . | Loma Linda University Cogen | Loma Linda University | 11161 | CA | PACC | WECC |  | 611 | 5 | Commercial NAICS Cogen | GT | DFO | DFO | CISO | M | barrels | 0 | 0 | 0 | 0 | 0 | 0 | 0 | 0 | 0 | 0 | 0 | 0 | 0 | 0 | 0 | 0 | 0 | 0 | 0 | 0 | 0 | 0 | 0 | 0 | 0 | 0 | 0 | 0 | 0 | 0 | 0 | 0 | 0 | 0 | 0 | 0 | 0 | 0 | 0 | 0 | 0 | 0 | 0 | 0 | 0 | 0 | 0 | 0 | 0 | 0 | 0 | 0 | 0 | 0 | 0 | 0 | 0 | 0 | 0 | 0 | 0 | 0 | 0 | 0 | 0 | 0 | 0 | 0 | 0 | 0 | 0 | 0 | 0 | 0 | 0 | 0 | 0 | 2020 | petroleum | FALSE
10206 | Y | . | Loma Linda University Cogen | Loma Linda University | 11161 | CA | PACC | WECC |  | 611 | 5 | Commercial NAICS Cogen | GT | NG | NG | CISO | M | mcf | 88342 | 81404 | 86202 | 85055 | 89721 | 86028 | 89978 | 95016 | 89556 | 46645 | 37610 | 67985 | 33502 | 31207 | 32890 | 34726 | 38703 | 37326 | 38550 | 40385 | 37326 | 23558 | 20040 | 28148 | 1.01 | 1.01 | 1.01 | 1.01 | 1.01 | 1.01 | 1.01 | 1.01 | 1.01 | 1.01 | 1.01 | 1.01 | 89225 | 82218 | 87064 | 85906 | 90618 | 86888 | 90878 | 95966 | 90452 | 47111 | 37986 | 68665 | 33837 | 31519 | 33219 | 35073 | 39090 | 37699 | 38935 | 40789 | 37699 | 23794 | 20240 | 28429 | 5116 | 4766 | 5023 | 5315 | 5933 | 5722 | 5908 | 6190 | 5701 | 3593 | 3058 | 4298 | 943542 | 396361 | 952977 | 400323 | 60623 | 2020 | natural gas peaker | FALSE
10206 | Y | . | Loma Linda University Cogen | Loma Linda University | 11161 | CA | PACC | WECC |  | 611 | 5 | Commercial NAICS Cogen | IC | DFO | DFO | CISO | M | barrels | 0 | 0 | 0 | 0 | 0 | 0 | 0 | 0 | 0 | 0 | 0 | 0 | 0 | 0 | 0 | 0 | 0 | 0 | 0 | 0 | 0 | 0 | 0 | 0 | 0 | 0 | 0 | 0 | 0 | 0 | 0 | 0 | 0 | 0 | 0 | 0 | 0 | 0 | 0 | 0 | 0 | 0 | 0 | 0 | 0 | 0 | 0 | 0 | 0 | 0 | 0 | 0 | 0 | 0 | 0 | 0 | 0 | 0 | 0 | 0 | 0 | 0 | 0 | 0 | 0 | 0 | 0 | 0 | 0 | 0 | 0 | 0 | 0 | 0 | 0 | 0 | 0 | 2020 | petroleum | FALSE
10208 | Y | . | Escanaba Mill | Verso Escanaba LLC | 55867 | MI | ENC | MRO |  | 322122 | 7 | Industrial NAICS Cogen | ST | BIT | COL | MISO | M | short tons | 99 | 79 | 10 | 0 | 11 | 181 | 298 | 14 | 179 | 15 | 67 | 140 | 8 | 7 | 1 | 0 | 1 | 20 | 32 | 1 | 20 | 2 | 8 | 17 | 23.066 | 23.066 | 23.066 | 0 | 23.066 | 23.777 | 23.076 | 23.066 | 23.847 | 23.479 | 23.847 | 23.217 | 2284 | 1822 | 231 | 0 | 254 | 4304 | 6877 | 323 | 4269 | 352 | 1598 | 3250 | 194 | 157 | 20 | 0 | 30 | 475 | 734 | 34 | 488 | 40 | 193 | 386 | 47.407 | 38.406 | 4.872 | 0 | 7.295 | 116.427 | 179.753 | 8.384 | 119.546 | 9.827 | 47.173 | 94.46 | 1093 | 117 | 25564 | 2751 | 673.55 | 2020 | hard coal | FALSE
10208 | Y | . | Escanaba Mill | Verso Escanaba LLC | 55867 | MI | ENC | MRO |  | 322122 | 7 | Industrial NAICS Cogen | ST | BLQ | WWW | MISO | M | short tons | 57530 | 51112 | 55911 | 56585 | 55275 | 57459 | 54789 | 43623 | 37199 | 57617 | 54386 | 50691 | 4878 | 4400 | 4823 | 5322 | 6490 | 6348 | 5849 | 4625 | 4255 | 6565 | 6558 | 6016 | 12.642 | 12.456 | 12.402 | 12.016 | 12.22 | 11.952 | 12.03 | 11.862 | 11.514 | 11.986 | 11.84 | 10.26 | 727294 | 636651 | 693408 | 679925 | 675461 | 686750 | 659112 | 517456 | 428309 | 690597 | 643930 | 520090 | 61663 | 54801 | 59817 | 63949 | 79310 | 75875 | 70362 | 54867 | 48988 | 78694 | 77644 | 61727 | 15098.819 | 13418.571 | 14646.83 | 15658.499 | 19419.712 | 18578.69 | 17228.897 | 13434.759 | 11995.133 | 19269.022 | 19011.776 | 15114.379 | 632177 | 66129 | 7558983 | 787697 | 192875.09 | 2020 | biomass | FALSE
10208 | Y | . | Escanaba Mill | Verso Escanaba LLC | 55867 | MI | ENC | MRO |  | 322122 | 7 | Industrial NAICS Cogen | ST | NG | NG | MISO | M | mcf | 486496 | 515797 | 562090 | 531133 | 489123 | 379649 | 442118 | 487778 | 410274 | 490146 | 507909 | 512304 | 41247 | 44398 | 48489 | 49955 | 57430 | 41945 | 47198 | 51721 | 46925 | 55853 | 61242 | 60803 | 1.02 | 1.02 | 1.02 | 1.02 | 1.02 | 1.02 | 1.02 | 1.02 | 1.02 | 1.02 | 1.02 | 1.02 | 496226 | 526113 | 573332 | 541756 | 498905 | 387242 | 450960 | 497534 | 418479 | 499949 | 518067 | 522550 | 42072 | 45286 | 49459 | 50954 | 58579 | 42784 | 48142 | 52755 | 47864 | 56970 | 62467 | 62019 | 10301.779 | 11088.78 | 12110.46 | 12476.487 | 14343.696 | 10476.081 | 11787.911 | 12917.511 | 11719.843 | 13949.556 | 15295.72 | 15185.882 | 5814817 | 607206 | 5931113 | 619351 | 151653.71 | 2020 | natural gas peaker | FALSE
10208 | Y | . | Escanaba Mill | Verso Escanaba LLC | 55867 | MI | ENC | MRO |  | 322122 | 7 | Industrial NAICS Cogen | ST | RFO | RFO | MISO | M | barrels | 20 | 931 | 631 | 469 | 1491 | 147 | 585 | 7303 | 1447 | 43 | 444 | 3061 | 2 | 80 | 54 | 44 | 175 | 16 | 63 | 774 | 166 | 5 | 54 | 363 | 6.73 | 6.765 | 6.559 | 6.684 | 6.701 | 6.703 | 6.703 | 6.717 | 6.717 | 6.721 | 6.721 | 6.712 | 135 | 6298 | 4139 | 3135 | 9991 | 985 | 3921 | 49054 | 9719 | 289 | 2984 | 20545 | 11 | 542 | 357 | 295 | 1173 | 109 | 419 | 5201 | 1112 | 33 | 360 | 2438 | 2.794 | 132.746 | 87.422 | 72.194 | 287.25 | 26.656 | 102.5 | 1273.6 | 272.202 | 8.064 | 88.105 | 597.073 | 16572 | 1796 | 111195 | 12050 | 2950.606 | 2020 | petroleum | FALSE
10208 | Y | . | Escanaba Mill | Verso Escanaba LLC | 55867 | MI | ENC | MRO |  | 322122 | 7 | Industrial NAICS Cogen | ST | SLW | ORW | MISO | M | short tons | 1743 | 1922 | 1825 | 480 | 1406 | 1880 | 2074 | 1190 | 1150 | 2072 | 1942 | 1956 | 148 | 165 | 157 | 45 | 165 | 208 | 221 | 126 | 132 | 236 | 234 | 232 | 3.27 | 3.27 | 3.41 | 3.82 | 4.26 | 5.23 | 3.5 | 3.59 | 2.95 | 4.2 | 3.54 | 3.8 | 5700 | 6285 | 6223 | 1834 | 5990 | 9832 | 7259 | 4272 | 3393 | 8702 | 6875 | 7433 | 483 | 541 | 537 | 172 | 703 | 1086 | 775 | 453 | 388 | 992 | 829 | 882 | 118.325 | 132.466 | 131.453 | 42.227 | 172.202 | 265.997 | 189.747 | 110.917 | 95.01 | 242.814 | 202.972 | 216.005 | 19640 | 2069 | 73798 | 7841 | 1920.135 | 2020 | biomass | FALSE
10208 | Y | . | Escanaba Mill | Verso Escanaba LLC | 55867 | MI | ENC | MRO |  | 322122 | 7 | Industrial NAICS Cogen | ST | TDF | OTH | MISO | M | short tons | 1810 | 2125 | 2681 | 1943 | 1561 | 1889 | 133 | 0 | 1731 | 2204 | 2121 | 2592 | 153 | 183 | 231 | 183 | 183 | 209 | 14 | 0 | 198 | 251 | 256 | 308 | 29.738 | 29.738 | 26.06 | 29.11 | 29.384 | 29.714 | 30.474 | 0 | 24.952 | 26.068 | 23.692 | 30.634 | 53826 | 63193 | 69867 | 56561 | 45868 | 56130 | 4053 | 0 | 43192 | 57454 | 50251 | 79403 | 4564 | 5439 | 6027 | 5320 | 5386 | 6201 | 433 | 0 | 4940 | 6547 | 6059 | 9424 | 1117.437 | 1331.912 | 1475.794 | 1302.578 | 1318.732 | 1518.481 | 105.945 | 0 | 1209.623 | 1603.076 | 1483.632 | 2307.548 | 20790 | 2169 | 579798 | 60340 | 14774.758 | 2020 | other | FALSE
10208 | Y | . | Escanaba Mill | Verso Escanaba LLC | 55867 | MI | ENC | MRO |  | 322122 | 7 | Industrial NAICS Cogen | ST | WDS | WWW | MISO | M | short tons | 28313 | 20910 | 20290 | 23792 | 16358 | 21873 | 25048 | 19592 | 13446 | 23792 | 22499 | 22504 | 2401 | 1800 | 1750 | 2238 | 1921 | 2417 | 2674 | 2077 | 1538 | 2711 | 2713 | 2671 | 8.174 | 8.174 | 7.566 | 8.69 | 8.336 | 9.276 | 8.81 | 8.58 | 9.724 | 9.516 | 9.028 | 10.242 | 231430 | 170918 | 153514 | 206752 | 136360 | 202894 | 220673 | 168099 | 130749 | 226405 | 203121 | 230486 | 19622 | 14712 | 13243 | 19446 | 16011 | 22417 | 23558 | 17824 | 14954 | 25799 | 24492 | 27355 | 4804.557 | 3602.412 | 3242.672 | 4761.454 | 3920.403 | 5488.902 | 5768.295 | 4364.38 | 3661.725 | 6317.135 | 5997.063 | 6698.177 | 258417 | 26911 | 2281401 | 239433 | 58627.175 | 2020 | biomass | FALSE
10213 | Y | . | El Segundo Cogen | Chevron USA Inc-El Segundo | 3452 | CA | PACC | WECC |  | 32411 | 7 | Industrial NAICS Cogen | CA | NG | NG | CISO | M | mcf | 0 | 0 | 0 | 0 | 0 | 0 | 0 | 0 | 0 | 0 | 0 | 0 | 0 | 0 | 0 | 0 | 0 | 0 | 0 | 0 | 0 | 0 | 0 | 0 | 0 | 0 | 0 | 0 | 0 | 0 | 0 | 0 | 0 | 0 | 0 | 0 | 0 | 0 | 0 | 0 | 0 | 0 | 0 | 0 | 0 | 0 | 0 | 0 | 0 | 0 | 0 | 0 | 0 | 0 | 0 | 0 | 0 | 0 | 0 | 0 | 2699.542 | 2736.041 | 2915.87 | 2573.247 | 3033.677 | 2743.507 | 5599.112 | 7330.818 | 7977.321 | 6772.171 | 6257.407 | 4635.324 | 0 | 0 | 0 | 0 | 55274.037 | 2020 | natural gas nonpeaker | FALSE
10213 | Y | . | El Segundo Cogen | Chevron USA Inc-El Segundo | 3452 | CA | PACC | WECC |  | 32411 | 7 | Industrial NAICS Cogen | CA | OG | OOG | CISO | M | mcf | 63180 | 75952 | 62461 | 103902 | 64169 | 72603 | 90040 | 120951 | 84927 | 80752 | 30354 | 20981 | 2287 | 2184 | 1495 | 2380 | 2003 | 2579 | 4616 | 7436 | 5939 | 5927 | 1696 | 1060 | 0.833 | 0.859 | 0.922 | 0.902 | 0.666 | 0.677 | 1.01 | 0.713 | 0.773 | 0.961 | 0.923 | 0.737 | 52629 | 65243 | 57589 | 93720 | 42737 | 49152 | 90940 | 86238 | 65649 | 77603 | 28017 | 15463 | 1905 | 1876 | 1378 | 2147 | 1334 | 1746 | 4662 | 5302 | 4591 | 5696 | 1565 | 781 | 167.458 | 164.959 | 121.13 | 188.753 | 117.323 | 153.493 | 409.888 | 466.182 | 403.679 | 500.829 | 137.593 | 68.676 | 870272 | 39602 | 724980 | 32983 | 2899.963 | 2020 | other | FALSE
10213 | Y | . | El Segundo Cogen | Chevron USA Inc-El Segundo | 3452 | CA | PACC | WECC |  | 32411 | 7 | Industrial NAICS Cogen | CT | NG | NG | CISO | M | mcf | 815782 | 1040508 | 1332976 | 1240453 | 1068726 | 858785 | 1229956 | 1323037 | 1271881 | 1028761 | 1225134 | 1001621 | 815782 | 999388 | 1275737 | 1180809 | 1020989 | 858785 | 1219617 | 1300730 | 1268487 | 1028162 | 1203829 | 977750 | 1.04 | 1.04 | 1.04 | 1.03 | 1.034 | 1.023 | 1.01 | 1.025 | 1.02 | 1.02 | 1.04 | 1.042 | 848413 | 1082128 | 1386295 | 1277667 | 1105063 | 878537 | 1242256 | 1356113 | 1297319 | 1049336 | 1274139 | 1043689 | 848413 | 1039364 | 1326766 | 1216233 | 1055703 | 878537 | 1231813 | 1333248 | 1293857 | 1048725 | 1251982 | 1018815 | 89602 | 88649 | 113740 | 104364 | 89789 | 82128 | 102708 | 109895 | 105785 | 85437 | 103823 | 84944 | 13437620 | 13150065 | 13840955 | 13543456 | 1160864 | 2020 | natural gas nonpeaker | FALSE
10213 | Y | . | El Segundo Cogen | Chevron USA Inc-El Segundo | 3452 | CA | PACC | WECC |  | 32411 | 7 | Industrial NAICS Cogen | CT | OG | OOG | CISO | M | mcf | 0 | 0 | 0 | 0 | 0 | 0 | 0 | 0 | 0 | 0 | 0 | 0 | 0 | 0 | 0 | 0 | 0 | 0 | 0 | 0 | 0 | 0 | 0 | 0 | 0 | 0 | 0 | 0 | 0 | 0 | 0 | 0 | 0 | 0 | 0 | 0 | 0 | 0 | 0 | 0 | 0 | 0 | 0 | 0 | 0 | 0 | 0 | 0 | 0 | 0 | 0 | 0 | 0 | 0 | 0 | 0 | 0 | 0 | 0 | 0 | 0 | 0 | 0 | 0 | 0 | 0 | 0 | 0 | 0 | 0 | 0 | 0 | 0 | 0 | 0 | 0 | 0 | 2020 | other | FALSE
10214 | N | . | Lower Saranac Hydroelectric Facility | Central Rivers Power US, LLC | 64078 | NY | MAT | NPCC |  | 22 | 2 | NAICS-22 Non-Cogen | HY | WAT | HYC | NYIS | A |  | 0 | 0 | 0 | 0 | 0 | 0 | 0 | 0 | 0 | 0 | 0 | 0 | 0 | 0 | 0 | 0 | 0 | 0 | 0 | 0 | 0 | 0 | 0 | 0 | 0 | 0 | 0 | 0 | 0 | 0 | 0 | 0 | 0 | 0 | 0 | 0 | 17417 | 16252 | 17260 | 16926 | 17680 | 16540 | 17357 | 17021 | 16168 | 16248 | 16069 | 16974 | 17417 | 16252 | 17260 | 16926 | 17680 | 16540 | 17357 | 17021 | 16168 | 16248 | 16069 | 16974 | 1986.692 | 1853.814 | 1968.748 | 1930.61 | 2016.629 | 1886.632 | 1979.77 | 1941.537 | 1844.201 | 1853.307 | 1832.881 | 1936.179 | 0 | 0 | 201912 | 201912 | 23031 | 2020 | hydro | TRUE
10215 | Y | . | Snowbird Power Plant | Snowbird Corporation | 20712 | UT | MTN | WECC |  | 721 | 5 | Commercial NAICS Cogen | IC | NG | NG | PACE | A | mcf | 13268 | 12697 | 8814 | 6719 | 8832 | 11251 | 15431 | 17343 | 15079 | 12442 | 9838 | 14101 | 9207 | 8811 | 6116 | 4663 | 6128 | 7807 | 10708 | 12035 | 10463 | 8634 | 6826 | 9785 | 1.043 | 1.043 | 1.043 | 1.043 | 1.043 | 1.043 | 1.043 | 1.043 | 1.043 | 1.043 | 1.043 | 1.043 | 13839 | 13243 | 9193 | 7008 | 9212 | 11735 | 16095 | 18089 | 15727 | 12977 | 10261 | 14707 | 9603 | 9190 | 6379 | 4863 | 6392 | 8143 | 11168 | 12552 | 10913 | 9005 | 7120 | 10206 | 1125.747 | 1077.323 | 747.823 | 570.068 | 749.368 | 954.653 | 1309.301 | 1471.492 | 1279.401 | 1055.677 | 834.688 | 1196.459 | 145815 | 101183 | 152086 | 105534 | 12372 | 2020 | natural gas peaker | FALSE
10215 | Y | . | Snowbird Power Plant | Snowbird Corporation | 20712 | UT | MTN | WECC |  | 721 | 5 | Commercial NAICS Cogen | IC | PG | WOO | PACE | A | mcf | 0 | 0 | 0 | 0 | 0 | 0 | 0 | 0 | 0 | 0 | 0 | 0 | 0 | 0 | 0 | 0 | 0 | 0 | 0 | 0 | 0 | 0 | 0 | 0 | 0 | 0 | 0 | 0 | 0 | 0 | 0 | 0 | 0 | 0 | 0 | 0 | 0 | 0 | 0 | 0 | 0 | 0 | 0 | 0 | 0 | 0 | 0 | 0 | 0 | 0 | 0 | 0 | 0 | 0 | 0 | 0 | 0 | 0 | 0 | 0 | 0 | 0 | 0 | 0 | 0 | 0 | 0 | 0 | 0 | 0 | 0 | 0 | 0 | 0 | 0 | 0 | 0 | 2020 | other | FALSE
10216 | Y | . | Alabama River Pulp | Alabama River Cellulose LLC | 57356 | AL | ESC | SERC |  | 322 | 7 | Industrial NAICS Cogen | ST | BLQ | WWW | SOCO | AM | short tons | 74086 | 71718 | 78749 | 76123 | 54135 | 68942 | 69458 | 74535 | 60481 | 44477 | 72173 | 62543 | 21399 | 18833 | 21948 | 20894 | 14153 | 16944 | 17786 | 19780 | 17011 | 19079 | 19030 | 16642 | 11.96 | 11.96 | 11.96 | 11.96 | 11.96 | 11.96 | 11.96 | 11.96 | 11.96 | 11.96 | 11.96 | 11.96 | 886069 | 857747 | 941838 | 910431 | 647455 | 824546 | 830718 | 891439 | 723353 | 531945 | 863189 | 748014 | 255935 | 225240 | 262500 | 249895 | 169264 | 202651 | 212726 | 236564 | 203451 | 228181 | 227604 | 199042 | 21609.714 | 19017.975 | 22164.046 | 21099.743 | 14291.718 | 17110.693 | 17961.392 | 19974.134 | 17178.233 | 19266.31 | 19217.632 | 16805.962 | 807420 | 223499 | 9656744 | 2673053 | 225697.55 | 2020 | biomass | FALSE
10216 | Y | . | Alabama River Pulp | Alabama River Cellulose LLC | 57356 | AL | ESC | SERC |  | 322 | 7 | Industrial NAICS Cogen | ST | DFO | DFO | SOCO | AM | barrels | 0 | 0 | 0 | 0 | 0 | 14302 | 8292 | 609 | 0 | 1175 | 0 | 0 | 0 | 0 | 0 | 0 | 0 | 3515 | 2123 | 162 | 0 | 504 | 0 | 0 | 0 | 0 | 0 | 0 | 0 | 5.71 | 5.71 | 5.71 | 0 | 5.71 | 0 | 0 | 0 | 0 | 0 | 0 | 0 | 81664 | 47347 | 3477 | 0 | 6709 | 0 | 0 | 0 | 0 | 0 | 0 | 0 | 20071 | 12124 | 923 | 0 | 2878 | 0 | 0 | 0 | 0 | 0 | 0 | 0 | 1694.671 | 1023.722 | 77.917 | 0 | 243 | 0 | 0 | 24378 | 6304 | 139197 | 35996 | 3039.31 | 2020 | petroleum | FALSE
10216 | Y | . | Alabama River Pulp | Alabama River Cellulose LLC | 57356 | AL | ESC | SERC |  | 322 | 7 | Industrial NAICS Cogen | ST | NG | NG | SOCO | AM | mcf | 136615 | 91028 | 49370 | 101427 | 81556 | 162206 | 167257 | 74144 | 147058 | 129866 | 105332 | 143039 | 39461 | 23904 | 13760 | 27839 | 21322 | 39866 | 42830 | 19675 | 41362 | 55707 | 27774 | 38062 | 1.02 | 1.02 | 1.02 | 1.02 | 1.02 | 1.02 | 1.02 | 1.02 | 1.02 | 1.02 | 1.02 | 1.02 | 139347 | 92849 | 50357 | 103456 | 83187 | 165450 | 170602 | 75627 | 149999 | 132463 | 107439 | 145900 | 40250 | 24382 | 14035 | 28396 | 21748 | 40663 | 43687 | 20069 | 42189 | 56821 | 28329 | 38823 | 3398.445 | 2058.639 | 1185.049 | 2397.639 | 1836.248 | 3433.362 | 3688.68 | 1694.544 | 3562.191 | 4797.638 | 2391.963 | 3277.994 | 1388898 | 391562 | 1416676 | 399392 | 33722.392 | 2020 | natural gas peaker | FALSE
10216 | Y | . | Alabama River Pulp | Alabama River Cellulose LLC | 57356 | AL | ESC | SERC |  | 322 | 7 | Industrial NAICS Cogen | ST | WDS | WWW | SOCO | AM | short tons | 31072 | 28353 | 35342 | 35522 | 28921 | 25723 | 31844 | 38783 | 33897 | 20476 | 39726 | 39038 | 8975 | 7445 | 9850 | 9750 | 7561 | 6322 | 8155 | 10292 | 9534 | 8783 | 10475 | 10388 | 8 | 8 | 8 | 8 | 8 | 8 | 8 | 8 | 8 | 8 | 8 | 8 | 248576 | 226824 | 282736 | 284176 | 231368 | 205784 | 254752 | 310264 | 271176 | 163808 | 317808 | 312304 | 71800 | 59563 | 78802 | 78001 | 60487 | 50576 | 65236 | 82336 | 76271 | 70266 | 83799 | 83102 | 6062.348 | 5029.142 | 6653.558 | 6585.936 | 5107.148 | 4270.356 | 5508.13 | 6951.971 | 6439.907 | 5932.899 | 7075.526 | 7016.67 | 388697 | 107530 | 3109576 | 860239 | 72633.591 | 2020 | biomass | FALSE
10218 | N | . | Warrensburg Hydroelectric | Boralex Hydro Operations Inc | 55754 | NY | MAT | NPCC |  | 22 | 2 | NAICS-22 Non-Cogen | HY | WAT | HYC | NYIS | A |  | 0 | 0 | 0 | 0 | 0 | 0 | 0 | 0 | 0 | 0 | 0 | 0 | 0 | 0 | 0 | 0 | 0 | 0 | 0 | 0 | 0 | 0 | 0 | 0 | 0 | 0 | 0 | 0 | 0 | 0 | 0 | 0 | 0 | 0 | 0 | 0 | 7764 | 7244 | 7694 | 7545 | 7881 | 7373 | 7737 | 7587 | 7207 | 7242 | 7163 | 7566 | 7764 | 7244 | 7694 | 7545 | 7881 | 7373 | 7737 | 7587 | 7207 | 7242 | 7163 | 7566 | 885.561 | 826.332 | 877.564 | 860.564 | 898.907 | 840.961 | 882.477 | 865.434 | 822.047 | 826.106 | 817.001 | 863.046 | 0 | 0 | 90003 | 90003 | 10266 | 2020 | hydro | TRUE
10219 | N | . | Middle Falls Hydro | Boralex Hydro Operations Inc | 55754 | NY | MAT | NPCC |  | 22 | 2 | NAICS-22 Non-Cogen | HY | WAT | HYC | NYIS | A |  | 0 | 0 | 0 | 0 | 0 | 0 | 0 | 0 | 0 | 0 | 0 | 0 | 0 | 0 | 0 | 0 | 0 | 0 | 0 | 0 | 0 | 0 | 0 | 0 | 0 | 0 | 0 | 0 | 0 | 0 | 0 | 0 | 0 | 0 | 0 | 0 | 8456 | 7891 | 8380 | 8218 | 8584 | 8031 | 8427 | 8264 | 7850 | 7889 | 7802 | 8241 | 8456 | 7891 | 8380 | 8218 | 8584 | 8031 | 8427 | 8264 | 7850 | 7889 | 7802 | 8241 | 964.576 | 900.063 | 955.866 | 937.349 | 979.113 | 915.997 | 961.217 | 942.654 | 895.396 | 899.817 | 889.899 | 940.053 | 0 | 0 | 98033 | 98033 | 11182 | 2020 | hydro | TRUE
10220 | N | . | Sissonville Hydro | Boralex Hydro Operations Inc | 55754 | NY | MAT | NPCC |  | 22 | 2 | NAICS-22 Non-Cogen | HY | WAT | HYC | NYIS | A |  | 0 | 0 | 0 | 0 | 0 | 0 | 0 | 0 | 0 | 0 | 0 | 0 | 0 | 0 | 0 | 0 | 0 | 0 | 0 | 0 | 0 | 0 | 0 | 0 | 0 | 0 | 0 | 0 | 0 | 0 | 0 | 0 | 0 | 0 | 0 | 0 | 7066 | 6593 | 7002 | 6866 | 7172 | 6710 | 7041 | 6905 | 6559 | 6591 | 6519 | 6886 | 7066 | 6593 | 7002 | 6866 | 7172 | 6710 | 7041 | 6905 | 6559 | 6591 | 6519 | 6886 | 805.943 | 752.038 | 798.663 | 783.192 | 818.087 | 765.351 | 803.134 | 787.625 | 748.138 | 751.832 | 743.546 | 785.451 | 0 | 0 | 81910 | 81910 | 9343 | 2020 | hydro | TRUE
10221 | N | . | New York State Dam Hydro | Boralex Hydro Operations Inc | 55754 | NY | MAT | NPCC |  | 22 | 2 | NAICS-22 Non-Cogen | HY | WAT | HYC | NYIS | A |  | 0 | 0 | 0 | 0 | 0 | 0 | 0 | 0 | 0 | 0 | 0 | 0 | 0 | 0 | 0 | 0 | 0 | 0 | 0 | 0 | 0 | 0 | 0 | 0 | 0 | 0 | 0 | 0 | 0 | 0 | 0 | 0 | 0 | 0 | 0 | 0 | 25259 | 23570 | 25031 | 24546 | 25640 | 23987 | 25171 | 24685 | 23447 | 23563 | 23303 | 24617 | 25259 | 23570 | 25031 | 24546 | 25640 | 23987 | 25171 | 24685 | 23447 | 23563 | 23303 | 24617 | 2881.138 | 2688.437 | 2855.117 | 2799.807 | 2924.555 | 2736.03 | 2871.1 | 2815.655 | 2674.496 | 2687.702 | 2658.079 | 2807.884 | 0 | 0 | 292819 | 292819 | 33400 | 2020 | hydro | TRUE
10222 | N | . | Tulare Success Power Project | Lower Tule River Irrgtn Dist | 11278 | CA | PACC | WECC |  | 22 | 2 | NAICS-22 Non-Cogen | HY | WAT | HYC | CISO | A |  | 0 | 0 | 0 | 0 | 0 | 0 | 0 | 0 | 0 | 0 | 0 | 0 | 0 | 0 | 0 | 0 | 0 | 0 | 0 | 0 | 0 | 0 | 0 | 0 | 0 | 0 | 0 | 0 | 0 | 0 | 0 | 0 | 0 | 0 | 0 | 0 | 293 | 218 | 231 | 340 | 465 | 435 | 459 | 463 | 322 | 265 | 201 | 165 | 293 | 218 | 231 | 340 | 465 | 435 | 459 | 463 | 322 | 265 | 201 | 165 | 33.406 | 24.922 | 26.385 | 38.731 | 53.046 | 49.564 | 52.404 | 52.805 | 36.776 | 30.244 | 22.874 | 18.843 | 0 | 0 | 3857 | 3857 | 440 | 2020 | hydro | TRUE
10224 | Y | . | Merck Rahway Power Plant | Merck & Co Inc | 12311 | NJ | MAT | RFC |  | 325 | 7 | Industrial NAICS Cogen | PV | SUN | SUN | PJM | M |  | 0 | 0 | 0 | 0 | 0 | 0 | 0 | 0 | 0 | 0 | 0 | 0 | 0 | 0 | 0 | 0 | 0 | 0 | 0 | 0 | 0 | 0 | 0 | 0 | 0 | 0 | 0 | 0 | 0 | 0 | 0 | 0 | 0 | 0 | 0 | 0 | 182 | 200 | 260 | 252 | 321 | 816 | 495 | 425 | 338 | 200 | 148 | 200 | 182 | 200 | 260 | 252 | 321 | 816 | 495 | 425 | 338 | 200 | 148 | 200 | 20.79 | 22.77 | 29.7 | 28.71 | 36.63 | 93.06 | 56.43 | 48.51 | 38.61 | 22.77 | 16.83 | 22.77 | 0 | 0 | 3837 | 3837 | 437.58 | 2020 | solar PV | FALSE
10224 | Y | . | Merck Rahway Power Plant | Merck & Co Inc | 12311 | NJ | MAT | RFC |  | 325 | 7 | Industrial NAICS Cogen | ST | DFO | DFO | PJM | M | barrels | 0 | 0 | 0 | 0 | 0 | 122 | 3 | 91 | 0 | 34 | 0 | 0 | 0 | 0 | 0 | 0 | 0 | 20 | 1 | 13 | 0 | 4 | 0 | 0 | 0 | 0 | 0 | 0 | 0 | 5.82 | 5.82 | 5.82 | 0 | 5.82 | 0 | 0 | 0 | 0 | 0 | 0 | 0 | 710 | 17 | 530 | 0 | 198 | 0 | 0 | 0 | 0 | 0 | 0 | 0 | 115 | 3 | 77 | 0 | 21 | 0 | 0 | 0 | 0 | 0 | 0 | 0 | 25.509 | 0.626 | 17.069 | 0 | 4.622 | 0 | 0 | 250 | 38 | 1455 | 216 | 47.826 | 2020 | petroleum | FALSE
10224 | Y | . | Merck Rahway Power Plant | Merck & Co Inc | 12311 | NJ | MAT | RFC |  | 325 | 7 | Industrial NAICS Cogen | ST | NG | NG | PJM | M | mcf | 165771 | 176822 | 151231 | 116995 | 116286 | 106575 | 114210 | 115606 | 112792 | 126963 | 97898 | 195927 | 26594 | 28000 | 20852 | 14864 | 15773 | 17267 | 18459 | 16803 | 13458 | 13375 | 5109 | 18470 | 1.03 | 1.03 | 1.03 | 1.03 | 1.03 | 1.03 | 1.03 | 1.03 | 1.03 | 1.03 | 1.03 | 1.03 | 170744 | 182127 | 155768 | 120505 | 119775 | 109772 | 117636 | 119074 | 116176 | 130772 | 100835 | 201805 | 27392 | 28840 | 21478 | 15310 | 16246 | 17785 | 19013 | 17307 | 13862 | 13776 | 5262 | 19024 | 6074.14 | 6395.21 | 4762.7 | 3395 | 3602.58 | 3943.731 | 4215.964 | 3837.711 | 3073.93 | 3054.758 | 1203 | 4349 | 1597076 | 209024 | 1644989 | 215295 | 47907.724 | 2020 | natural gas peaker | FALSE
10233 | Y | . | Leaf River Cellulose LLC | Leaf River Cellulose LLC | 50133 | MS | ESC | SERC |  | 322 | 7 | Industrial NAICS Cogen | ST | BLQ | WWW | SOCO | M | short tons | 88776 | 94527 | 100989 | 101096 | 99779 | 91992 | 96446 | 85923 | 39684 | 96694 | 99227 | 98732 | 11078 | 11657 | 12736 | 12168 | 12407 | 12077 | 12321 | 11474 | 5260 | 12498 | 12672 | 12280 | 12.11 | 12.21 | 12.18 | 12.37 | 12.25 | 12.11 | 12.42 | 12.42 | 12.3 | 12.3 | 12.24 | 12.14 | 1075077 | 1154175 | 1230046 | 1250558 | 1222293 | 1114023 | 1197859 | 1067164 | 488113 | 1189336 | 1214538 | 1198606 | 134154 | 142328 | 155126 | 150521 | 151990 | 146252 | 153030 | 142506 | 64692 | 153727 | 155110 | 149077 | 26430.243 | 28040.451 | 30561.968 | 29654.682 | 29944.174 | 28813.617 | 30149.024 | 28075.687 | 12745.136 | 30286.208 | 30558.806 | 29370.107 | 1093865 | 138628 | 13401788 | 1698513 | 334630.1 | 2020 | biomass | FALSE
10233 | Y | . | Leaf River Cellulose LLC | Leaf River Cellulose LLC | 50133 | MS | ESC | SERC |  | 322 | 7 | Industrial NAICS Cogen | ST | NG | NG | SOCO | M | mcf | 50268 | 16570 | 29195 | 23628 | 49931 | 33370 | 74949 | 59005 | 49054 | 13025 | 13261 | 42980 | 6273 | 2044 | 3682 | 2844 | 6209 | 4381 | 9575 | 7880 | 6501 | 1683 | 1693 | 5346 | 1.03 | 1.03 | 1.03 | 1.03 | 1.03 | 1.03 | 1.03 | 1.03 | 1.03 | 1.03 | 1.03 | 1.03 | 51776 | 17067 | 30071 | 24337 | 51429 | 34371 | 77197 | 60775 | 50526 | 13416 | 13659 | 44269 | 6461 | 2105 | 3792 | 2929 | 6395 | 4512 | 9862 | 8116 | 6696 | 1734 | 1744 | 5506 | 1272.888 | 414.642 | 747.146 | 577.104 | 1259.925 | 888.99 | 1942.99 | 1598.915 | 1319.276 | 341.629 | 343.668 | 1084.757 | 455236 | 58111 | 468893 | 59852 | 11791.93 | 2020 | natural gas peaker | FALSE
10233 | Y | . | Leaf River Cellulose LLC | Leaf River Cellulose LLC | 50133 | MS | ESC | SERC |  | 322 | 7 | Industrial NAICS Cogen | ST | WDS | WWW | SOCO | M | short tons | 26805 | 27846 | 26455 | 25703 | 27010 | 25452 | 18284 | 20664 | 14686 | 25196 | 25030 | 25547 | 3345 | 3434 | 3336 | 3094 | 3359 | 3341 | 2336 | 2759 | 1946 | 3257 | 3197 | 3177 | 8.6 | 8.6 | 8.6 | 8.6 | 8.6 | 8.6 | 8.6 | 8.6 | 8.6 | 8.6 | 8.6 | 8.6 | 230523 | 239476 | 227513 | 221046 | 232286 | 218887 | 157242 | 177710 | 126300 | 216686 | 215258 | 219704 | 28766 | 29531 | 28693 | 26606 | 28884 | 28736 | 20088 | 23731 | 16739 | 28007 | 27491 | 27326 | 5667.294 | 5818.014 | 5652.833 | 5241.696 | 5690.627 | 5661.401 | 3957.648 | 4675.329 | 3297.812 | 5517.855 | 5416.072 | 5383.532 | 288678 | 36581 | 2482631 | 314598 | 61980.113 | 2020 | biomass | FALSE
10234 | Y | . | Biron Mill | ND Paper, Inc. | 61813 | WI | ENC | MRO |  | 322122 | 7 | Industrial NAICS Cogen | ST | BIT | COL | MISO | AM | short tons | 0 | 0 | 0 | 0 | 0 | 0 | 0 | 0 | 0 | 0 | 0 | 0 | 0 | 0 | 0 | 0 | 0 | 0 | 0 | 0 | 0 | 0 | 0 | 0 | 0 | 0 | 0 | 0 | 0 | 0 | 0 | 0 | 0 | 0 | 0 | 0 | 0 | 0 | 0 | 0 | 0 | 0 | 0 | 0 | 0 | 0 | 0 | 0 | 0 | 0 | 0 | 0 | 0 | 0 | 0 | 0 | 0 | 0 | 0 | 0 | 0 | 0 | 0 | 0 | 0 | 0 | 0 | 0 | 0 | 0 | 0 | 0 | 0 | 0 | 0 | 0 | 0 | 2020 | hard coal | FALSE
10234 | Y | . | Biron Mill | ND Paper, Inc. | 61813 | WI | ENC | MRO |  | 322122 | 7 | Industrial NAICS Cogen | ST | NG | NG | MISO | AM | mcf | 217377 | 226713 | 229603 | 228264 | 150919 | 175699 | 174529 | 196814 | 154693 | 224681 | 228447 | 237963 | 118559 | 120550 | 124965 | 133712 | 86963 | 103917 | 100678 | 114146 | 89571 | 136114 | 135499 | 141758 | 1.037 | 1.037 | 1.037 | 1.037 | 1.037 | 1.037 | 1.037 | 1.037 | 1.037 | 1.037 | 1.037 | 1.037 | 225420 | 235101 | 238098 | 236710 | 156503 | 182200 | 180987 | 204096 | 160417 | 232994 | 236900 | 246768 | 122946 | 125010 | 129589 | 138659 | 90181 | 107762 | 104403 | 118369 | 92885 | 141150 | 140512 | 147003 | 10380.895 | 10555.143 | 10941.761 | 11707.585 | 7614.401 | 9098.788 | 8815.184 | 9994.386 | 7842.684 | 11917.908 | 11864.022 | 12412.108 | 2445702 | 1406432 | 2536194 | 1458469 | 123144.87 | 2020 | natural gas peaker | FALSE
10234 | Y | . | Biron Mill | ND Paper, Inc. | 61813 | WI | ENC | MRO |  | 322122 | 7 | Industrial NAICS Cogen | ST | SUB | COL | MISO | AM | short tons | 6746 | 5823 | 6134 | 6612 | 4567 | 7052 | 6242 | 7941 | 9617 | 9014 | 8605 | 10497 | 3679 | 3096 | 3339 | 3873 | 2632 | 4171 | 3601 | 4605 | 5568 | 5461 | 5104 | 6253 | 17.1 | 17.2 | 17.2 | 17.2 | 17.9 | 18 | 17.5 | 17.5 | 17.6 | 17.4 | 17.3 | 17.4 | 115357 | 100156 | 105505 | 113726 | 81749 | 126936 | 109235 | 138968 | 169259 | 156844 | 148867 | 182648 | 62917 | 53256 | 57423 | 66618 | 47106 | 75076 | 63013 | 80596 | 98005 | 95017 | 88297 | 108806 | 5312.328 | 4496.599 | 4848.452 | 5624.869 | 3977.381 | 6338.994 | 5320.432 | 6805.102 | 8274.992 | 8022.722 | 7455.293 | 9186.959 | 88850 | 51382 | 1549250 | 896130 | 75664.123 | 2020 | hard coal | FALSE
10237 | N | . | Diana Hydroelectric | EONY Generation Limited | 60023 | NY | MAT | NPCC |  | 22 | 2 | NAICS-22 Non-Cogen | HY | WAT | HYC | NYIS | A |  | 0 | 0 | 0 | 0 | 0 | 0 | 0 | 0 | 0 | 0 | 0 | 0 | 0 | 0 | 0 | 0 | 0 | 0 | 0 | 0 | 0 | 0 | 0 | 0 | 0 | 0 | 0 | 0 | 0 | 0 | 0 | 0 | 0 | 0 | 0 | 0 | 3996 | 3729 | 3960 | 3883 | 4056 | 3795 | 3982 | 3905 | 3709 | 3728 | 3687 | 3894 | 3996 | 3729 | 3960 | 3883 | 4056 | 3795 | 3982 | 3905 | 3709 | 3728 | 3687 | 3894 | 455.806 | 425.32 | 451.69 | 442.94 | 462.675 | 432.85 | 454.218 | 445.447 | 423.115 | 425.204 | 420.518 | 444.217 | 0 | 0 | 46324 | 46324 | 5284 | 2020 | hydro | TRUE
10238 | N | . | Dolgeville Hydro | EONY Generation Limited | 60023 | NY | MAT | NPCC |  | 22 | 2 | NAICS-22 Non-Cogen | HY | WAT | HYC | NYIS | A |  | 0 | 0 | 0 | 0 | 0 | 0 | 0 | 0 | 0 | 0 | 0 | 0 | 0 | 0 | 0 | 0 | 0 | 0 | 0 | 0 | 0 | 0 | 0 | 0 | 0 | 0 | 0 | 0 | 0 | 0 | 0 | 0 | 0 | 0 | 0 | 0 | 1517 | 1416 | 1503 | 1474 | 1540 | 1441 | 1512 | 1483 | 1408 | 1415 | 1400 | 1478 | 1517 | 1416 | 1503 | 1474 | 1540 | 1441 | 1512 | 1483 | 1408 | 1415 | 1400 | 1478 | 173.041 | 161.467 | 171.478 | 168.156 | 175.648 | 164.326 | 172.438 | 169.108 | 160.63 | 161.423 | 159.644 | 168.641 | 0 | 0 | 17587 | 17587 | 2006 | 2020 | hydro | TRUE
10243 | Y | . | Ticona Polymers Inc | Ticona Polymers Inc | 3432 | TX | WSC | TRE |  | 325211 | 7 | Industrial NAICS Cogen | GT | NG | NG | ERCO | A | mcf | 250590 | 238416 | 232327 | 206865 | 247655 | 292920 | 356383 | 344931 | 284631 | 246139 | 192795 | 211887 | 210237 | 200023 | 194914 | 173552 | 207774 | 245749 | 298992 | 289386 | 238796 | 206502 | 161748 | 177766 | 1.047 | 1.047 | 1.047 | 1.047 | 1.047 | 1.047 | 1.047 | 1.047 | 1.047 | 1.047 | 1.047 | 1.047 | 262368 | 249622 | 243246 | 216588 | 259295 | 306687 | 373133 | 361143 | 298009 | 257708 | 201856 | 221846 | 220118 | 209424 | 204075 | 181709 | 217539 | 257299 | 313045 | 302987 | 250019 | 216208 | 169350 | 186121 | 19353.868 | 18413.579 | 17943.316 | 15976.779 | 19127.127 | 22623.049 | 27524.482 | 26640.084 | 21982.885 | 19010.044 | 14890.117 | 16364.67 | 3105539 | 2605439 | 3251501 | 2727894 | 239850 | 2020 | natural gas peaker | FALSE
10244 | Y | . | Pixelle Specialty Solutions LLC - Chillicothe Facility | Pixelle Specialty Solutions | 61723 | OH | ENC | RFC |  | 322122 | 7 | Industrial NAICS Cogen | ST | BIT | COL | PJM | M | short tons | 0 | 0 | 0 | 0 | 0 | 0 | 0 | 0 | 0 | 0 | 0 | 0 | 0 | 0 | 0 | 0 | 0 | 0 | 0 | 0 | 0 | 0 | 0 | 0 | 0 | 0 | 0 | 0 | 0 | 0 | 0 | 0 | 0 | 0 | 0 | 0 | 0 | 0 | 0 | 0 | 0 | 0 | 0 | 0 | 0 | 0 | 0 | 0 | 0 | 0 | 0 | 0 | 0 | 0 | 0 | 0 | 0 | 0 | 0 | 0 | 0 | 0 | 0 | 0 | 0 | 0 | 0 | 0 | 0 | 0 | 0 | 0 | 0 | 0 | 0 | 0 | 0 | 2020 | hard coal | FALSE
10244 | Y | . | Pixelle Specialty Solutions LLC - Chillicothe Facility | Pixelle Specialty Solutions | 61723 | OH | ENC | RFC |  | 322122 | 7 | Industrial NAICS Cogen | ST | BLQ | WWW | PJM | M | short tons | 42173 | 40445 | 47293 | 42094 | 43553 | 44226 | 45900 | 43938 | 43400 | 26125 | 43810 | 44265 | 6064 | 5471 | 6468 | 6070 | 5198 | 5811 | 6000 | 6899 | 5614 | 3694 | 6254 | 6056 | 13.443 | 12.588 | 12.8 | 12.324 | 12.788 | 12.324 | 12.047 | 8.061 | 12.489 | 12.489 | 12.489 | 12.489 | 566932 | 509122 | 605350 | 518766 | 556956 | 545041 | 552957 | 354184 | 542023 | 326275 | 547143 | 552826 | 81513 | 68868 | 82794 | 74802 | 66469 | 71619 | 72282 | 55613 | 70111 | 46134 | 78108 | 75631 | 17439.672 | 14734.437 | 17713.905 | 16003.906 | 14221.2 | 15322.913 | 15464.806 | 11898.459 | 15000.374 | 9870.486 | 16711.336 | 15539.01 | 507222 | 69599 | 6177575 | 843944 | 179920.5 | 2020 | biomass | FALSE
10244 | Y | . | Pixelle Specialty Solutions LLC - Chillicothe Facility | Pixelle Specialty Solutions | 61723 | OH | ENC | RFC |  | 322122 | 7 | Industrial NAICS Cogen | ST | DFO | DFO | PJM | M | barrels | 1677 | 501 | 363 | 658 | 659 | 1013 | 16 | 935 | 760 | 2500 | 21 | 994 | 241 | 68 | 50 | 95 | 79 | 133 | 2 | 147 | 98 | 354 | 3 | 136 | 5.88 | 5.88 | 5.88 | 5.88 | 5.88 | 5.88 | 5.88 | 5.88 | 5.88 | 5.88 | 5.88 | 5.88 | 9861 | 2946 | 2134 | 3869 | 3875 | 5956 | 94 | 5498 | 4469 | 14700 | 123 | 5845 | 1418 | 398 | 292 | 558 | 462 | 783 | 12 | 863 | 578 | 2079 | 18 | 800 | 303.332 | 85.256 | 62.458 | 119.36 | 98.941 | 167.455 | 2.631 | 184.693 | 123.673 | 444.705 | 3.771 | 164.285 | 10097 | 1406 | 59370 | 8261 | 1760.56 | 2020 | petroleum | FALSE
10244 | Y | . | Pixelle Specialty Solutions LLC - Chillicothe Facility | Pixelle Specialty Solutions | 61723 | OH | ENC | RFC |  | 322122 | 7 | Industrial NAICS Cogen | ST | NG | NG | PJM | M | mcf | 413339 | 379008 | 399676 | 322649 | 309118 | 298211 | 310789 | 304314 | 308003 | 313647 | 378804 | 396474 | 59430 | 51268 | 54664 | 46524 | 36892 | 39185 | 40626 | 47782 | 39841 | 44348 | 54077 | 54241 | 1.066 | 1.062 | 1.062 | 1.062 | 1.062 | 1.062 | 1.062 | 1.062 | 1.062 | 1.062 | 1.062 | 1.065 | 440619 | 402506 | 424456 | 342653 | 328283 | 316700 | 330058 | 323181 | 327099 | 333093 | 402290 | 422245 | 63352 | 54447 | 58053 | 49408 | 39179 | 41615 | 43145 | 50745 | 42311 | 47098 | 57430 | 57767 | 13554.116 | 11648.898 | 12420.528 | 10570.826 | 8382.322 | 8903.487 | 9230.878 | 10856.954 | 9052.408 | 10076.744 | 12287.098 | 11868.6 | 4134032 | 568878 | 4393183 | 604550 | 128852.86 | 2020 | natural gas peaker | FALSE
10244 | Y | . | Pixelle Specialty Solutions LLC - Chillicothe Facility | Pixelle Specialty Solutions | 61723 | OH | ENC | RFC |  | 322122 | 7 | Industrial NAICS Cogen | ST | TDF | OTH | PJM | M | short tons | 0 | 1452 | 1021 | 1584 | 1348 | 896 | 904 | 741 | 712 | 514 | 885 | 979 | 0 | 196 | 140 | 228 | 161 | 118 | 118 | 116 | 92 | 73 | 126 | 134 | 0 | 34.76 | 33.146 | 31.504 | 33.208 | 25.676 | 32 | 26.614 | 31.232 | 31.936 | 30 | 31.936 | 0 | 50472 | 33842 | 49902 | 44764 | 23006 | 28928 | 19721 | 22237 | 16415 | 26550 | 31265 | 0 | 6827 | 4629 | 7196 | 5342 | 3023 | 3781 | 3097 | 2876 | 2321 | 3790 | 4277 | 0 | 1460.691 | 990.294 | 1539.483 | 1143.005 | 646.766 | 809.042 | 662.506 | 615.41 | 496.59 | 810.914 | 878.817 | 11036 | 1502 | 347102 | 47159 | 10053.518 | 2020 | other | FALSE
10244 | Y | . | Pixelle Specialty Solutions LLC - Chillicothe Facility | Pixelle Specialty Solutions | 61723 | OH | ENC | RFC |  | 322122 | 7 | Industrial NAICS Cogen | ST | WDS | WWW | PJM | M | short tons | 13901 | 18028 | 15997 | 15644 | 18440 | 12697 | 18683 | 17485 | 15637 | 9804 | 12255 | 15449 | 1999 | 2439 | 2188 | 2256 | 2201 | 1668 | 2442 | 2745 | 2023 | 1386 | 1749 | 2114 | 9.244 | 9 | 8.66 | 9.122 | 9.002 | 9.372 | 9 | 9.502 | 9.5 | 9.658 | 9.5 | 9.6 | 128501 | 162252 | 138534 | 142705 | 165997 | 118996 | 168147 | 166142 | 148552 | 94687 | 116423 | 148310 | 18476 | 21948 | 18947 | 20577 | 19811 | 15636 | 21980 | 26087 | 19215 | 13388 | 16620 | 20290 | 3952.88 | 4695.718 | 4053.815 | 4402.425 | 4238.532 | 3345.379 | 4702.643 | 5581.388 | 4111.135 | 2864.475 | 3555.881 | 4168.759 | 184020 | 25210 | 1699246 | 232975 | 49673.03 | 2020 | biomass | FALSE
10245 | Y | . | ArcelorMittal Burns Harbor | Cleveland-Cliffs Burns Harbor LLC | 56147 | IN | ENC | RFC |  | 3311 | 7 | Industrial NAICS Cogen | ST | BFG | OOG | MISO | AM | mcf | 6214491 | 5260881 | 4671528 | 4330377 | 5581872 | 5358675 | 5127936 | 4520184 | 6317799 | 5391243 | 2622378 | 3239583 | 1573209 | 1296505 | 1166559 | 1307935 | 1642011 | 1651089 | 1483990 | 1522481 | 2200289 | 1449926 | 701137 | 914208 | 0.091 | 0.101 | 0.102 | 0.092 | 0.093 | 0.079 | 0.104 | 0.077 | 0.076 | 0.108 | 0.095 | 0.096 | 565519 | 531349 | 476496 | 398395 | 519114 | 423335 | 533305 | 348054 | 480153 | 582254 | 249126 | 311000 | 143162 | 130947 | 118989 | 120330 | 152707 | 130436 | 154335 | 117231 | 167222 | 156592 | 66608 | 87764 | 22144.832 | 20248.784 | 18570.299 | 18997.82 | 24116.06 | 20548.606 | 24354.41 | 18558.888 | 26544.953 | 24517.837 | 10454.458 | 13817.429 | 58636947 | 16909339 | 5418100 | 1546323 | 242874.38 | 2020 | other | FALSE
10245 | Y | . | ArcelorMittal Burns Harbor | Cleveland-Cliffs Burns Harbor LLC | 56147 | IN | ENC | RFC |  | 3311 | 7 | Industrial NAICS Cogen | ST | DFO | DFO | MISO | A | barrels | 0 | 0 | 0 | 0 | 0 | 0 | 0 | 0 | 0 | 0 | 0 | 0 | 0 | 0 | 0 | 0 | 0 | 0 | 0 | 0 | 0 | 0 | 0 | 0 | 0 | 0 | 0 | 0 | 0 | 0 | 0 | 0 | 0 | 0 | 0 | 0 | 0 | 0 | 0 | 0 | 0 | 0 | 0 | 0 | 0 | 0 | 0 | 0 | 0 | 0 | 0 | 0 | 0 | 0 | 0 | 0 | 0 | 0 | 0 | 0 | 0 | 0 | 0 | 0 | 0 | 0 | 0 | 0 | 0 | 0 | 0 | 0 | 0 | 0 | 0 | 0 | 0 | 2020 | petroleum | FALSE
10245 | Y | . | ArcelorMittal Burns Harbor | Cleveland-Cliffs Burns Harbor LLC | 56147 | IN | ENC | RFC |  | 3311 | 7 | Industrial NAICS Cogen | ST | NG | NG | MISO | AM | mcf | 702792 | 725769 | 769935 | 831372 | 853659 | 679821 | 706470 | 877713 | 757041 | 401715 | 675042 | 876627 | 177912 | 178860 | 192265 | 251105 | 251120 | 209463 | 204448 | 295631 | 263653 | 108037 | 180483 | 247385 | 1.058 | 1.066 | 1.071 | 1.076 | 1.06 | 1.066 | 1.06 | 1.072 | 1.076 | 1.07 | 1.066 | 1.067 | 743554 | 773670 | 824600 | 894556 | 904879 | 724689 | 748858 | 940908 | 814576 | 429835 | 719595 | 935361 | 188231 | 190665 | 205916 | 270189 | 266187 | 223288 | 216715 | 316916 | 283691 | 115600 | 192395 | 263960 | 29116.417 | 29483.205 | 32136.849 | 42657.746 | 42037.205 | 35176.258 | 34198.045 | 50170.96 | 45033.349 | 18099.697 | 30197.476 | 41557.187 | 8857956 | 2560362 | 9455081 | 2733753 | 429864.39 | 2020 | natural gas peaker | FALSE
10245 | Y | . | ArcelorMittal Burns Harbor | Cleveland-Cliffs Burns Harbor LLC | 56147 | IN | ENC | RFC |  | 3311 | 7 | Industrial NAICS Cogen | ST | OG | OOG | MISO | AM | mcf | 1182837 | 1033800 | 1030203 | 983652 | 1059012 | 1093152 | 1155693 | 1188699 | 1149534 | 1108929 | 1068762 | 1330644 | 299437 | 254772 | 257259 | 297100 | 311528 | 336817 | 334450 | 400378 | 400346 | 298235 | 285752 | 375509 | 0.54 | 0.54 | 0.54 | 0.54 | 0.54 | 0.54 | 0.54 | 0.54 | 0.54 | 0.54 | 0.54 | 0.54 | 638732 | 558252 | 556310 | 531172 | 571866 | 590302 | 624074 | 641897 | 620748 | 598822 | 577131 | 718548 | 161696 | 137577 | 138920 | 160434 | 168225 | 181881 | 180603 | 216204 | 216187 | 161047 | 154306 | 202775 | 25011.751 | 21274.011 | 21680.852 | 25329.434 | 26566.735 | 28653.136 | 28499.545 | 34227.152 | 34317.698 | 25215.466 | 24219.066 | 31924.384 | 13384917 | 3851583 | 7227854 | 2079855 | 326919.23 | 2020 | other | FALSE
10250 | N | . | Bay County Waste to Energy | Bay County Board-County Comm | 23330 | FL | SAT | SERC |  | 22 | 2 | NAICS-22 Non-Cogen | ST | MSB | MLG | SOCO | AM | short tons | 8179 | 7284 | 7736 | 6753 | 7274 | 4 | 3724 | 8671 | 7314 | 7957 | 6875 | 4430 | 8179 | 7284 | 7736 | 6753 | 7274 | 4 | 3724 | 8671 | 7314 | 7957 | 6875 | 4430 | 6.639 | 6.639 | 6.639 | 6.639 | 6.64 | 6.075 | 6.641 | 6.64 | 6.639 | 6.64 | 6.639 | 6.639 | 54300 | 48358 | 51359 | 44833 | 48299 | 24 | 24731 | 57575 | 48558 | 52834 | 45643 | 29411 | 54300 | 48358 | 51359 | 44833 | 48299 | 24 | 24731 | 57575 | 48558 | 52834 | 45643 | 29411 | 2460.452 | 2118.536 | 2187.307 | 1951.76 | 1425.906 | 0 | 1105.084 | 2424.191 | 2137.528 | 2429.704 | 2000.616 | 2205.029 | 76201 | 76201 | 505925 | 505925 | 22446.113 | 2020 | municipal solid waste | TRUE
10250 | N | . | Bay County Waste to Energy | Bay County Board-County Comm | 23330 | FL | SAT | SERC |  | 22 | 2 | NAICS-22 Non-Cogen | ST | MSN | OTH | SOCO | AM | short tons | 5228 | 4657 | 4946 | 4318 | 4652 | 2 | 2382 | 5545 | 4676 | 5088 | 4395 | 2832 | 5228 | 4657 | 4946 | 4318 | 4652 | 2 | 2382 | 5545 | 4676 | 5088 | 4395 | 2832 | 12.694 | 12.693 | 12.692 | 12.692 | 12.69 | 14.85 | 12.689 | 12.69 | 12.693 | 12.691 | 12.693 | 12.693 | 66364 | 59111 | 62775 | 54804 | 59034 | 30 | 30225 | 70366 | 59352 | 64572 | 55786 | 35947 | 66364 | 59111 | 62775 | 54804 | 59034 | 30 | 30225 | 70366 | 59352 | 64572 | 55786 | 35947 | 3007.087 | 2589.606 | 2673.467 | 2385.83 | 1742.813 | 0 | 1350.583 | 2962.734 | 2612.72 | 2969.469 | 2445.184 | 2695.04 | 48721 | 48721 | 618366 | 618366 | 27434.533 | 2020 | municipal solid waste | TRUE
10250 | N | . | Bay County Waste to Energy | Bay County Board-County Comm | 23330 | FL | SAT | SERC |  | 22 | 2 | NAICS-22 Non-Cogen | ST | NG | NG | SOCO | AM | mcf | 660 | 279 | 630 | 664 | 1136 | 299 | 156 | 1424 | 880 | 1402 | 2867 | 1622 | 660 | 279 | 630 | 664 | 1136 | 299 | 156 | 1424 | 880 | 1402 | 2867 | 1622 | 1.052 | 1.052 | 1.052 | 1.052 | 1.052 | 1.052 | 1.052 | 1.052 | 1.052 | 1.052 | 1.052 | 1.052 | 694 | 294 | 663 | 699 | 1195 | 315 | 164 | 1498 | 926 | 1475 | 3016 | 1706 | 694 | 294 | 663 | 699 | 1195 | 315 | 164 | 1498 | 926 | 1475 | 3016 | 1706 | 31.461 | 12.858 | 28.226 | 30.41 | 35.281 | 0 | 7.333 | 63.075 | 40.752 | 67.827 | 132.2 | 127.931 | 12019 | 12019 | 12645 | 12645 | 577.354 | 2020 | natural gas peaker | TRUE
10252 | Y | . | Domtar Kingsport Mill | Domtar Paper Co LLC Kingsport Mill | 55849 | TN | ESC | RFC |  | 322 | 7 | Industrial NAICS Cogen | ST | BLQ | WWW | PJM | M | short tons | 44200 | 41101 | 49320 | 13884 | 0 | 0 | 0 | 0 | 0 | 0 | 0 | 0 | 7820 | 7203 | 8822 | 1999 | 0 | 0 | 0 | 0 | 0 | 0 | 0 | 0 | 11.586 | 12.212 | 12.178 | 12.178 | 0 | 0 | 0 | 0 | 0 | 0 | 0 | 0 | 512101 | 501925 | 600619 | 169079 | 0 | 0 | 0 | 0 | 0 | 0 | 0 | 0 | 90598 | 87965 | 107433 | 24346 | 0 | 0 | 0 | 0 | 0 | 0 | 0 | 0 | 18055.843 | 17531.218 | 21411.005 | 4659.466 | 0 | 0 | 0 | 0 | 0 | 0 | 0 | 0 | 148505 | 25844 | 1783724 | 310342 | 61657.532 | 2020 | biomass | FALSE
10252 | Y | . | Domtar Kingsport Mill | Domtar Paper Co LLC Kingsport Mill | 55849 | TN | ESC | RFC |  | 322 | 7 | Industrial NAICS Cogen | ST | DFO | DFO | PJM | M | barrels | 281 | 12 | 85 | 0 | 0 | 0 | 0 | 0 | 0 | 0 | 0 | 0 | 50 | 2 | 15 | 0 | 0 | 0 | 0 | 0 | 0 | 0 | 0 | 0 | 5.88 | 5.88 | 5.88 | 0 | 0 | 0 | 0 | 0 | 0 | 0 | 0 | 0 | 1652 | 71 | 500 | 0 | 0 | 0 | 0 | 0 | 0 | 0 | 0 | 0 | 292 | 12 | 89 | 0 | 0 | 0 | 0 | 0 | 0 | 0 | 0 | 0 | 58.257 | 2.465 | 17.817 | 0 | 0 | 0 | 0 | 0 | 0 | 0 | 0 | 0 | 378 | 67 | 2223 | 393 | 78.539 | 2020 | petroleum | FALSE
10252 | Y | . | Domtar Kingsport Mill | Domtar Paper Co LLC Kingsport Mill | 55849 | TN | ESC | RFC |  | 322 | 7 | Industrial NAICS Cogen | ST | NG | NG | PJM | M | mcf | 19989 | 36896 | 40380 | 21546 | 0 | 0 | 0 | 0 | 0 | 0 | 0 | 0 | 3537 | 6466 | 7223 | 3103 | 0 | 0 | 0 | 0 | 0 | 0 | 0 | 0 | 1.025 | 1.026 | 1.027 | 1.012 | 0 | 0 | 0 | 0 | 0 | 0 | 0 | 0 | 20489 | 37855 | 41470 | 21805 | 0 | 0 | 0 | 0 | 0 | 0 | 0 | 0 | 3625 | 6634 | 7418 | 3140 | 0 | 0 | 0 | 0 | 0 | 0 | 0 | 0 | 722.399 | 1322.207 | 1478.342 | 600.887 | 0 | 0 | 0 | 0 | 0 | 0 | 0 | 0 | 118811 | 20329 | 121619 | 20817 | 4123.835 | 2020 | natural gas peaker | FALSE
10252 | Y | . | Domtar Kingsport Mill | Domtar Paper Co LLC Kingsport Mill | 55849 | TN | ESC | RFC |  | 322 | 7 | Industrial NAICS Cogen | ST | RFO | RFO | PJM | M | barrels | 0 | 0 | 0 | 0 | 0 | 0 | 0 | 0 | 0 | 0 | 0 | 0 | 0 | 0 | 0 | 0 | 0 | 0 | 0 | 0 | 0 | 0 | 0 | 0 | 0 | 0 | 0 | 0 | 0 | 0 | 0 | 0 | 0 | 0 | 0 | 0 | 0 | 0 | 0 | 0 | 0 | 0 | 0 | 0 | 0 | 0 | 0 | 0 | 0 | 0 | 0 | 0 | 0 | 0 | 0 | 0 | 0 | 0 | 0 | 0 | 0 | 0 | 0 | 0 | 0 | 0 | 0 | 0 | 0 | 0 | 0 | 0 | 0 | 0 | 0 | 0 | 0 | 2020 | petroleum | FALSE
10252 | Y | . | Domtar Kingsport Mill | Domtar Paper Co LLC Kingsport Mill | 55849 | TN | ESC | RFC |  | 322 | 7 | Industrial NAICS Cogen | ST | SLW | ORW | PJM | M | short tons | 88 | 0 | 0 | 0 | 0 | 0 | 0 | 0 | 0 | 0 | 0 | 0 | 16 | 0 | 0 | 0 | 0 | 0 | 0 | 0 | 0 | 0 | 0 | 0 | 4.414 | 0 | 0 | 0 | 0 | 0 | 0 | 0 | 0 | 0 | 0 | 0 | 388 | 0 | 0 | 0 | 0 | 0 | 0 | 0 | 0 | 0 | 0 | 0 | 69 | 0 | 0 | 0 | 0 | 0 | 0 | 0 | 0 | 0 | 0 | 0 | 13.695 | 0 | 0 | 0 | 0 | 0 | 0 | 0 | 0 | 0 | 0 | 0 | 88 | 16 | 388 | 69 | 13.695 | 2020 | biomass | FALSE
10252 | Y | . | Domtar Kingsport Mill | Domtar Paper Co LLC Kingsport Mill | 55849 | TN | ESC | RFC |  | 322 | 7 | Industrial NAICS Cogen | ST | WDS | WWW | PJM | M | short tons | 28397 | 26021 | 23894 | 9229 | 0 | 0 | 0 | 0 | 0 | 0 | 0 | 0 | 5024 | 4560 | 4274 | 1329 | 0 | 0 | 0 | 0 | 0 | 0 | 0 | 0 | 7.152 | 6.604 | 6.822 | 7.994 | 0 | 0 | 0 | 0 | 0 | 0 | 0 | 0 | 203095 | 171843 | 163005 | 73777 | 0 | 0 | 0 | 0 | 0 | 0 | 0 | 0 | 35930 | 30116 | 29157 | 10623 | 0 | 0 | 0 | 0 | 0 | 0 | 0 | 0 | 7160.806 | 6002.11 | 5810.836 | 2033.126 | 0 | 0 | 0 | 0 | 0 | 0 | 0 | 0 | 87541 | 15187 | 611720 | 105826 | 21006.878 | 2020 | biomass | FALSE
10253 | N | . | Haypress | EIF Haypress LLC | 56531 | CA | PACC | WECC |  | 22 | 2 | NAICS-22 Non-Cogen | HY | WAT | HYC | CISO | A |  | 0 | 0 | 0 | 0 | 0 | 0 | 0 | 0 | 0 | 0 | 0 | 0 | 0 | 0 | 0 | 0 | 0 | 0 | 0 | 0 | 0 | 0 | 0 | 0 | 0 | 0 | 0 | 0 | 0 | 0 | 0 | 0 | 0 | 0 | 0 | 0 | 3448 | 2572 | 2723 | 3997 | 5475 | 5116 | 5409 | 5450 | 3796 | 3122 | 2361 | 1945 | 3448 | 2572 | 2723 | 3997 | 5475 | 5116 | 5409 | 5450 | 3796 | 3122 | 2361 | 1945 | 393.276 | 293.405 | 310.623 | 455.964 | 624.497 | 583.507 | 616.933 | 621.655 | 432.959 | 356.059 | 269.294 | 221.828 | 0 | 0 | 45414 | 45414 | 5180 | 2020 | hydro | TRUE
10255 | N | . | West Enfield Hydro | Brookfield Black Bear Hydro, LLC | 59178 | ME | NEW | NPCC |  | 22 | 2 | NAICS-22 Non-Cogen | HY | WAT | HYC | ISNE | A |  | 0 | 0 | 0 | 0 | 0 | 0 | 0 | 0 | 0 | 0 | 0 | 0 | 0 | 0 | 0 | 0 | 0 | 0 | 0 | 0 | 0 | 0 | 0 | 0 | 0 | 0 | 0 | 0 | 0 | 0 | 0 | 0 | 0 | 0 | 0 | 0 | 81328 | 69313 | 94586 | 102053 | 91968 | 30440 | 38664 | 20904 | 11900 | 44259 | 52188 | 70393 | 81328 | 69313 | 94586 | 102053 | 91968 | 30440 | 38664 | 20904 | 11900 | 44259 | 52188 | 70393 | 9276.609 | 7906.081 | 10788.871 | 11640.589 | 10490.242 | 3472.136 | 4410.213 | 2384.416 | 1357.344 | 5048.343 | 5952.799 | 8029.357 | 0 | 0 | 707996 | 707996 | 80757 | 2020 | hydro | TRUE
10258 | N | . | Haw River Hydro | Haw River Hydro Co | 4980 | NC | SAT | SERC |  | 22 | 2 | NAICS-22 Non-Cogen | HY | WAT | HYC | DUK | A |  | 0 | 0 | 0 | 0 | 0 | 0 | 0 | 0 | 0 | 0 | 0 | 0 | 0 | 0 | 0 | 0 | 0 | 0 | 0 | 0 | 0 | 0 | 0 | 0 | 0 | 0 | 0 | 0 | 0 | 0 | 0 | 0 | 0 | 0 | 0 | 0 | 7621 | 9903 | 10245 | 6770 | 4354 | 5496 | 4612 | 5347 | 5172 | 5316 | 6908 | 5502 | 7621 | 9903 | 10245 | 6770 | 4354 | 5496 | 4612 | 5347 | 5172 | 5316 | 6908 | 5502 | 869.292 | 1129.633 | 1168.565 | 772.187 | 496.603 | 626.864 | 526.08 | 609.905 | 589.932 | 606.369 | 787.939 | 627.631 | 0 | 0 | 77246 | 77246 | 8811 | 2020 | hydro | TRUE
10261 | Y | . | Enterprise Products Operating | Enterprise Products Optg LP | 29925 | TX | WSC | TRE |  | 325 | 7 | Industrial NAICS Cogen | GT | NG | NG | ERCO | A | mcf | 166948 | 158838 | 154781 | 137818 | 164993 | 195149 | 237429 | 229801 | 189627 | 163983 | 128444 | 141164 | 166948 | 158838 | 154781 | 137818 | 164993 | 195149 | 237429 | 229801 | 189627 | 163983 | 128444 | 141164 | 1.032 | 1.032 | 1.032 | 1.032 | 1.032 | 1.032 | 1.032 | 1.032 | 1.032 | 1.032 | 1.032 | 1.032 | 172290 | 163921 | 159734 | 142228 | 170273 | 201394 | 245027 | 237155 | 195695 | 169230 | 132554 | 145681 | 172290 | 163921 | 159734 | 142228 | 170273 | 201394 | 245027 | 237155 | 195695 | 169230 | 132554 | 145681 | 12195.962 | 11603.434 | 11307.095 | 10067.869 | 12053.08 | 14256.058 | 17344.727 | 16787.418 | 13852.654 | 11979.3 | 9383.102 | 10312.301 | 2068975 | 2068975 | 2135182 | 2135182 | 151143 | 2020 | natural gas peaker | FALSE
10262 | Y | . | California Institute of Technology | California Institute-Technology | 2848 | CA | PACC | WECC |  | 611 | 5 | Commercial NAICS Cogen | CA | NG | NG | CISO | M | mcf | 17996 | 39240 | 28656 | 10965 | 11722 | 11625 | 9205 | 7240 | 19108 | 37416 | 15577 | 14941 | 4225 | 0 | 0 | 108 | 5102 | 4878 | 4958 | 4862 | 4418 | 3436 | 4409 | 4448 | 1.04 | 1.038 | 1.038 | 1.04 | 1.037 | 1.028 | 1.021 | 1.02 | 1.023 | 1.027 | 1.026 | 1.033 | 18716 | 40731 | 29745 | 11404 | 12156 | 11951 | 9398 | 7385 | 19547 | 38426 | 15982 | 15434 | 4394 | 0 | 0 | 112 | 5291 | 5015 | 5062 | 4959 | 4520 | 3529 | 4524 | 4595 | 940 | 0 | 0 | 24 | 1132 | 1073 | 1083 | 1061 | 967 | 755 | 968 | 983 | 223691 | 40844 | 230875 | 42001 | 8986 | 2020 | natural gas nonpeaker | FALSE
10262 | Y | . | California Institute of Technology | California Institute-Technology | 2848 | CA | PACC | WECC |  | 611 | 5 | Commercial NAICS Cogen | CT | NG | NG | CISO | M | mcf | 73989 | 0 | 24223 | 82789 | 85677 | 80236 | 84775 | 84443 | 52342 | 7562 | 77883 | 87149 | 28125 | 0 | 8718 | 30614 | 31780 | 29249 | 31312 | 31343 | 19381 | 2335 | 29939 | 33066 | 1.04 | 0 | 1.038 | 1.04 | 1.037 | 1.028 | 1.021 | 1.02 | 1.023 | 1.027 | 1.026 | 1.033 | 76949 | 0 | 25143 | 86101 | 88847 | 82483 | 86555 | 86132 | 53546 | 7766 | 79908 | 90025 | 29250 | 0 | 9049 | 31839 | 32956 | 30068 | 31970 | 31970 | 19827 | 2398 | 30717 | 34157 | 5974 | 0 | 1842 | 6479 | 6728 | 6120 | 6509 | 6509 | 4035 | 488 | 6232 | 6980 | 741068 | 275862 | 763455 | 284201 | 57896 | 2020 | natural gas nonpeaker | FALSE
10275 | Y | . | Florida's Natural Growers | Citrus World Inc | 3662 | FL | SAT | SERC |  | 311 | 7 | Industrial NAICS Cogen | GT | NG | NG | FPC | A | mcf | 42197 | 41702 | 47630 | 46787 | 47171 | 54075 | 58333 | 58782 | 52757 | 51624 | 42665 | 38965 | 14550 | 14380 | 16423 | 16133 | 16265 | 18646 | 20114 | 20269 | 18191 | 17801 | 14712 | 13436 | 1.03 | 1.03 | 1.03 | 1.03 | 1.03 | 1.03 | 1.03 | 1.03 | 1.03 | 1.03 | 1.03 | 1.03 | 43463 | 42953 | 49059 | 48191 | 48586 | 55697 | 60083 | 60545 | 54340 | 53173 | 43945 | 40134 | 14987 | 14811 | 16916 | 16617 | 16753 | 19205 | 20717 | 20877 | 18737 | 18335 | 15153 | 13839 | 3443.612 | 3403.154 | 3886.959 | 3818.198 | 3849.465 | 4412.89 | 4760.372 | 4797.074 | 4305.339 | 4212.865 | 3481.782 | 3179.85 | 582688 | 200920 | 600169 | 206947 | 47551.56 | 2020 | natural gas peaker | FALSE
10276 | N | . | Clement Dam Hydro LLC | Eagle Creek Renewable Energy, LLC | 57280 | NH | NEW | NPCC |  | 22 | 2 | NAICS-22 Non-Cogen | HY | WAT | HYC | ISNE | A |  | 0 | 0 | 0 | 0 | 0 | 0 | 0 | 0 | 0 | 0 | 0 | 0 | 0 | 0 | 0 | 0 | 0 | 0 | 0 | 0 | 0 | 0 | 0 | 0 | 0 | 0 | 0 | 0 | 0 | 0 | 0 | 0 | 0 | 0 | 0 | 0 | 7615 | 6490 | 8857 | 9556 | 8612 | 2850 | 3620 | 1957 | 1114 | 4144 | 4887 | 6592 | 7615 | 6490 | 8857 | 9556 | 8612 | 2850 | 3620 | 1957 | 1114 | 4144 | 4887 | 6592 | 868.654 | 740.317 | 1010.258 | 1090.012 | 982.295 | 325.127 | 412.968 | 223.274 | 127.1 | 472.721 | 557.414 | 751.86 | 0 | 0 | 66294 | 66294 | 7562 | 2020 | hydro | TRUE
10279 | N | . | Kansas River Project | Bowersock Mills & Power Co | 2048 | KS | WNC | MRO |  | 22 | 2 | NAICS-22 Non-Cogen | HY | WAT | HYC | SWPP | M |  | 0 | 0 | 0 | 0 | 0 | 0 | 0 | 0 | 0 | 0 | 0 | 0 | 0 | 0 | 0 | 0 | 0 | 0 | 0 | 0 | 0 | 0 | 0 | 0 | 0 | 0 | 0 | 0 | 0 | 0 | 0 | 0 | 0 | 0 | 0 | 0 | 31140 | 30641 | 24723 | 22601 | 23294 | 28598 | 31605 | 19603 | 16596 | 16473 | 13843 | 24951 | 31140 | 30641 | 24723 | 22601 | 23294 | 28598 | 31605 | 19603 | 16596 | 16473 | 13843 | 24951 | 3552 | 3495 | 2820 | 2578 | 2657 | 3262 | 3605 | 2236 | 1893 | 1879 | 1579 | 2846 | 0 | 0 | 284068 | 284068 | 32402 | 2020 | hydro | TRUE
10280 | N | . | Central Plant | Bob Jones University | 1947 | SC | SAT | SERC |  | 611 | 4 | Commercial NAICS Non-Cogen | IC | DFO | DFO | DUK | A | barrels | 0 | 0 | 0 | 0 | 0 | 0 | 0 | 0 | 0 | 0 | 0 | 5 | 0 | 0 | 0 | 0 | 0 | 0 | 0 | 0 | 0 | 0 | 0 | 5 | 0 | 0 | 0 | 0 | 0 | 0 | 0 | 0 | 0 | 0 | 0 | 5.88 | 0 | 0 | 0 | 0 | 0 | 0 | 0 | 0 | 0 | 0 | 0 | 29 | 0 | 0 | 0 | 0 | 0 | 0 | 0 | 0 | 0 | 0 | 0 | 29 | 0 | 0 | 0 | 0 | 0 | 0 | 0 | 0 | 0 | 0 | 0 | 1 | 5 | 5 | 29 | 29 | 1 | 2020 | petroleum | FALSE
10280 | N | . | Central Plant | Bob Jones University | 1947 | SC | SAT | SERC |  | 611 | 4 | Commercial NAICS Non-Cogen | IC | NG | NG | DUK | A | mcf | 0 | 0 | 0 | 0 | 0 | 0 | 0 | 0 | 0 | 0 | 0 | 0 | 0 | 0 | 0 | 0 | 0 | 0 | 0 | 0 | 0 | 0 | 0 | 0 | 0 | 0 | 0 | 0 | 0 | 0 | 0 | 0 | 0 | 0 | 0 | 0 | 0 | 0 | 0 | 0 | 0 | 0 | 0 | 0 | 0 | 0 | 0 | 0 | 0 | 0 | 0 | 0 | 0 | 0 | 0 | 0 | 0 | 0 | 0 | 0 | 0 | 0 | 0 | 0 | 0 | 0 | 0 | 0 | 0 | 0 | 0 | 0 | 0 | 0 | 0 | 0 | 0 | 2020 | natural gas peaker | FALSE
10282 | N | . | Big Creek Water Works | Big Creek Water Works Ltd | 1678 | CA | PACC | WECC |  | 22131 | 4 | Commercial NAICS Non-Cogen | HY | WAT | HYC | CISO | M |  | 0 | 0 | 0 | 0 | 0 | 0 | 0 | 0 | 0 | 0 | 0 | 0 | 0 | 0 | 0 | 0 | 0 | 0 | 0 | 0 | 0 | 0 | 0 | 0 | 0 | 0 | 0 | 0 | 0 | 0 | 0 | 0 | 0 | 0 | 0 | 0 | 9 | 2858 | 4331 | 9407 | 7443 | 1964 | 0 | 0 | 0 | 0 | 0 | 9 | 9 | 2858 | 4331 | 9407 | 7443 | 1964 | 0 | 0 | 0 | 0 | 0 | 9 | 1 | 326 | 494 | 1073 | 849 | 224 | 0 | 0 | 0 | 0 | 0 | 1 | 0 | 0 | 26021 | 26021 | 2968 | 2020 | hydro | FALSE
10285 | N | . | Townsend Hydro | Beaver Falls Municipal Auth | 1528 | PA | MAT | RFC |  | 22 | 2 | NAICS-22 Non-Cogen | HY | WAT | HYC | PJM | A |  | 0 | 0 | 0 | 0 | 0 | 0 | 0 | 0 | 0 | 0 | 0 | 0 | 0 | 0 | 0 | 0 | 0 | 0 | 0 | 0 | 0 | 0 | 0 | 0 | 0 | 0 | 0 | 0 | 0 | 0 | 0 | 0 | 0 | 0 | 0 | 0 | 16021 | 14950 | 15877 | 15569 | 16263 | 15214 | 15965 | 15657 | 14872 | 14946 | 14781 | 15614 | 16021 | 14950 | 15877 | 15569 | 16263 | 15214 | 15965 | 15657 | 14872 | 14946 | 14781 | 15614 | 1827.452 | 1705.226 | 1810.948 | 1775.866 | 1854.991 | 1735.413 | 1821.086 | 1785.917 | 1696.383 | 1704.759 | 1685.97 | 1780.989 | 0 | 0 | 185729 | 185729 | 21185 | 2020 | hydro | TRUE
10286 | N | . | Cornell Hydro | Cornell Hydro | 4386 | NY | MAT | NPCC |  | 611 | 4 | Commercial NAICS Non-Cogen | HY | WAT | HYC | NYIS | M |  | 0 | 0 | 0 | 0 | 0 | 0 | 0 | 0 | 0 | 0 | 0 | 0 | 0 | 0 | 0 | 0 | 0 | 0 | 0 | 0 | 0 | 0 | 0 | 0 | 0 | 0 | 0 | 0 | 0 | 0 | 0 | 0 | 0 | 0 | 0 | 0 | 9144 | 6680 | 7583 | 8136 | 7277 | 3787 | 1403 | 105 | 18 | 0 | 1534 | 3787 | 9144 | 6680 | 7583 | 8136 | 7277 | 3787 | 1403 | 105 | 18 | 0 | 1534 | 3787 | 1043 | 762 | 865 | 928 | 830 | 432 | 160 | 12 | 2 | 0 | 175 | 432 | 0 | 0 | 49454 | 49454 | 5641 | 2020 | hydro | FALSE
10287 | N | . | Beowawe Power | Terra-Gen Operating Co-Geo | 2782 | NV | MTN | WECC |  | 22 | 2 | NAICS-22 Non-Cogen | BT | GEO | GEO | NEVP | A |  | 0 | 0 | 0 | 0 | 0 | 0 | 0 | 0 | 0 | 0 | 0 | 0 | 0 | 0 | 0 | 0 | 0 | 0 | 0 | 0 | 0 | 0 | 0 | 0 | 0 | 0 | 0 | 0 | 0 | 0 | 0 | 0 | 0 | 0 | 0 | 0 | 6829 | 7270 | 7592 | 7175 | 6853 | 6308 | 5958 | 5796 | 6256 | 6945 | 7409 | 7765 | 6829 | 7270 | 7592 | 7175 | 6853 | 6308 | 5958 | 5796 | 6256 | 6945 | 7409 | 7765 | 778.906 | 829.192 | 866.015 | 818.462 | 781.651 | 719.522 | 679.544 | 661.119 | 713.594 | 792.156 | 845.133 | 885.706 | 0 | 0 | 82156 | 82156 | 9371 | 2020 | geothermal | TRUE
10287 | N | . | Beowawe Power | Terra-Gen Operating Co-Geo | 2782 | NV | MTN | WECC |  | 22 | 2 | NAICS-22 Non-Cogen | ST | GEO | GEO | NEVP | A |  | 0 | 0 | 0 | 0 | 0 | 0 | 0 | 0 | 0 | 0 | 0 | 0 | 0 | 0 | 0 | 0 | 0 | 0 | 0 | 0 | 0 | 0 | 0 | 0 | 0 | 0 | 0 | 0 | 0 | 0 | 0 | 0 | 0 | 0 | 0 | 0 | 66743 | 71052 | 74208 | 70133 | 66979 | 61655 | 58229 | 56650 | 61147 | 67879 | 72418 | 75895 | 66743 | 71052 | 74208 | 70133 | 66979 | 61655 | 58229 | 56650 | 61147 | 67879 | 72418 | 75895 | 7613.023 | 8104.509 | 8464.412 | 7999.638 | 7639.848 | 7032.593 | 6641.856 | 6461.763 | 6974.652 | 7742.516 | 8260.318 | 8656.872 | 0 | 0 | 802988 | 802988 | 91592 | 2020 | geothermal | TRUE
10290 | N | . | Bridgewater Power LP | Bridgewater Power Co LP | 2226 | NH | NEW | NPCC |  | 22 | 2 | NAICS-22 Non-Cogen | ST | DFO | DFO | ISNE | AM | barrels | 48 | 30 | 15 | 16 | 67 | 20 | 15 | 0 | 0 | 21 | 0 | 92 | 48 | 30 | 15 | 16 | 67 | 20 | 15 | 0 | 0 | 21 | 0 | 92 | 5.88 | 5.88 | 5.88 | 5.88 | 5.88 | 5.88 | 5.88 | 0 | 0 | 5.88 | 0 | 5.88 | 282 | 176 | 88 | 94 | 394 | 118 | 88 | 0 | 0 | 123 | 0 | 541 | 282 | 176 | 88 | 94 | 394 | 118 | 88 | 0 | 0 | 123 | 0 | 541 | 17.912 | 11.205 | 5.606 | 5.979 | 24.981 | 7.472 | 5.619 | 0 | 0 | 7.844 | 0 | 34.244 | 324 | 324 | 1904 | 1904 | 120.862 | 2020 | petroleum | TRUE
10290 | N | . | Bridgewater Power LP | Bridgewater Power Co LP | 2226 | NH | NEW | NPCC |  | 22 | 2 | NAICS-22 Non-Cogen | ST | WDS | WWW | ISNE | AM | short tons | 16573 | 17262 | 19038 | 17546 | 15984 | 15273 | 18363 | 18841 | 18349 | 15323 | 19287 | 13994 | 16573 | 17262 | 19038 | 17546 | 15984 | 15273 | 18363 | 18841 | 18349 | 15323 | 19287 | 13994 | 8.5 | 8.5 | 8.5 | 8.5 | 8.5 | 8.5 | 8.5 | 8.5 | 8.5 | 8.5 | 8.5 | 8.5 | 140871 | 146727 | 161823 | 149141 | 135864 | 129821 | 156086 | 160149 | 155967 | 130246 | 163940 | 118949 | 140871 | 146727 | 161823 | 149141 | 135864 | 129821 | 156086 | 160149 | 155967 | 130246 | 163940 | 118949 | 8940.088 | 9319.795 | 10285.394 | 9478.021 | 8615.019 | 8248.528 | 9943.381 | 10184 | 9918 | 8274.156 | 10425 | 7529.756 | 205833 | 205833 | 1749584 | 1749584 | 111161.14 | 2020 | biomass | TRUE
10294 | Y | . | King City Power Plant | Calpine King City Cogen LLC | 2938 | CA | PACC | WECC |  | 22 | 3 | NAICS-22 Cogen | CA | NG | NG | CISO | M | mcf | 0 | 0 | 0 | 0 | 0 | 0 | 0 | 0 | 0 | 0 | 0 | 0 | 0 | 0 | 0 | 0 | 0 | 0 | 0 | 0 | 0 | 0 | 0 | 0 | 0 | 0 | 0 | 0 | 0 | 0 | 0 | 0 | 0 | 0 | 0 | 0 | 0 | 0 | 0 | 0 | 0 | 0 | 0 | 0 | 0 | 0 | 0 | 0 | 0 | 0 | 0 | 0 | 0 | 0 | 0 | 0 | 0 | 0 | 0 | 0 | 0 | 0 | 36 | 0 | 1150 | 968 | 1239 | 5984 | 5148 | 3662 | 755 | 334 | 0 | 0 | 0 | 0 | 19276 | 2020 | natural gas nonpeaker | TRUE
10294 | Y | . | King City Power Plant | Calpine King City Cogen LLC | 2938 | CA | PACC | WECC |  | 22 | 3 | NAICS-22 Cogen | CT | NG | NG | CISO | M | mcf | 0 | 0 | 1874 | 0 | 34810 | 27624 | 36915 | 166991 | 133735 | 99802 | 21442 | 10070 | 0 | 0 | 883 | 0 | 29005 | 23676 | 30623 | 147919 | 119910 | 86673 | 18272 | 8355 | 0 | 0 | 1.031 | 0 | 1.031 | 1.028 | 1.034 | 1.034 | 1.03 | 1.03 | 1.042 | 1.04 | 0 | 0 | 1932 | 0 | 35889 | 28397 | 38170 | 172669 | 137747 | 102796 | 22343 | 10473 | 0 | 0 | 910 | 0 | 29904 | 24339 | 31664 | 152948 | 123507 | 89273 | 19039 | 8689 | 0 | 0 | 79 | 0 | 2684 | 2140 | 2823 | 13636 | 10675 | 7780 | 1679 | 780 | 533263 | 465316 | 550416 | 480273 | 42276 | 2020 | natural gas nonpeaker | TRUE
10296 | N | . | South Forks Hydro | South Forks Joint Venture | 17627 | ID | MTN | WECC |  | 22 | 2 | NAICS-22 Non-Cogen | HY | WAT | HYC | IPCO | A |  | 0 | 0 | 0 | 0 | 0 | 0 | 0 | 0 | 0 | 0 | 0 | 0 | 0 | 0 | 0 | 0 | 0 | 0 | 0 | 0 | 0 | 0 | 0 | 0 | 0 | 0 | 0 | 0 | 0 | 0 | 0 | 0 | 0 | 0 | 0 | 0 | 18361 | 19339 | 20120 | 22635 | 25747 | 25080 | 25412 | 25584 | 18584 | 20331 | 19818 | 18404 | 18361 | 19339 | 20120 | 22635 | 25747 | 25080 | 25412 | 25584 | 18584 | 20331 | 19818 | 18404 | 2094.35 | 2205.873 | 2294.925 | 2581.815 | 2936.841 | 2860.715 | 2898.586 | 2918.254 | 2119.768 | 2319.051 | 2260.544 | 2099.278 | 0 | 0 | 259415 | 259415 | 29590 | 2020 | hydro | TRUE
10298 | N | . | Bayou Cogen Plant | Air Liquide Large Industries U S LP | 327 | TX | WSC | TRE |  | 325 | 6 | Industrial NAICS Non-Cogen | GT | NG | NG | ERCO | M | mcf | 2708225 | 2301123 | 2487050 | 2250277 | 2257153 | 2434436 | 2536990 | 2528432 | 2437089 | 2451003 | 2566748 | 2592774 | 2708225 | 2301123 | 2487050 | 2250277 | 2257153 | 2434436 | 2536990 | 2528432 | 2437089 | 2451003 | 2566748 | 2592774 | 1.02 | 1.021 | 1.027 | 1.031 | 0.911 | 1.017 | 1.019 | 1.019 | 1.02 | 1.018 | 1.017 | 1.021 | 2762390 | 2349447 | 2554200 | 2320036 | 2056266 | 2475821 | 2585193 | 2576472 | 2485831 | 2495121 | 2610383 | 2647222 | 2762390 | 2349447 | 2554200 | 2320036 | 2056266 | 2475821 | 2585193 | 2576472 | 2485831 | 2495121 | 2610383 | 2647222 | 187959.81 | 177104.53 | 187016.72 | 162093.04 | 158312.47 | 177131.55 | 185360.18 | 184359.44 | 179224.67 | 169801.21 | 167992.21 | 171363.17 | 29551300 | 29551300 | 29918382 | 29918382 | 2107719 | 2020 | natural gas peaker | FALSE
10298 | N | . | Bayou Cogen Plant | Air Liquide Large Industries U S LP | 327 | TX | WSC | TRE |  | 325 | 6 | Industrial NAICS Non-Cogen | GT | OG | OOG | ERCO | M | mcf | 189311 | 199127 | 218348 | 183220 | 179614 | 208995 | 242380 | 235491 | 228137 | 215284 | 223257 | 233556 | 189311 | 199127 | 218348 | 183220 | 179614 | 208995 | 242380 | 235491 | 228137 | 215284 | 223257 | 233556 | 1 | 1 | 1 | 1 | 1 | 1 | 1 | 1 | 1 | 1 | 1 | 1 | 189311 | 199127 | 218348 | 183220 | 179614 | 208995 | 242380 | 235491 | 228137 | 215284 | 223257 | 233556 | 189311 | 199127 | 218348 | 183220 | 179614 | 208995 | 242380 | 235491 | 228137 | 215284 | 223257 | 233556 | 12881.189 | 15010.469 | 15987.284 | 12800.962 | 13828.528 | 14952.455 | 17378.82 | 16850.556 | 16448.335 | 14650.786 | 14367.792 | 15118.828 | 2556720 | 2556720 | 2556720 | 2556720 | 180276 | 2020 | other | FALSE
10300 | N | . | Desert View Power | Desert View Power Inc | 3998 | CA | PACC | WECC |  | 22 | 2 | NAICS-22 Non-Cogen | ST | NG | NG | IID | M | mcf | 2712 | 3334 | 1105 | 1204 | 3467 | 1020 | 2397 | 9940 | 2998 | 4628 | 2413 | 5078 | 2712 | 3334 | 1105 | 1204 | 3467 | 1020 | 2397 | 9940 | 2998 | 4628 | 2413 | 5078 | 1.01 | 1.01 | 1.01 | 1.01 | 1.01 | 1.01 | 1.01 | 1.01 | 1.01 | 1.01 | 1.01 | 1.01 | 2739 | 3367 | 1116 | 1216 | 3502 | 1030 | 2421 | 10039 | 3028 | 4674 | 2437 | 5129 | 2739 | 3367 | 1116 | 1216 | 3502 | 1030 | 2421 | 10039 | 3028 | 4674 | 2437 | 5129 | 172.125 | 211.086 | 70.343 | 76.629 | 218.886 | 64.935 | 154.865 | 629.026 | 185.852 | 285.942 | 148.426 | 313.613 | 40296 | 40296 | 40698 | 40698 | 2531.728 | 2020 | natural gas peaker | TRUE
10300 | N | . | Desert View Power | Desert View Power Inc | 3998 | CA | PACC | WECC |  | 22 | 2 | NAICS-22 Non-Cogen | ST | PC | PC | IID | M | short tons | 0 | 0 | 0 | 0 | 0 | 0 | 0 | 0 | 0 | 0 | 0 | 0 | 0 | 0 | 0 | 0 | 0 | 0 | 0 | 0 | 0 | 0 | 0 | 0 | 0 | 0 | 0 | 0 | 0 | 0 | 0 | 0 | 0 | 0 | 0 | 0 | 0 | 0 | 0 | 0 | 0 | 0 | 0 | 0 | 0 | 0 | 0 | 0 | 0 | 0 | 0 | 0 | 0 | 0 | 0 | 0 | 0 | 0 | 0 | 0 | 0 | 0 | 0 | 0 | 0 | 0 | 0 | 0 | 0 | 0 | 0 | 0 | 0 | 0 | 0 | 0 | 0 | 2020 | petroleum | TRUE
10300 | N | . | Desert View Power | Desert View Power Inc | 3998 | CA | PACC | WECC |  | 22 | 2 | NAICS-22 Non-Cogen | ST | TDF | OTH | IID | M | short tons | 0 | 0 | 0 | 0 | 0 | 0 | 0 | 0 | 0 | 0 | 0 | 0 | 0 | 0 | 0 | 0 | 0 | 0 | 0 | 0 | 0 | 0 | 0 | 0 | 0 | 0 | 0 | 0 | 0 | 0 | 0 | 0 | 0 | 0 | 0 | 0 | 0 | 0 | 0 | 0 | 0 | 0 | 0 | 0 | 0 | 0 | 0 | 0 | 0 | 0 | 0 | 0 | 0 | 0 | 0 | 0 | 0 | 0 | 0 | 0 | 0 | 0 | 0 | 0 | 0 | 0 | 0 | 0 | 0 | 0 | 0 | 0 | 0 | 0 | 0 | 0 | 0 | 2020 | other | TRUE
10300 | N | . | Desert View Power | Desert View Power Inc | 3998 | CA | PACC | WECC |  | 22 | 2 | NAICS-22 Non-Cogen | ST | WDS | WWW | IID | M | short tons | 32630 | 27822 | 28626 | 29153 | 21389 | 27176 | 28134 | 34473 | 30378 | 31165 | 15710 | 32803 | 32630 | 27822 | 28626 | 29153 | 21389 | 27176 | 28134 | 34473 | 30378 | 31165 | 15710 | 32803 | 15 | 15 | 15 | 15 | 15 | 15 | 15 | 15 | 15 | 15 | 15 | 15 | 489450 | 417330 | 429390 | 437295 | 320835 | 407640 | 422010 | 517095 | 455670 | 467475 | 235650 | 492045 | 489450 | 417330 | 429390 | 437295 | 320835 | 407640 | 422010 | 517095 | 455670 | 467475 | 235650 | 492045 | 30756.875 | 26160.914 | 27063.657 | 27556.371 | 20055.114 | 25694.065 | 26995.135 | 32398.974 | 27968.148 | 28597.058 | 14351.574 | 30087.387 | 339459 | 339459 | 5091885 | 5091885 | 317685.27 | 2020 | biomass | TRUE
10301 | Y | . | Louisiana Sugar Refining | Louisiana Sugar Refining LLC | 57145 | LA | WSC | SERC |  | 311 | 7 | Industrial NAICS Cogen | ST | NG | NG | MISO | A | mcf | 160478 | 159636 | 167606 | 154115 | 161623 | 178444 | 208114 | 188699 | 158538 | 171029 | 159834 | 167722 | 5496 | 5467 | 5740 | 5278 | 5535 | 6111 | 7127 | 6462 | 5429 | 5857 | 5474 | 5744 | 1.023 | 1.023 | 1.023 | 1.023 | 1.023 | 1.023 | 1.023 | 1.023 | 1.023 | 1.023 | 1.023 | 1.023 | 164169 | 163308 | 171461 | 157660 | 165340 | 182548 | 212901 | 193039 | 162184 | 174963 | 163510 | 171580 | 5622 | 5593 | 5872 | 5399 | 5662 | 6252 | 7291 | 6611 | 5554 | 5992 | 5600 | 5876 | 1393.172 | 1385.866 | 1455.061 | 1337.936 | 1403.121 | 1549.154 | 1806.732 | 1638.177 | 1376.342 | 1484.777 | 1387.592 | 1456.07 | 2035838 | 69720 | 2082663 | 71324 | 17674 | 2020 | natural gas peaker | FALSE
10302 | N | . | Juniata Locomotive Shop | Norfork Southern Corp | 13657 | PA | MAT | RFC |  | 482 | 4 | Commercial NAICS Non-Cogen | GT | BIT | COL | PJM | M | short tons | 0 | 0 | 0 | 0 | 0 | 0 | 0 | 0 | 0 | 0 | 0 | 0 | 0 | 0 | 0 | 0 | 0 | 0 | 0 | 0 | 0 | 0 | 0 | 0 | 0 | 0 | 0 | 0 | 0 | 0 | 0 | 0 | 0 | 0 | 0 | 0 | 0 | 0 | 0 | 0 | 0 | 0 | 0 | 0 | 0 | 0 | 0 | 0 | 0 | 0 | 0 | 0 | 0 | 0 | 0 | 0 | 0 | 0 | 0 | 0 | 0 | 0 | 0 | 0 | 0 | 0 | 0 | 0 | 0 | 0 | 0 | 0 | 0 | 0 | 0 | 0 | 0 | 2020 | hard coal | FALSE
10302 | N | . | Juniata Locomotive Shop | Norfork Southern Corp | 13657 | PA | MAT | RFC |  | 482 | 4 | Commercial NAICS Non-Cogen | GT | NG | NG | PJM | M | mcf | 9683 | 2214 | 0 | 0 | 0 | 0 | 0 | 0 | 0 | 6332 | 0 | 0 | 9683 | 2214 | 0 | 0 | 0 | 0 | 0 | 0 | 0 | 6332 | 0 | 0 | 1.04 | 1.04 | 0 | 0 | 0 | 0 | 0 | 0 | 0 | 1.04 | 0 | 0 | 10070 | 2303 | 0 | 0 | 0 | 0 | 0 | 0 | 0 | 6585 | 0 | 0 | 10070 | 2303 | 0 | 0 | 0 | 0 | 0 | 0 | 0 | 6585 | 0 | 0 | 1035 | 233 | 0 | 0 | 0 | 0 | 0 | 0 | 0 | 660 | 0 | 0 | 18229 | 18229 | 18958 | 18958 | 1928 | 2020 | natural gas peaker | FALSE
10305 | Y | . | Dutchess Cnty Resource Recovery Facility | Dutchess County RRA | 12834 | NY | MAT | NPCC |  | 562213 | 5 | Commercial NAICS Cogen | ST | DFO | DFO | NYIS | A | barrels | 0 | 0 | 0 | 0 | 0 | 0 | 0 | 0 | 0 | 0 | 0 | 0 | 0 | 0 | 0 | 0 | 0 | 0 | 0 | 0 | 0 | 0 | 0 | 0 | 0 | 0 | 0 | 0 | 0 | 0 | 0 | 0 | 0 | 0 | 0 | 0 | 0 | 0 | 0 | 0 | 0 | 0 | 0 | 0 | 0 | 0 | 0 | 0 | 0 | 0 | 0 | 0 | 0 | 0 | 0 | 0 | 0 | 0 | 0 | 0 | 0 | 0 | 0 | 0 | 0 | 0 | 0 | 0 | 0 | 0 | 0 | 0 | 0 | 0 | 0 | 0 | 0 | 2020 | petroleum | FALSE
10305 | Y | . | Dutchess Cnty Resource Recovery Facility | Dutchess County RRA | 12834 | NY | MAT | NPCC |  | 562213 | 5 | Commercial NAICS Cogen | ST | MSB | MLG | NYIS | A | short tons | 7476 | 7376 | 7582 | 7376 | 7896 | 7247 | 7399 | 8022 | 7073 | 7780 | 7503 | 7893 | 7476 | 7376 | 7582 | 7376 | 7896 | 7247 | 7399 | 8022 | 7073 | 7780 | 7503 | 7893 | 6.639 | 6.639 | 6.639 | 6.639 | 6.639 | 6.639 | 6.639 | 6.639 | 6.639 | 6.639 | 6.639 | 6.639 | 49633 | 48969 | 50337 | 48969 | 52422 | 48113 | 49122 | 53258 | 46958 | 51651 | 49812 | 52402 | 49633 | 48969 | 50337 | 48969 | 52422 | 48113 | 49122 | 53258 | 46958 | 51651 | 49812 | 52402 | 1550.117 | 1529.024 | 1571.709 | 1529.004 | 1636.755 | 1502.267 | 1533.81 | 1662.963 | 1466.303 | 1612.82 | 1555.291 | 1636.26 | 90623 | 90623 | 601646 | 601646 | 18786.323 | 2020 | municipal solid waste | FALSE
10305 | Y | . | Dutchess Cnty Resource Recovery Facility | Dutchess County RRA | 12834 | NY | MAT | NPCC |  | 562213 | 5 | Commercial NAICS Cogen | ST | MSN | OTH | NYIS | A | short tons | 4731 | 4695 | 4778 | 4687 | 5008 | 4722 | 4748 | 5138 | 4578 | 5003 | 4783 | 5068 | 4731 | 4695 | 4778 | 4687 | 5008 | 4722 | 4748 | 5138 | 4578 | 5003 | 4783 | 5068 | 12.692 | 12.692 | 12.692 | 12.692 | 12.692 | 12.692 | 12.692 | 12.692 | 12.692 | 12.692 | 12.692 | 12.692 | 60046 | 59589 | 60642 | 59487 | 63562 | 59932 | 60262 | 65211 | 58104 | 63498 | 60706 | 64323 | 60046 | 59589 | 60642 | 59487 | 63562 | 59932 | 60262 | 65211 | 58104 | 63498 | 60706 | 64323 | 1875.044 | 1860.837 | 1893.64 | 1857.602 | 1984.556 | 1871.204 | 1881.542 | 2036.25 | 1814.289 | 1982.632 | 1895.394 | 2008.589 | 57939 | 57939 | 735362 | 735362 | 22961.579 | 2020 | municipal solid waste | FALSE
10305 | Y | . | Dutchess Cnty Resource Recovery Facility | Dutchess County RRA | 12834 | NY | MAT | NPCC |  | 562213 | 5 | Commercial NAICS Cogen | ST | NG | NG | NYIS | A | mcf | 1533 | 1439 | 1408 | 1005 | 1174 | 1868 | 2690 | 2396 | 1880 | 1408 | 1451 | 1479 | 1533 | 1439 | 1408 | 1005 | 1174 | 1868 | 2690 | 2396 | 1880 | 1408 | 1451 | 1479 | 1 | 1 | 1 | 1 | 1 | 1 | 1 | 1 | 1 | 1 | 1 | 1 | 1533 | 1439 | 1408 | 1005 | 1174 | 1868 | 2690 | 2396 | 1880 | 1408 | 1451 | 1479 | 1533 | 1439 | 1408 | 1005 | 1174 | 1868 | 2690 | 2396 | 1880 | 1408 | 1451 | 1479 | 47.815 | 44.925 | 43.98 | 31.382 | 36.67 | 58.333 | 83.993 | 74.815 | 58.706 | 43.965 | 45.321 | 46.193 | 19731 | 19731 | 19731 | 19731 | 616.098 | 2020 | natural gas peaker | FALSE
10307 | N | . | Bellingham Cogeneration Facility | Northeast Energy Associates LP | 21970 | MA | NEW | NPCC |  | 22 | 2 | NAICS-22 Non-Cogen | CA | DFO | DFO | ISNE | A | barrels | 0 | 0 | 0 | 0 | 0 | 0 | 0 | 0 | 0 | 0 | 0 | 0 | 0 | 0 | 0 | 0 | 0 | 0 | 0 | 0 | 0 | 0 | 0 | 0 | 0 | 0 | 0 | 0 | 0 | 0 | 0 | 0 | 0 | 0 | 0 | 0 | 0 | 0 | 0 | 0 | 0 | 0 | 0 | 0 | 0 | 0 | 0 | 0 | 0 | 0 | 0 | 0 | 0 | 0 | 0 | 0 | 0 | 0 | 0 | 0 | 0 | 0 | 0 | 0 | 0 | 0 | 0 | 0 | 0 | 0 | 151.763 | 0 | 0 | 0 | 0 | 0 | 151.763 | 2020 | petroleum | TRUE
10307 | N | . | Bellingham Cogeneration Facility | Northeast Energy Associates LP | 21970 | MA | NEW | NPCC |  | 22 | 2 | NAICS-22 Non-Cogen | CA | NG | NG | ISNE | AM | mcf | 0 | 0 | 0 | 0 | 0 | 0 | 0 | 0 | 0 | 0 | 0 | 0 | 0 | 0 | 0 | 0 | 0 | 0 | 0 | 0 | 0 | 0 | 0 | 0 | 0 | 0 | 0 | 0 | 0 | 0 | 0 | 0 | 0 | 0 | 0 | 0 | 0 | 0 | 0 | 0 | 0 | 0 | 0 | 0 | 0 | 0 | 0 | 0 | 0 | 0 | 0 | 0 | 0 | 0 | 0 | 0 | 0 | 0 | 0 | 0 | 366 | 0 | 0 | 0 | 896 | 566 | 4680 | 5153 | 0 | 1706 | 548.237 | 0 | 0 | 0 | 0 | 0 | 13915.237 | 2020 | natural gas nonpeaker | TRUE
10307 | N | . | Bellingham Cogeneration Facility | Northeast Energy Associates LP | 21970 | MA | NEW | NPCC |  | 22 | 2 | NAICS-22 Non-Cogen | CT | DFO | DFO | ISNE | AM | barrels | 0 | 0 | 0 | 0 | 0 | 0 | 0 | 0 | 0 | 0 | 952 | 0 | 0 | 0 | 0 | 0 | 0 | 0 | 0 | 0 | 0 | 0 | 952 | 0 | 0 | 0 | 0 | 0 | 0 | 0 | 0 | 0 | 0 | 0 | 5.78 | 0 | 0 | 0 | 0 | 0 | 0 | 0 | 0 | 0 | 0 | 0 | 5503 | 0 | 0 | 0 | 0 | 0 | 0 | 0 | 0 | 0 | 0 | 0 | 5503 | 0 | 0 | 0 | 0 | 0 | 0 | 0 | 0 | 0 | 0 | 0 | 448.35 | 0 | 952 | 952 | 5503 | 5503 | 448.35 | 2020 | petroleum | TRUE
10307 | N | . | Bellingham Cogeneration Facility | Northeast Energy Associates LP | 21970 | MA | NEW | NPCC |  | 22 | 2 | NAICS-22 Non-Cogen | CT | NG | NG | ISNE | AM | mcf | 15819 | 0 | 0 | 0 | 30218 | 22428 | 155613 | 166159 | 0 | 65490 | 19681 | 0 | 15819 | 0 | 0 | 0 | 30218 | 22428 | 155613 | 166159 | 0 | 65490 | 19681 | 0 | 1.01 | 0 | 0 | 0 | 1.01 | 1.01 | 1.01 | 1.01 | 0 | 1.01 | 1.01 | 0 | 15977 | 0 | 0 | 0 | 30520 | 22652 | 157169 | 167821 | 0 | 66145 | 19878 | 0 | 15977 | 0 | 0 | 0 | 30520 | 22652 | 157169 | 167821 | 0 | 66145 | 19878 | 0 | 1337 | 0 | 0 | 0 | 2478 | 1900 | 13010 | 13730 | 0 | 5447 | 1619.65 | 0 | 475408 | 475408 | 480162 | 480162 | 39521.65 | 2020 | natural gas nonpeaker | TRUE
10308 | N | . | Sayreville Cogeneration Facility | North Jersey Energy Assoc LP | 22290 | NJ | MAT | RFC |  | 22 | 2 | NAICS-22 Non-Cogen | CA | NG | NG | PJM | AM | mcf | 0 | 0 | 0 | 0 | 0 | 0 | 0 | 0 | 0 | 0 | 0 | 0 | 0 | 0 | 0 | 0 | 0 | 0 | 0 | 0 | 0 | 0 | 0 | 0 | 0 | 0 | 0 | 0 | 0 | 0 | 0 | 0 | 0 | 0 | 0 | 0 | 0 | 0 | 0 | 0 | 0 | 0 | 0 | 0 | 0 | 0 | 0 | 0 | 0 | 0 | 0 | 0 | 0 | 0 | 0 | 0 | 0 | 0 | 0 | 0 | 4340 | 430 | 910 | 360 | 660 | 3090 | 14400 | 12490 | 5130 | 11200 | 30550 | 940 | 0 | 0 | 0 | 0 | 84500 | 2020 | natural gas nonpeaker | TRUE
10308 | N | . | Sayreville Cogeneration Facility | North Jersey Energy Assoc LP | 22290 | NJ | MAT | RFC |  | 22 | 2 | NAICS-22 Non-Cogen | CT | NG | NG | PJM | AM | mcf | 144485 | 17591 | 36270 | 16911 | 24910 | 122467 | 504596 | 431090 | 174968 | 360382 | 943363 | 44570 | 144485 | 17591 | 36270 | 16911 | 24910 | 122467 | 504596 | 431090 | 174968 | 360382 | 943363 | 44570 | 1 | 1 | 1 | 1 | 1 | 1 | 1 | 1 | 1 | 1 | 1 | 1 | 144485 | 17591 | 36270 | 16911 | 24910 | 122467 | 504596 | 431090 | 174968 | 360382 | 943363 | 44570 | 144485 | 17591 | 36270 | 16911 | 24910 | 122467 | 504596 | 431090 | 174968 | 360382 | 943363 | 44570 | 13474 | 1558 | 3158 | 1338 | 2160 | 10974 | 46338 | 39708 | 16038 | 33472 | 89540 | 3862 | 2821603 | 2821603 | 2821603 | 2821603 | 261620 | 2020 | natural gas nonpeaker | TRUE
10319 | Y | . | Geismar | BASF Corporation | 1182 | LA | WSC | SERC |  | 325 | 7 | Industrial NAICS Cogen | GT | NG | NG | MISO | A | mcf | 428675 | 426426 | 447717 | 411678 | 431735 | 476669 | 555925 | 504061 | 423495 | 456861 | 426957 | 448028 | 178934 | 177996 | 186883 | 171840 | 180213 | 198969 | 232051 | 210403 | 176774 | 190700 | 178219 | 187014 | 1.02 | 1.02 | 1.02 | 1.02 | 1.02 | 1.02 | 1.02 | 1.02 | 1.02 | 1.02 | 1.02 | 1.02 | 437249 | 434955 | 456671 | 419912 | 440370 | 486202 | 567044 | 514142 | 431965 | 465998 | 435496 | 456989 | 182513 | 181556 | 190621 | 175277 | 183817 | 202948 | 236692 | 214611 | 180309 | 194514 | 181783 | 190754 | 35122.606 | 34938.43 | 36682.88 | 33730.08 | 35373.43 | 39055.016 | 45548.686 | 41299.332 | 34698.32 | 37432.039 | 34981.954 | 36708.324 | 5438227 | 2269996 | 5546993 | 2315395 | 445571.1 | 2020 | natural gas peaker | FALSE
10319 | Y | . | Geismar | BASF Corporation | 1182 | LA | WSC | SERC |  | 325 | 7 | Industrial NAICS Cogen | GT | OG | OOG | MISO | A | mcf | 462704 | 430786 | 353948 | 303760 | 389017 | 396505 | 406319 | 448871 | 390338 | 380405 | 432592 | 442817 | 193141 | 179816 | 147744 | 126795 | 162381 | 165507 | 169603 | 187365 | 162933 | 158787 | 180571 | 184837 | 0.375 | 0.375 | 0.375 | 0.375 | 0.375 | 0.375 | 0.375 | 0.375 | 0.375 | 0.375 | 0.375 | 0.375 | 173514 | 161545 | 132731 | 113910 | 145881 | 148689 | 152370 | 168327 | 146377 | 142652 | 162222 | 166056 | 72428 | 67431 | 55404 | 47548 | 60893 | 62065 | 63601 | 70262 | 61100 | 59545 | 67714 | 69314 | 13937.835 | 12976.335 | 10661.787 | 9149.993 | 11718.166 | 11943.705 | 12239.326 | 13521.122 | 11757.948 | 11458.749 | 13030.733 | 13338.744 | 4838062 | 2019480 | 1814274 | 757305 | 145734.44 | 2020 | other | FALSE
10319 | Y | . | Geismar | BASF Corporation | 1182 | LA | WSC | SERC |  | 325 | 7 | Industrial NAICS Cogen | ST | NG | NG | MISO | A | mcf | 122026 | 121387 | 127447 | 117188 | 122898 | 135689 | 158250 | 143486 | 120552 | 130050 | 121538 | 127536 | 3721 | 3701 | 3885 | 3573 | 3747 | 4137 | 4825 | 4375 | 3675 | 3965 | 3705 | 3888 | 1.02 | 1.02 | 1.02 | 1.02 | 1.02 | 1.02 | 1.02 | 1.02 | 1.02 | 1.02 | 1.02 | 1.02 | 124467 | 123815 | 129996 | 119532 | 125356 | 138403 | 161415 | 146356 | 122963 | 132651 | 123969 | 130087 | 3795 | 3775 | 3963 | 3644 | 3822 | 4220 | 4921 | 4462 | 3749 | 4044 | 3779 | 3966 | 722.788 | 718.998 | 754.897 | 694.132 | 727.95 | 803.713 | 937.347 | 849.899 | 714.057 | 770.314 | 719.894 | 755.421 | 1548047 | 47197 | 1579010 | 48140 | 9169.41 | 2020 | natural gas peaker | FALSE
10323 | N | . | Copper Dam Plant | Farmer's Irrigation District | 6201 | OR | PACC | WECC |  | 22 | 2 | NAICS-22 Non-Cogen | HY | WAT | HYC | PACW | A |  | 0 | 0 | 0 | 0 | 0 | 0 | 0 | 0 | 0 | 0 | 0 | 0 | 0 | 0 | 0 | 0 | 0 | 0 | 0 | 0 | 0 | 0 | 0 | 0 | 0 | 0 | 0 | 0 | 0 | 0 | 0 | 0 | 0 | 0 | 0 | 0 | 12275 | 13294 | 10668 | 9487 | 16268 | 16336 | 14977 | 12044 | 9152 | 9014 | 10876 | 11157 | 12275 | 13294 | 10668 | 9487 | 16268 | 16336 | 14977 | 12044 | 9152 | 9014 | 10876 | 11157 | 1400.19 | 1516.399 | 1216.888 | 1082.153 | 1855.622 | 1863.359 | 1708.357 | 1373.756 | 1043.926 | 1028.158 | 1240.585 | 1272.607 | 0 | 0 | 145548 | 145548 | 16602 | 2020 | hydro | TRUE
10324 | N | . | Peters Drive Plant | Farmer's Irrigation District | 6201 | OR | PACC | WECC |  | 22 | 2 | NAICS-22 Non-Cogen | HY | WAT | HYC | PACW | A |  | 0 | 0 | 0 | 0 | 0 | 0 | 0 | 0 | 0 | 0 | 0 | 0 | 0 | 0 | 0 | 0 | 0 | 0 | 0 | 0 | 0 | 0 | 0 | 0 | 0 | 0 | 0 | 0 | 0 | 0 | 0 | 0 | 0 | 0 | 0 | 0 | 7379 | 7992 | 6413 | 5703 | 9779 | 9820 | 9003 | 7240 | 5502 | 5419 | 6538 | 6707 | 7379 | 7992 | 6413 | 5703 | 9779 | 9820 | 9003 | 7240 | 5502 | 5419 | 6538 | 6707 | 841.699 | 911.557 | 731.511 | 650.517 | 1115.475 | 1120.125 | 1026.949 | 825.809 | 627.538 | 618.059 | 745.756 | 765.005 | 0 | 0 | 87495 | 87495 | 9980 | 2020 | hydro | TRUE
10325 | N | . | Mink Creek Hydro | Mink Creek Hydro Entity | 6288 | ID | MTN | WECC |  | 22 | 2 | NAICS-22 Non-Cogen | HY | WAT | HYC | PACE | A |  | 0 | 0 | 0 | 0 | 0 | 0 | 0 | 0 | 0 | 0 | 0 | 0 | 0 | 0 | 0 | 0 | 0 | 0 | 0 | 0 | 0 | 0 | 0 | 0 | 0 | 0 | 0 | 0 | 0 | 0 | 0 | 0 | 0 | 0 | 0 | 0 | 5984 | 6303 | 6557 | 7377 | 8392 | 8174 | 8282 | 8338 | 6057 | 6626 | 6459 | 5998 | 5984 | 6303 | 6557 | 7377 | 8392 | 8174 | 8282 | 8338 | 6057 | 6626 | 6459 | 5998 | 682.592 | 718.94 | 747.964 | 841.468 | 957.178 | 932.367 | 944.71 | 951.12 | 690.877 | 755.827 | 736.758 | 684.199 | 0 | 0 | 84547 | 84547 | 9644 | 2020 | hydro | TRUE
10328 | Y | . | T B Simon Power Plant | Michigan State University | 12436 | MI | ENC | RFC |  | 611 | 5 | Commercial NAICS Cogen | GT | NG | NG | MISO | M | mcf | 38715 | 50720 | 38835 | 887 | 3899 | 38089 | 54093 | 39279 | 18544 | 0 | 11679 | 2821 | 20182 | 26254 | 19758 | 427 | 2039 | 20897 | 30127 | 21513 | 10234 | 0 | 6435 | 1482 | 1.055 | 1.057 | 1.054 | 1.052 | 1.057 | 1.059 | 1.059 | 1.064 | 1.057 | 0 | 1.053 | 1.054 | 40844 | 53611 | 40932 | 933 | 4121 | 40336 | 57284 | 41793 | 19601 | 0 | 12298 | 2973 | 21292 | 27751 | 20825 | 449 | 2155 | 22130 | 31905 | 22890 | 10817 | 0 | 6776 | 1562 | 3485.86 | 4543.28 | 3409.42 | 73.5 | 352.8 | 3623.06 | 5223.4 | 3747.52 | 1770.86 | 0 | 1109.36 | 255.78 | 297561 | 159348 | 314726 | 168552 | 27594.84 | 2020 | natural gas peaker | FALSE
10328 | Y | . | T B Simon Power Plant | Michigan State University | 12436 | MI | ENC | RFC |  | 611 | 5 | Commercial NAICS Cogen | ST | BIT | COL | MISO | M | short tons | 0 | 0 | 0 | 0 | 0 | 0 | 0 | 0 | 0 | 0 | 0 | 0 | 0 | 0 | 0 | 0 | 0 | 0 | 0 | 0 | 0 | 0 | 0 | 0 | 0 | 0 | 0 | 0 | 0 | 0 | 0 | 0 | 0 | 0 | 0 | 0 | 0 | 0 | 0 | 0 | 0 | 0 | 0 | 0 | 0 | 0 | 0 | 0 | 0 | 0 | 0 | 0 | 0 | 0 | 0 | 0 | 0 | 0 | 0 | 0 | 0 | 0 | 0 | 0 | 0 | 0 | 0 | 0 | 0 | 0 | 0 | 0 | 0 | 0 | 0 | 0 | 0 | 2020 | hard coal | FALSE
10328 | Y | . | T B Simon Power Plant | Michigan State University | 12436 | MI | ENC | RFC |  | 611 | 5 | Commercial NAICS Cogen | ST | NG | NG | MISO | M | mcf | 504718 | 483119 | 462171 | 430870 | 427769 | 413467 | 443326 | 476094 | 450288 | 469264 | 412760 | 466067 | 130664 | 123061 | 127137 | 125608 | 131176 | 131822 | 137519 | 154352 | 149774 | 143409 | 119003 | 119038 | 1.055 | 1.057 | 1.054 | 1.052 | 1.057 | 1.059 | 1.059 | 1.064 | 1.057 | 1.059 | 1.053 | 1.054 | 532477 | 510657 | 487128 | 453275 | 452152 | 437862 | 469482 | 506564 | 475954 | 496951 | 434636 | 491235 | 137851 | 130075 | 134002 | 132140 | 138653 | 139599 | 145633 | 164231 | 158311 | 151870 | 125310 | 125466 | 21451.307 | 20241.3 | 20852.357 | 20562.664 | 21576.126 | 21723.302 | 22662.245 | 25556.388 | 24635.142 | 23632.858 | 19499.833 | 19524.051 | 5439913 | 1592563 | 5748373 | 1683141 | 261917.57 | 2020 | natural gas peaker | FALSE
10328 | Y | . | T B Simon Power Plant | Michigan State University | 12436 | MI | ENC | RFC |  | 611 | 5 | Commercial NAICS Cogen | ST | WDS | WWW | MISO | M | short tons | 0 | 0 | 0 | 0 | 0 | 0 | 0 | 0 | 0 | 0 | 0 | 0 | 0 | 0 | 0 | 0 | 0 | 0 | 0 | 0 | 0 | 0 | 0 | 0 | 0 | 0 | 0 | 0 | 0 | 0 | 0 | 0 | 0 | 0 | 0 | 0 | 0 | 0 | 0 | 0 | 0 | 0 | 0 | 0 | 0 | 0 | 0 | 0 | 0 | 0 | 0 | 0 | 0 | 0 | 0 | 0 | 0 | 0 | 0 | 0 | 0 | 0 | 0 | 0 | 0 | 0 | 0 | 0 | 0 | 0 | 0 | 0 | 0 | 0 | 0 | 0 | 0 | 2020 | biomass | FALSE
10334 | N | . | H Power | Covanta Honolulu Resource Recovery | 49846 | HI | PACN |  |  | 562212 | 4 | Commercial NAICS Non-Cogen | PV | SUN | SUN |  | M |  | . | . | . | . | . | 0 | 0 | 0 | 0 | 0 | 0 | 0 | . | . | . | . | . | 0 | 0 | 0 | 0 | 0 | 0 | 0 | . | . | . | . | . | 0 | 0 | 0 | 0 | 0 | 0 | 0 | . | . | . | . | . | 0 | 0 | 0 | 0 | 0 | 0 | 0 | . | . | . | . | . | 0 | 0 | 0 | 0 | 0 | 0 | 0 | . | . | . | . | . | 0 | 0 | 0 | 0 | 0 | 0 | 0 | 0 | 0 | 0 | 0 | 0 | 2020 | solar PV | FALSE
10334 | N | . | H Power | Covanta Honolulu Resource Recovery | 49846 | HI | PACN |  |  | 562212 | 4 | Commercial NAICS Non-Cogen | ST | DFO | DFO |  | M | barrels | 2878 | 2177 | 1574 | 2109 | 1180 | 1658 | 2529 | 1360 | 1387 | 1419 | 451 | 933 | 2878 | 2177 | 1574 | 2109 | 1180 | 1658 | 2529 | 1360 | 1387 | 1419 | 451 | 933 | 5.85 | 5.85 | 5.85 | 5.85 | 5.85 | 5.85 | 5.85 | 5.85 | 5.85 | 5.85 | 5.85 | 5.85 | 16836 | 12735 | 9208 | 12338 | 6903 | 9699 | 14795 | 7956 | 8114 | 8301 | 2638 | 5458 | 16836 | 12735 | 9208 | 12338 | 6903 | 9699 | 14795 | 7956 | 8114 | 8301 | 2638 | 5458 | 821.234 | 603.796 | 383.258 | 628.56 | 357.34 | 444.809 | 742.299 | 408.067 | 434.396 | 425.815 | 142.418 | 288.915 | 19655 | 19655 | 114981 | 114981 | 5680.907 | 2020 | petroleum | FALSE
10334 | N | . | H Power | Covanta Honolulu Resource Recovery | 49846 | HI | PACN |  |  | 562212 | 4 | Commercial NAICS Non-Cogen | ST | MSB | MLG |  | M | short tons | 41274 | 27473 | 43702 | 30882 | 33573 | 37738 | 38815 | 34371 | 32979 | 34692 | 32149 | 34652 | 41274 | 27473 | 43702 | 30882 | 33573 | 37738 | 38815 | 34371 | 32979 | 34692 | 32149 | 34652 | 7.746 | 7.746 | 7.746 | 7.746 | 7.746 | 7.746 | 7.746 | 7.746 | 7.746 | 7.746 | 7.746 | 7.746 | 319708 | 212806 | 338516 | 239212 | 260056 | 292319 | 300661 | 266238 | 255455 | 268724 | 249026 | 268414 | 319708 | 212806 | 338516 | 239212 | 260056 | 292319 | 300661 | 266238 | 255455 | 268724 | 249026 | 268414 | 15594.601 | 10089.27 | 14089.944 | 12187.011 | 13462.041 | 13405.702 | 15085.198 | 13655.467 | 13676.289 | 13784.467 | 13442.392 | 14208.197 | 422300 | 422300 | 3271135 | 3271135 | 162680.58 | 2020 | municipal solid waste | FALSE
10334 | N | . | H Power | Covanta Honolulu Resource Recovery | 49846 | HI | PACN |  |  | 562212 | 4 | Commercial NAICS Non-Cogen | ST | MSN | OTH |  | M | short tons | 26390 | 17564 | 27940 | 19743 | 21466 | 24127 | 24816 | 21974 | 21086 | 22180 | 20555 | 22155 | 26390 | 17564 | 27940 | 19743 | 21466 | 24127 | 24816 | 21974 | 21086 | 22180 | 20555 | 22155 | 14.807 | 14.808 | 14.808 | 14.808 | 14.807 | 14.808 | 14.808 | 14.808 | 14.807 | 14.808 | 14.807 | 14.807 | 390757 | 260088 | 413736 | 292354 | 317847 | 357273 | 367475 | 325391 | 312220 | 328441 | 304358 | 328049 | 390757 | 260088 | 413736 | 292354 | 317847 | 357273 | 367475 | 325391 | 312220 | 328441 | 304358 | 328049 | 19060.165 | 12330.934 | 17220.798 | 14894.429 | 16453.619 | 16384.489 | 18437.503 | 16689.466 | 16715.315 | 16847.718 | 16429.19 | 17364.888 | 269996 | 269996 | 3997989 | 3997989 | 198828.51 | 2020 | municipal solid waste | FALSE
10339 | Y | . | Southside Water Reclamation Plant | Albuquerque City of | 194 | NM | MTN | WECC |  | 22 | 3 | NAICS-22 Cogen | IC | NG | NG | PNM | M | mcf | 26691 | 8669 | 1982 | 26 | 4114 | 7623 | 12730 | 6192 | 6448 | 11089 | 2631 | 2873 | 26691 | 8669 | 1982 | 26 | 4114 | 7623 | 10965 | 6192 | 6448 | 11089 | 2631 | 2873 | 1.1 | 1.1 | 1.1 | 1.1 | 1.1 | 1.1 | 1.1 | 1.1 | 1.1 | 1.1 | 1.1 | 1.1 | 29360 | 9536 | 2180 | 29 | 4525 | 8385 | 14003 | 6811 | 7093 | 12198 | 2894 | 3160 | 29360 | 9536 | 2180 | 29 | 4525 | 8385 | 12061 | 6811 | 7093 | 12198 | 2894 | 3160 | 2052.213 | 674.78 | 197.823 | 3.249 | 330.797 | 565.375 | 762.132 | 583.026 | 593.862 | 828.891 | 255.722 | 309.744 | 91068 | 89303 | 100174 | 98232 | 7157.614 | 2020 | natural gas peaker | TRUE
10339 | Y | . | Southside Water Reclamation Plant | Albuquerque City of | 194 | NM | MTN | WECC |  | 22 | 3 | NAICS-22 Cogen | IC | OBG | ORW | PNM | M | Mcf | 13878 | 12567 | 10227 | 9453 | 11292 | 12730 | 7623 | 10933 | 11089 | 6448 | 13672 | 14913 | 13878 | 12567 | 10227 | 9453 | 11292 | 12730 | 6567 | 10932 | 11089 | 6448 | 13672 | 14912 | 0.6 | 0.6 | 0.6 | 0.497 | 0.517 | 0.555 | 0.57 | 0.531 | 0.551 | 0.573 | 0.546 | 0.535 | 8327 | 7540 | 6136 | 4698 | 5838 | 7065 | 4345 | 5805 | 6110 | 3695 | 7465 | 7978 | 8327 | 7540 | 6136 | 4698 | 5838 | 7065 | 3743 | 5805 | 6110 | 3695 | 7465 | 7978 | 582.027 | 533.56 | 556.777 | 533.791 | 426.743 | 476.365 | 236.488 | 496.934 | 511.578 | 251.069 | 659.598 | 781.976 | 134825 | 133767 | 75002 | 74400 | 6046.906 | 2020 | biomass | TRUE
10342 | Y | . | Foster Wheeler Martinez | Foster Wheeler Power Sys Inc | 6659 | CA | PACC | WECC |  | 22 | 3 | NAICS-22 Cogen | CA | NG | NG | CISO | M | mcf | 0 | 0 | 0 | 0 | 0 | 0 | 0 | 0 | 0 | 0 | 0 | 0 | 0 | 0 | 0 | 0 | 0 | 0 | 0 | 0 | 0 | 0 | 0 | 0 | 0 | 0 | 0 | 0 | 0 | 0 | 0 | 0 | 0 | 0 | 0 | 0 | 0 | 0 | 0 | 0 | 0 | 0 | 0 | 0 | 0 | 0 | 0 | 0 | 0 | 0 | 0 | 0 | 0 | 0 | 0 | 0 | 0 | 0 | 0 | 0 | 10122 | 8899 | 8877 | 10782 | 7933 | 2876 | 6138 | 13086 | 11762 | 11338 | 4856 | 5779 | 0 | 0 | 0 | 0 | 102448 | 2020 | natural gas nonpeaker | TRUE
10342 | Y | . | Foster Wheeler Martinez | Foster Wheeler Power Sys Inc | 6659 | CA | PACC | WECC |  | 22 | 3 | NAICS-22 Cogen | CT | NG | NG | CISO | M | mcf | 630979 | 584232 | 621102 | 576768 | 486134 | 310572 | 357406 | 534111 | 576593 | 556731 | 278082 | 288989 | 368917 | 336443 | 356392 | 339189 | 282958 | 170074 | 211726 | 336454 | 345664 | 333734 | 162845 | 175719 | 1.044 | 1.042 | 1.043 | 1.045 | 1.04 | 1.034 | 1.034 | 1.038 | 1.038 | 1.047 | 1.046 | 1.039 | 658742 | 608770 | 647809 | 602723 | 505579 | 321131 | 369558 | 554407 | 598504 | 582897 | 290874 | 300260 | 385149 | 350574 | 371717 | 354453 | 294276 | 175856 | 218925 | 349239 | 358799 | 349419 | 170336 | 182572 | 52926 | 48438 | 51932 | 47163 | 40129 | 25817 | 29644 | 44127 | 46900 | 45750 | 22919 | 23661 | 5801699 | 3420115 | 6041254 | 3561315 | 479406 | 2020 | natural gas nonpeaker | TRUE
10343 | Y | . | Foster Wheeler Mt Carmel Cogen | Mount Carmel Cogen Inc | 49889 | PA | MAT | RFC |  | 22 | 3 | NAICS-22 Cogen | ST | NG | NG | PJM | AM | mcf | 15207 | 13742 | 3950 | 0 | 0 | 0 | 4420 | 1729 | 0 | 0 | 0 | 0 | 15207 | 13742 | 3950 | 0 | 0 | 0 | 4420 | 841 | 0 | 0 | 0 | 0 | 1 | 1 | 1 | 0 | 0 | 0 | 1 | 1 | 0 | 0 | 0 | 0 | 15207 | 13742 | 3950 | 0 | 0 | 0 | 4420 | 1729 | 0 | 0 | 0 | 0 | 15207 | 13742 | 3950 | 0 | 0 | 0 | 4420 | 841 | 0 | 0 | 0 | 0 | 886.956 | 796.039 | 239.398 | 0 | 0 | 0 | 286.47 | 49.875 | 0 | 0 | 0 | 0 | 39048 | 38160 | 39048 | 38160 | 2258.738 | 2020 | natural gas peaker | TRUE
10343 | Y | . | Foster Wheeler Mt Carmel Cogen | Mount Carmel Cogen Inc | 49889 | PA | MAT | RFC |  | 22 | 3 | NAICS-22 Cogen | ST | PG | WOO | PJM | AM | mcf | 0 | 0 | 0 | 0 | 0 | 0 | 0 | 0 | 0 | 0 | 0 | 0 | 0 | 0 | 0 | 0 | 0 | 0 | 0 | 0 | 0 | 0 | 0 | 0 | 0 | 0 | 0 | 0 | 0 | 0 | 0 | 0 | 0 | 0 | 0 | 0 | 0 | 0 | 0 | 0 | 0 | 0 | 0 | 0 | 0 | 0 | 0 | 0 | 0 | 0 | 0 | 0 | 0 | 0 | 0 | 0 | 0 | 0 | 0 | 0 | 0 | 0 | 0 | 0 | 0 | 0 | 0 | 0 | 0 | 0 | 0 | 0 | 0 | 0 | 0 | 0 | 0 | 2020 | other | TRUE
10343 | Y | . | Foster Wheeler Mt Carmel Cogen | Mount Carmel Cogen Inc | 49889 | PA | MAT | RFC |  | 22 | 3 | NAICS-22 Cogen | ST | WC | WOC | PJM | AM | short tons | 38047 | 30827 | 25093 | 0 | 0 | 0 | 3747 | 390 | 0 | 0 | 0 | 0 | 38047 | 30827 | 25093 | 0 | 0 | 0 | 3747 | 190 | 0 | 0 | 0 | 0 | 6.7 | 6.8 | 6.9 | 0 | 0 | 0 | 7.76 | 7.3 | 0 | 0 | 0 | 0 | 254915 | 209624 | 173142 | 0 | 0 | 0 | 29077 | 2847 | 0 | 0 | 0 | 0 | 254915 | 209624 | 173142 | 0 | 0 | 0 | 29077 | 1384 | 0 | 0 | 0 | 0 | 14868.044 | 12142.961 | 10493.602 | 0 | 0 | 0 | 1884.53 | 82.125 | 0 | 0 | 0 | 0 | 98104 | 97904 | 669605 | 668142 | 39471.262 | 2020 | hard coal | TRUE
10346 | N | . | Hillman Power LLC | Hillman Power Co | 8641 | MI | ENC | RFC |  | 22 | 2 | NAICS-22 Non-Cogen | ST | NG | NG | MISO | AM | mcf | 0 | 0 | 0 | 0 | 0 | 0 | 0 | 0 | 0 | 0 | 0 | 0 | 0 | 0 | 0 | 0 | 0 | 0 | 0 | 0 | 0 | 0 | 0 | 0 | 0 | 0 | 0 | 0 | 0 | 0 | 0 | 0 | 0 | 0 | 0 | 0 | 0 | 0 | 0 | 0 | 0 | 0 | 0 | 0 | 0 | 0 | 0 | 0 | 0 | 0 | 0 | 0 | 0 | 0 | 0 | 0 | 0 | 0 | 0 | 0 | 0 | 0 | 0 | 0 | 0 | 0 | 0 | 0 | 0 | 0 | 0 | 0 | 0 | 0 | 0 | 0 | 0 | 2020 | natural gas peaker | TRUE
10346 | N | . | Hillman Power LLC | Hillman Power Co | 8641 | MI | ENC | RFC |  | 22 | 2 | NAICS-22 Non-Cogen | ST | TDF | OTH | MISO | AM | short tons | 0 | 0 | 0 | 0 | 0 | 0 | 0 | 0 | 0 | 0 | 0 | 0 | 0 | 0 | 0 | 0 | 0 | 0 | 0 | 0 | 0 | 0 | 0 | 0 | 0 | 0 | 0 | 0 | 0 | 0 | 0 | 0 | 0 | 0 | 0 | 0 | 0 | 0 | 0 | 0 | 0 | 0 | 0 | 0 | 0 | 0 | 0 | 0 | 0 | 0 | 0 | 0 | 0 | 0 | 0 | 0 | 0 | 0 | 0 | 0 | 0 | 0 | 0 | 0 | 0 | 0 | 0 | 0 | 0 | 0 | 0 | 0 | 0 | 0 | 0 | 0 | 0 | 2020 | other | TRUE
10346 | N | . | Hillman Power LLC | Hillman Power Co | 8641 | MI | ENC | RFC |  | 22 | 2 | NAICS-22 Non-Cogen | ST | WDS | WWW | MISO | AM | short tons | 0 | 0 | 0 | 0 | 0 | 0 | 134 | 653 | 0 | 0 | 0 | 0 | 0 | 0 | 0 | 0 | 0 | 0 | 134 | 653 | 0 | 0 | 0 | 0 | 0 | 0 | 0 | 0 | 0 | 0 | 7 | 7 | 0 | 0 | 0 | 0 | 0 | 0 | 0 | 0 | 0 | 0 | 938 | 4571 | 0 | 0 | 0 | 0 | 0 | 0 | 0 | 0 | 0 | 0 | 938 | 4571 | 0 | 0 | 0 | 0 | 0 | 0 | 0 | 0 | 0 | 0 | 78 | 303 | 0 | 0 | 0 | 0 | 787 | 787 | 5509 | 5509 | 381 | 2020 | biomass | TRUE
10349 | Y | . | Greenleaf 2 Power Plant | Greenleaf Energy LLC | 59879 | CA | PACC | WECC |  | 22 | 3 | NAICS-22 Cogen | GT | NG | NG | CISO | M | mcf | 0 | 0 | 0 | 0 | 0 | 55709 | 95125 | 141628 | 53499 | 98577 | 142957 | 147709 | 0 | 0 | 0 | 0 | 0 | 45616 | 77701 | 112124 | 42833 | 79414 | 114028 | 119743 | 0 | 0 | 0 | 0 | 0 | 0.985 | 0.985 | 1.003 | 1.003 | 0.992 | 1.003 | 1.003 | 0 | 0 | 0 | 0 | 0 | 54873 | 93698 | 142053 | 53659 | 97788 | 143386 | 148152 | 0 | 0 | 0 | 0 | 0 | 44932 | 76535 | 112460 | 42961 | 78779 | 114370 | 120102 | 0 | 0 | 0 | 0 | 0 | 5760 | 10039 | 14332 | 5436 | 10188 | 14838 | 15624 | 735204 | 591459 | 733609 | 590139 | 76217 | 2020 | natural gas peaker | TRUE
10354 | N | . | ReEnergy Livermore Falls | ReEnergy Livermore Falls | 57432 | ME | NEW | NPCC |  | 22 | 2 | NAICS-22 Non-Cogen | ST | WDS | WWW | ISNE | AM | short tons | 31696 | 26378 | 27853 | 32576 | 23533 | 42851 | 46124 | 45466 | 37067 | 35694 | 41332 | 44388 | 31696 | 26378 | 27853 | 32576 | 23533 | 42851 | 46124 | 45466 | 37067 | 35694 | 41332 | 44388 | 9.9 | 9.9 | 9.9 | 9.9 | 9.9 | 9.9 | 9.9 | 9.9 | 9.9 | 9.9 | 9.9 | 9.9 | 313790 | 261142 | 275745 | 322502 | 232977 | 424225 | 456628 | 450113 | 366963 | 353371 | 409187 | 439441 | 313790 | 261142 | 275745 | 322502 | 232977 | 424225 | 456628 | 450113 | 366963 | 353371 | 409187 | 439441 | 19213 | 15590 | 16534 | 19847 | 14503 | 26285 | 28316 | 27886 | 22724 | 21858 | 26034 | 27955 | 434958 | 434958 | 4306084 | 4306084 | 266745 | 2020 | biomass | TRUE
10360 | Y | . | Consumer Operations LLC | Georgia-Pacific Consumer Oper. Green Bay LLC | 55919 | WI | ENC | MRO |  | 322 | 7 | Industrial NAICS Cogen | ST | BIT | COL | MISO | M | short tons | 5517 | 5899 | 6168 | 6015 | 2857 | 5208 | 5665 | 3717 | 5261 | 5870 | 5632 | 5741 | 873 | 1121 | 1228 | 1252 | 514 | 1017 | 948 | 738 | 1245 | 1688 | 2051 | 1749 | 22.1 | 21.95 | 21.78 | 22.14 | 22.19 | 21.9 | 21.96 | 21.82 | 22.04 | 21.71 | 21.52 | 21.74 | 121926 | 129483 | 134339 | 133172 | 63397 | 114055 | 124403 | 81105 | 115952 | 127438 | 121201 | 124809 | 19293 | 24612 | 26755 | 27718 | 11403 | 22267 | 20815 | 16107 | 27437 | 36654 | 44133 | 38032 | 3819.53 | 5019.296 | 5493.102 | 5743.416 | 2287.74 | 4572.867 | 4224.043 | 3290.618 | 5655.982 | 7608.152 | 9268.659 | 7969.501 | 63550 | 14424 | 1391280 | 315226 | 64952.906 | 2020 | hard coal | FALSE
10360 | Y | . | Consumer Operations LLC | Georgia-Pacific Consumer Oper. Green Bay LLC | 55919 | WI | ENC | MRO |  | 322 | 7 | Industrial NAICS Cogen | ST | DFO | DFO | MISO | M | barrels | 0 | 0 | 0 | 0 | 0 | 0 | 0 | 0 | 0 | 0 | 0 | 0 | 0 | 0 | 0 | 0 | 0 | 0 | 0 | 0 | 0 | 0 | 0 | 0 | 0 | 0 | 0 | 0 | 0 | 0 | 0 | 0 | 0 | 0 | 0 | 0 | 0 | 0 | 0 | 0 | 0 | 0 | 0 | 0 | 0 | 0 | 0 | 0 | 0 | 0 | 0 | 0 | 0 | 0 | 0 | 0 | 0 | 0 | 0 | 0 | 0 | 0 | 0 | 0 | 0 | 0 | 0 | 0 | 0 | 0 | 0 | 0 | 0 | 0 | 0 | 0 | 0 | 2020 | petroleum | FALSE
10360 | Y | . | Consumer Operations LLC | Georgia-Pacific Consumer Oper. Green Bay LLC | 55919 | WI | ENC | MRO |  | 322 | 7 | Industrial NAICS Cogen | ST | NG | NG | MISO | M | mcf | 241659 | 244082 | 264052 | 265828 | 238986 | 256407 | 126170 | 155582 | 194670 | 171351 | 116051 | 156841 | 38238 | 46395 | 52589 | 55328 | 42984 | 50058 | 21110 | 30899 | 46063 | 49284 | 42258 | 47793 | 1.051 | 1.05 | 1.05 | 1.056 | 1.05 | 1.046 | 1.042 | 1.045 | 1.043 | 1.048 | 1.044 | 1.045 | 253984 | 256286 | 277255 | 280714 | 250935 | 268202 | 131469 | 162583 | 203041 | 179576 | 121157 | 163899 | 40188 | 48715 | 55218 | 58426 | 45133 | 52361 | 21997 | 32289 | 48044 | 51650 | 44117 | 49944 | 7956.47 | 9934.704 | 11336.898 | 12106.584 | 9055.26 | 10753.133 | 4463.957 | 6596.382 | 9904.018 | 10720.848 | 9265.341 | 10465.499 | 2431679 | 522999 | 2549101 | 548082 | 112559.09 | 2020 | natural gas peaker | FALSE
10360 | Y | . | Consumer Operations LLC | Georgia-Pacific Consumer Oper. Green Bay LLC | 55919 | WI | ENC | MRO |  | 322 | 7 | Industrial NAICS Cogen | ST | PC | PC | MISO | M | short tons | 0 | 0 | 0 | 0 | 0 | 0 | 0 | 0 | 0 | 0 | 0 | 0 | 0 | 0 | 0 | 0 | 0 | 0 | 0 | 0 | 0 | 0 | 0 | 0 | 0 | 0 | 0 | 0 | 0 | 0 | 0 | 0 | 0 | 0 | 0 | 0 | 0 | 0 | 0 | 0 | 0 | 0 | 0 | 0 | 0 | 0 | 0 | 0 | 0 | 0 | 0 | 0 | 0 | 0 | 0 | 0 | 0 | 0 | 0 | 0 | 0 | 0 | 0 | 0 | 0 | 0 | 0 | 0 | 0 | 0 | 0 | 0 | 0 | 0 | 0 | 0 | 0 | 2020 | petroleum | FALSE
10360 | Y | . | Consumer Operations LLC | Georgia-Pacific Consumer Oper. Green Bay LLC | 55919 | WI | ENC | MRO |  | 322 | 7 | Industrial NAICS Cogen | ST | SUB | COL | MISO | M | short tons | 0 | 0 | 0 | 0 | 0 | 0 | 0 | 0 | 0 | 0 | 0 | 0 | 0 | 0 | 0 | 0 | 0 | 0 | 0 | 0 | 0 | 0 | 0 | 0 | 0 | 0 | 0 | 0 | 0 | 0 | 0 | 0 | 0 | 0 | 0 | 0 | 0 | 0 | 0 | 0 | 0 | 0 | 0 | 0 | 0 | 0 | 0 | 0 | 0 | 0 | 0 | 0 | 0 | 0 | 0 | 0 | 0 | 0 | 0 | 0 | 0 | 0 | 0 | 0 | 0 | 0 | 0 | 0 | 0 | 0 | 0 | 0 | 0 | 0 | 0 | 0 | 0 | 2020 | hard coal | FALSE
10361 | Y | . | Savannah River Mill | Georgia-Pacific Consr Prods LP-Savannah | 7127 | GA | SAT | SERC |  | 322 | 7 | Industrial NAICS Cogen | GT | DFO | DFO | SOCO | A | barrels | 0 | 0 | 0 | 0 | 0 | 0 | 0 | 0 | 0 | 0 | 0 | 0 | 0 | 0 | 0 | 0 | 0 | 0 | 0 | 0 | 0 | 0 | 0 | 0 | 0 | 0 | 0 | 0 | 0 | 0 | 0 | 0 | 0 | 0 | 0 | 0 | 0 | 0 | 0 | 0 | 0 | 0 | 0 | 0 | 0 | 0 | 0 | 0 | 0 | 0 | 0 | 0 | 0 | 0 | 0 | 0 | 0 | 0 | 0 | 0 | 0 | 0 | 0 | 0 | 0 | 0 | 0 | 0 | 0 | 0 | 0 | 0 | 0 | 0 | 0 | 0 | 0 | 2020 | petroleum | FALSE
10361 | Y | . | Savannah River Mill | Georgia-Pacific Consr Prods LP-Savannah | 7127 | GA | SAT | SERC |  | 322 | 7 | Industrial NAICS Cogen | GT | NG | NG | SOCO | A | mcf | 28228 | 31416 | 25111 | 23551 | 30871 | 34855 | 36991 | 36093 | 27878 | 26965 | 28472 | 31329 | 6009 | 6687 | 5345 | 5013 | 6570 | 7419 | 7874 | 7682 | 5934 | 5740 | 6060 | 6669 | 1.029 | 1.029 | 1.029 | 1.029 | 1.029 | 1.029 | 1.029 | 1.029 | 1.029 | 1.029 | 1.029 | 1.029 | 29047 | 32327 | 25839 | 24234 | 31766 | 35866 | 38064 | 37140 | 28686 | 27747 | 29298 | 32238 | 6183 | 6881 | 5500 | 5158 | 6761 | 7634 | 8102 | 7905 | 6106 | 5906 | 6236 | 6862 | 959.783 | 1068.156 | 853.798 | 800.741 | 1049.611 | 1185.095 | 1257.699 | 1227.178 | 947.856 | 916.823 | 968.053 | 1065.207 | 361760 | 77002 | 372252 | 79234 | 12300 | 2020 | natural gas peaker | FALSE
10361 | Y | . | Savannah River Mill | Georgia-Pacific Consr Prods LP-Savannah | 7127 | GA | SAT | SERC |  | 322 | 7 | Industrial NAICS Cogen | ST | BIT | COL | SOCO | AM | short tons | 5004 | 5073 | 4620 | 4866 | 4842 | 5031 | 5440 | 3791 | 4044 | 3530 | 3690 | 4963 | 1160 | 1107 | 1077 | 1174 | 1184 | 1212 | 1292 | 866 | 947 | 899 | 842 | 1074 | 23.098 | 23.098 | 23.098 | 21.649 | 21.649 | 21.649 | 23.628 | 23.628 | 23.628 | 22.582 | 22.582 | 22.582 | 115582 | 117176 | 106713 | 105344 | 104824 | 108916 | 128536 | 89574 | 95552 | 79714 | 83328 | 112074 | 26783 | 25565 | 24872 | 25418 | 25633 | 26247 | 30516 | 20461 | 22369 | 20305 | 19025 | 24252 | 4114.094 | 3968.005 | 3772.002 | 3854.965 | 4058.003 | 4059.626 | 4825.119 | 3094.637 | 3490.645 | 3208.594 | 2971.893 | 3848.84 | 54894 | 12834 | 1247333 | 291446 | 45266.423 | 2020 | hard coal | FALSE
10361 | Y | . | Savannah River Mill | Georgia-Pacific Consr Prods LP-Savannah | 7127 | GA | SAT | SERC |  | 322 | 7 | Industrial NAICS Cogen | ST | DFO | DFO | SOCO | AM | barrels | 0 | 0 | 0 | 0 | 160 | 0 | 0 | 0 | 143 | 0 | 477 | 333 | 0 | 0 | 0 | 0 | 39 | 0 | 0 | 0 | 33 | 0 | 109 | 72 | 0 | 0 | 0 | 0 | 5.3 | 0 | 0 | 0 | 5.3 | 0 | 5.3 | 5.3 | 0 | 0 | 0 | 0 | 848 | 0 | 0 | 0 | 758 | 0 | 2528 | 1765 | 0 | 0 | 0 | 0 | 207 | 0 | 0 | 0 | 177 | 0 | 577 | 382 | 0 | 0 | 0 | 0 | 32.828 | 0 | 0 | 0 | 27.687 | 0 | 90.165 | 60.61 | 1113 | 253 | 5899 | 1343 | 211.29 | 2020 | petroleum | FALSE
10361 | Y | . | Savannah River Mill | Georgia-Pacific Consr Prods LP-Savannah | 7127 | GA | SAT | SERC |  | 322 | 7 | Industrial NAICS Cogen | ST | PC | PC | SOCO | AM | short tons | 12641 | 12867 | 11887 | 12281 | 12163 | 12785 | 13289 | 9998 | 10447 | 8787 | 9567 | 13358 | 2929 | 2807 | 2771 | 2963 | 2974 | 3081 | 3155 | 2284 | 2446 | 2238 | 2184 | 2891 | 27.674 | 27.926 | 26.858 | 26.962 | 27.172 | 26.811 | 27.182 | 27.646 | 27.378 | 26.912 | 28.774 | 28.754 | 349827 | 359324 | 319261 | 331120 | 330493 | 342779 | 361222 | 276405 | 286018 | 236476 | 275281 | 384096 | 81063 | 78396 | 74413 | 79895 | 80816 | 82604 | 85759 | 63138 | 66957 | 60236 | 62850 | 83115 | 12451.906 | 12167.995 | 11284.998 | 12117.035 | 12794.169 | 12776.374 | 13559.881 | 9549.363 | 10448.668 | 9518.406 | 9817.942 | 13190.55 | 140070 | 32723 | 3852302 | 899242 | 139677.29 | 2020 | petroleum | FALSE
10362 | Y | . | Muskogee Mill | Georgia-Pacific Consumer Operations LLC | 6589 | OK | WSC | MRO |  | 322 | 7 | Industrial NAICS Cogen | ST | BIT | COL | SWPP | M | short tons | 396 | 270 | 324 | 702 | 360 | 0 | 0 | 200 | 275 | 0 | 0 | 0 | 174 | 112 | 136 | 296 | 154 | 0 | 0 | 87 | 112 | 0 | 0 | 0 | 24.93 | 24.93 | 24.93 | 24.93 | 24.93 | 0 | 0 | 24.93 | 24.93 | 0 | 0 | 0 | 9872 | 6731 | 8077 | 17501 | 8975 | 0 | 0 | 4986 | 6856 | 0 | 0 | 0 | 4330 | 2782 | 3396 | 7384 | 3847 | 0 | 0 | 2163 | 2797 | 0 | 0 | 0 | 526.339 | 334.319 | 405.87 | 882.704 | 457.524 | 0 | 0 | 254.245 | 331.366 | 0 | 0 | 0 | 2527 | 1071 | 62998 | 26699 | 3192.367 | 2020 | hard coal | FALSE
10362 | Y | . | Muskogee Mill | Georgia-Pacific Consumer Operations LLC | 6589 | OK | WSC | MRO |  | 322 | 7 | Industrial NAICS Cogen | ST | NG | NG | SWPP | M | mcf | 460294 | 403260 | 481970 | 471098 | 554982 | 623684 | 581757 | 547733 | 454859 | 599813 | 661955 | 667883 | 201899 | 166648 | 202642 | 198767 | 237895 | 268140 | 251083 | 237630 | 185597 | 261791 | 279638 | 273519 | 1.027 | 1.023 | 1.019 | 1.045 | 1.027 | 1.025 | 1.032 | 1.028 | 1.037 | 1.032 | 1.029 | 1.029 | 472722 | 412535 | 491127 | 492297 | 569967 | 639276 | 600373 | 563070 | 471689 | 619007 | 681152 | 687252 | 207350 | 170481 | 206492 | 207711 | 244318 | 274844 | 259118 | 244284 | 192464 | 270168 | 287748 | 281451 | 25203.07 | 20489.72 | 24678.231 | 24830.377 | 29056.191 | 32278 | 30074 | 28711.962 | 22798.61 | 31957 | 34330 | 33500 | 6509288 | 2765249 | 6700467 | 2846429 | 337907.16 | 2020 | natural gas peaker | FALSE
10362 | Y | . | Muskogee Mill | Georgia-Pacific Consumer Operations LLC | 6589 | OK | WSC | MRO |  | 322 | 7 | Industrial NAICS Cogen | ST | SUB | COL | SWPP | M | short tons | 12928 | 11896 | 11989 | 11921 | 7891 | 0 | 0 | 4242 | 11991 | 0 | 0 | 0 | 5671 | 4916 | 5041 | 5030 | 3383 | 0 | 0 | 1840 | 4893 | 0 | 0 | 0 | 17.16 | 17.16 | 17.28 | 17.28 | 17.28 | 0 | 0 | 17.28 | 17.28 | 0 | 0 | 0 | 221844 | 204135 | 207170 | 205995 | 136356 | 0 | 0 | 73302 | 207204 | 0 | 0 | 0 | 97308 | 84359 | 87103 | 86914 | 58450 | 0 | 0 | 31801 | 84546 | 0 | 0 | 0 | 11827.591 | 10138.961 | 10409.899 | 10389.919 | 6951.285 | 0 | 0 | 3737.793 | 10015.024 | 0 | 0 | 0 | 72858 | 30774 | 1256006 | 530481 | 63470.472 | 2020 | hard coal | FALSE
10378 | Y | . | CPI USA NC Southport | CPI USA NC Southport LLC | 58209 | NC | SAT | SERC |  | 22 | 3 | NAICS-22 Cogen | ST | BIT | COL | CPLE | M | short tons | 3571 | 2872 | 2690 | 3548 | 3090 | 3376 | 3276 | 2998 | 3309 | 3322 | 3280 | 3256 | 1051 | 860 | 726 | 1082 | 945 | 923 | 926 | 870 | 877 | 958 | 888 | 870 | 26.444 | 26.019 | 27.126 | 26.03 | 25.662 | 26.327 | 27.07 | 26.188 | 26.076 | 26.152 | 27.132 | 26.166 | 94432 | 74727 | 72969 | 92354 | 79296 | 88880 | 88681 | 78512 | 86285 | 86877 | 88993 | 85196 | 27796 | 22383 | 19702 | 28158 | 24249 | 24303 | 25077 | 22793 | 22866 | 25049 | 24105 | 22755 | 4874.606 | 3933.941 | 3405.11 | 4939.415 | 4243.374 | 4243.006 | 4371.566 | 3334.535 | 3969.818 | 4333.55 | 4154.459 | 3918.94 | 38588 | 10976 | 1017202 | 289236 | 49722.32 | 2020 | hard coal | TRUE
10378 | Y | . | CPI USA NC Southport | CPI USA NC Southport LLC | 58209 | NC | SAT | SERC |  | 22 | 3 | NAICS-22 Cogen | ST | TDF | OTH | CPLE | M | short tons | 11644 | 10533 | 9920 | 11524 | 10948 | 10388 | 11045 | 9470 | 10615 | 10644 | 9891 | 9781 | 3427 | 3155 | 2678 | 3514 | 3348 | 2841 | 3123 | 2749 | 2813 | 3069 | 2679 | 2612 | 27.58 | 28.129 | 28.615 | 28.851 | 28.676 | 28.076 | 27.95 | 27.923 | 27.949 | 28.522 | 28.888 | 28.262 | 321142 | 296283 | 283861 | 332479 | 313945 | 291653 | 308708 | 264431 | 296679 | 303588 | 285731 | 276431 | 94529 | 88748 | 76643 | 101368 | 96005 | 79750 | 87295 | 76767 | 78621 | 87533 | 77394 | 73830 | 16577.499 | 15597.652 | 13246.422 | 17782.052 | 16800.249 | 13923.135 | 15217.821 | 11230.869 | 13649.574 | 15143.424 | 13338.79 | 12715.487 | 126403 | 36008 | 3574931 | 1018483 | 175222.97 | 2020 | other | TRUE
10378 | Y | . | CPI USA NC Southport | CPI USA NC Southport LLC | 58209 | NC | SAT | SERC |  | 22 | 3 | NAICS-22 Cogen | ST | WDS | WWW | CPLE | M | short tons | 34852 | 30006 | 26549 | 31575 | 33737 | 31609 | 32595 | 29933 | 33703 | 32550 | 29013 | 29805 | 10259 | 8988 | 7168 | 9627 | 10317 | 8643 | 9217 | 8690 | 8931 | 9385 | 7859 | 7960 | 10.323 | 10.388 | 9.813 | 10.009 | 9.92 | 10.352 | 9.68 | 11.513 | 10.248 | 9.552 | 9.776 | 9.096 | 359777 | 311702 | 260525 | 316034 | 334671 | 327216 | 315520 | 344619 | 345388 | 310918 | 283631 | 271106 | 105901 | 93367 | 70342 | 96354 | 102343 | 89474 | 89221 | 100047 | 91529 | 89646 | 76825 | 72408 | 18571.895 | 16409.407 | 12157.468 | 16902.533 | 17909.377 | 15620.859 | 15553.613 | 14636.596 | 15890.608 | 15509.026 | 13240.751 | 12470.573 | 375927 | 107044 | 3781107 | 1077457 | 184872.71 | 2020 | biomass | TRUE
10379 | N | . | CPI USA NC Roxboro | CPI USA NC Roxboro LLC | 58210 | NC | SAT | SERC |  | 22 | 2 | NAICS-22 Non-Cogen | ST | BIT | COL | CPLE | M | short tons | 2187 | 2144 | 1602 | 1842 | 1989 | 1926 | 2136 | 2142 | 2978 | 3219 | 2861 | 2158 | 2187 | 2144 | 1602 | 1842 | 1989 | 1926 | 2136 | 2142 | 2978 | 3219 | 2861 | 2158 | 27.372 | 26.488 | 26.048 | 26.236 | 26.566 | 26.19 | 26.688 | 27.224 | 25.822 | 25.663 | 26.078 | 25.26 | 59863 | 56790 | 41729 | 48327 | 52840 | 50442 | 57006 | 58314 | 76898 | 82609 | 74609 | 54511 | 59863 | 56790 | 41729 | 48327 | 52840 | 50442 | 57006 | 58314 | 76898 | 82609 | 74609 | 54511 | 3997.296 | 3672.081 | 2898.964 | 3416.464 | 3651.941 | 3436.539 | 3722.635 | 3803.549 | 4835.849 | 5755.23 | 4653.616 | 3276.836 | 27184 | 27184 | 713938 | 713938 | 47121 | 2020 | hard coal | TRUE
10379 | N | . | CPI USA NC Roxboro | CPI USA NC Roxboro LLC | 58210 | NC | SAT | SERC |  | 22 | 2 | NAICS-22 Non-Cogen | ST | TDF | OTH | CPLE | M | short tons | 5946 | 5073 | 4479 | 5469 | 6070 | 5375 | 5605 | 5783 | 4314 | 4743 | 4600 | 4692 | 5946 | 5073 | 4479 | 5469 | 6070 | 5375 | 5605 | 5783 | 4314 | 4743 | 4600 | 4692 | 28.614 | 28.162 | 25.632 | 26.296 | 25.674 | 26.97 | 25.646 | 27.824 | 29.098 | 29.158 | 27.374 | 26.53 | 170139 | 142866 | 114806 | 143813 | 155841 | 144964 | 143746 | 160906 | 125529 | 138296 | 125920 | 124479 | 170139 | 142866 | 114806 | 143813 | 155841 | 144964 | 143746 | 160906 | 125529 | 138296 | 125920 | 124479 | 11360.945 | 9237.76 | 7975.712 | 10166.868 | 10770.727 | 9876.179 | 9387.035 | 10495.192 | 7894.079 | 9634.854 | 7854.065 | 7482.817 | 62149 | 62149 | 1691305 | 1691305 | 112136.23 | 2020 | other | TRUE
10379 | N | . | CPI USA NC Roxboro | CPI USA NC Roxboro LLC | 58210 | NC | SAT | SERC |  | 22 | 2 | NAICS-22 Non-Cogen | ST | WDS | WWW | CPLE | M | short tons | 22546 | 20515 | 16447 | 19671 | 21201 | 18437 | 19794 | 21413 | 20071 | 21714 | 21014 | 18391 | 22546 | 20515 | 16447 | 19671 | 21201 | 18437 | 19794 | 21413 | 20071 | 21714 | 21014 | 18391 | 9.958 | 11.014 | 10.788 | 10.382 | 10.156 | 10.56 | 12.482 | 10.687 | 10.992 | 9.544 | 11.494 | 11.25 | 224513 | 225952 | 177430 | 204224 | 215317 | 194695 | 247069 | 228841 | 220620 | 207238 | 241535 | 206899 | 224513 | 225952 | 177430 | 204224 | 215317 | 194695 | 247069 | 228841 | 220620 | 207238 | 241535 | 206899 | 14991.759 | 14610.159 | 12326.324 | 14437.668 | 14881.332 | 13264.282 | 16134.33 | 14926.259 | 13874.072 | 14437.916 | 15065.319 | 12437.347 | 241214 | 241214 | 2594333 | 2594333 | 171386.77 | 2020 | biomass | TRUE
10382 | Y | . | Lumberton | NC Renewable Power - Lumberton LLC | 59593 | NC | SAT | SERC |  | 22 | 3 | NAICS-22 Cogen | ST | BIT | COL | CPLE | A | short tons | 0 | 0 | 0 | 0 | 0 | 0 | 0 | 0 | 0 | 0 | 0 | 0 | 0 | 0 | 0 | 0 | 0 | 0 | 0 | 0 | 0 | 0 | 0 | 0 | 0 | 0 | 0 | 0 | 0 | 0 | 0 | 0 | 0 | 0 | 0 | 0 | 0 | 0 | 0 | 0 | 0 | 0 | 0 | 0 | 0 | 0 | 0 | 0 | 0 | 0 | 0 | 0 | 0 | 0 | 0 | 0 | 0 | 0 | 0 | 0 | 0 | 0 | 0 | 0 | 0 | 0 | 0 | 0 | 0 | 0 | 0 | 0 | 0 | 0 | 0 | 0 | 0 | 2020 | hard coal | TRUE
10382 | Y | . | Lumberton | NC Renewable Power - Lumberton LLC | 59593 | NC | SAT | SERC |  | 22 | 3 | NAICS-22 Cogen | ST | DFO | DFO | CPLE | AM | barrels | 0 | 0 | 0 | 0 | 0 | 0 | 0 | 0 | 0 | 0 | 0 | 0 | 0 | 0 | 0 | 0 | 0 | 0 | 0 | 0 | 0 | 0 | 0 | 0 | 0 | 0 | 0 | 0 | 0 | 0 | 0 | 0 | 0 | 0 | 0 | 0 | 0 | 0 | 0 | 0 | 0 | 0 | 0 | 0 | 0 | 0 | 0 | 0 | 0 | 0 | 0 | 0 | 0 | 0 | 0 | 0 | 0 | 0 | 0 | 0 | 0 | 0 | 0 | 0 | 0 | 0 | 0 | 0 | 0 | 0 | 0 | 0 | 0 | 0 | 0 | 0 | 0 | 2020 | petroleum | TRUE
10382 | Y | . | Lumberton | NC Renewable Power - Lumberton LLC | 59593 | NC | SAT | SERC |  | 22 | 3 | NAICS-22 Cogen | ST | OBS | ORW | CPLE | AM | short tons | 4745 | 5706 | 5714 | 4872 | 7043 | 6381 | 5568 | 5988 | 6557 | 5943 | 258 | 0 | 4745 | 5706 | 5714 | 4872 | 7043 | 6381 | 5568 | 5988 | 6557 | 5943 | 258 | 0 | 10.04 | 9.92 | 10.51 | 11.98 | 11.46 | 11.39 | 11.25 | 12.7 | 11.21 | 9.3 | 10.68 | 0 | 47640 | 56604 | 60054 | 58367 | 80713 | 72680 | 62640 | 76048 | 73504 | 55270 | 2755 | 0 | 47640 | 56604 | 60054 | 58367 | 80713 | 72680 | 62640 | 76048 | 73504 | 55270 | 2755 | 0 | 2590.892 | 3113.076 | 3075.001 | 3146.598 | 4135.707 | 4197.412 | 3167.583 | 3605.313 | 3808.977 | 3199.449 | 148.787 | 0 | 58775 | 58775 | 646275 | 646275 | 34188.795 | 2020 | biomass | TRUE
10382 | Y | . | Lumberton | NC Renewable Power - Lumberton LLC | 59593 | NC | SAT | SERC |  | 22 | 3 | NAICS-22 Cogen | ST | WDS | WWW | CPLE | AM | short tons | 11520 | 13302 | 14075 | 11312 | 16923 | 14878 | 12342 | 13531 | 14512 | 15702 | 710 | 0 | 11520 | 13302 | 14075 | 11312 | 16923 | 14878 | 12342 | 13531 | 14512 | 15702 | 710 | 0 | 7.66 | 8.61 | 8.07 | 8.78 | 9.24 | 7.37 | 8.81 | 8.67 | 8.46 | 7.88 | 9.5 | 0 | 88243 | 114530 | 113585 | 99319 | 156369 | 109651 | 108733 | 117314 | 122772 | 123732 | 6745 | 0 | 88243 | 114530 | 113585 | 99319 | 156369 | 109651 | 108733 | 117314 | 122772 | 123732 | 6745 | 0 | 4799.108 | 6298.924 | 5815.999 | 5354.402 | 8012.293 | 6332.588 | 5498.417 | 5561.687 | 6362.023 | 7162.551 | 364.213 | 0 | 138807 | 138807 | 1160993 | 1160993 | 61562.205 | 2020 | biomass | TRUE
10387 | N | . | Sycamore Energy LLC | Sycamore Energy LLC | 57223 | CA | PACC | WECC |  | 22 | 2 | NAICS-22 Non-Cogen | GT | LFG | MLG | CISO | A | mcf | 96731 | 87011 | 91684 | 85808 | 91152 | 84013 | 94356 | 90087 | 89356 | 85997 | 86577 | 77325 | 96731 | 87011 | 91684 | 85808 | 91152 | 84013 | 94356 | 90087 | 89356 | 85997 | 86577 | 77325 | 0.461 | 0.461 | 0.461 | 0.461 | 0.461 | 0.461 | 0.461 | 0.461 | 0.461 | 0.461 | 0.461 | 0.461 | 44593 | 40112 | 42266 | 39557 | 42021 | 38730 | 43498 | 41530 | 41193 | 39645 | 39912 | 35647 | 44593 | 40112 | 42266 | 39557 | 42021 | 38730 | 43498 | 41530 | 41193 | 39645 | 39912 | 35647 | 2303.261 | 2071.822 | 2183.093 | 2043.176 | 2170.424 | 2000.43 | 2246.72 | 2145.067 | 2127.66 | 2047.676 | 2061.478 | 1841.193 | 1060097 | 1060097 | 488704 | 488704 | 25242 | 2020 | biomass | TRUE
10387 | N | . | Sycamore Energy LLC | Sycamore Energy LLC | 57223 | CA | PACC | WECC |  | 22 | 2 | NAICS-22 Non-Cogen | GT | NG | NG | CISO | A | mcf | 0 | 0 | 0 | 0 | 0 | 0 | 0 | 0 | 0 | 0 | 0 | 0 | 0 | 0 | 0 | 0 | 0 | 0 | 0 | 0 | 0 | 0 | 0 | 0 | 0 | 0 | 0 | 0 | 0 | 0 | 0 | 0 | 0 | 0 | 0 | 0 | 0 | 0 | 0 | 0 | 0 | 0 | 0 | 0 | 0 | 0 | 0 | 0 | 0 | 0 | 0 | 0 | 0 | 0 | 0 | 0 | 0 | 0 | 0 | 0 | 0 | 0 | 0 | 0 | 0 | 0 | 0 | 0 | 0 | 0 | 0 | 0 | 0 | 0 | 0 | 0 | 0 | 2020 | natural gas peaker | TRUE
10387 | N | . | Sycamore Energy LLC | Sycamore Energy LLC | 57223 | CA | PACC | WECC |  | 22 | 2 | NAICS-22 Non-Cogen | GT | PG | WOO | CISO | A | mcf | 0 | 0 | 0 | 0 | 0 | 0 | 0 | 0 | 0 | 0 | 0 | 0 | 0 | 0 | 0 | 0 | 0 | 0 | 0 | 0 | 0 | 0 | 0 | 0 | 0 | 0 | 0 | 0 | 0 | 0 | 0 | 0 | 0 | 0 | 0 | 0 | 0 | 0 | 0 | 0 | 0 | 0 | 0 | 0 | 0 | 0 | 0 | 0 | 0 | 0 | 0 | 0 | 0 | 0 | 0 | 0 | 0 | 0 | 0 | 0 | 0 | 0 | 0 | 0 | 0 | 0 | 0 | 0 | 0 | 0 | 0 | 0 | 0 | 0 | 0 | 0 | 0 | 2020 | other | TRUE
10397 | Y | . | ArcelorMittal Indiana Harbor West | ArcelorMittal Indiana Harbor West | 56165 | IN | ENC | RFC |  | 3311 | 7 | Industrial NAICS Cogen | ST | BFG | OOG | MISO | AM | mcf | 5693449 | 5586534 | 6400923 | 39843 | 0 | 0 | 0 | 2052131 | 5985194 | 4972397 | 5170346 | 6428349 | 551819 | 612750 | 724519 | 4955 | 0 | 0 | 0 | 249864 | 793220 | 617647 | 687350 | 870390 | 0.105 | 0.104 | 0.104 | 0.088 | 0 | 0 | 0 | 0.103 | 0.1 | 0.102 | 0.1 | 0.1 | 597812 | 581000 | 665696 | 3506 | 0 | 0 | 0 | 211369 | 598519 | 507184 | 517035 | 642835 | 57941 | 63726 | 75350 | 436 | 0 | 0 | 0 | 25736 | 79322 | 63000 | 68735 | 87039 | 11547.395 | 12700.356 | 15016.924 | 86.877 | 0 | 0 | 0 | 5129.061 | 15808.674 | 12555.725 | 13698.75 | 17346.607 | 42329166 | 5112514 | 4324956 | 521285 | 103890.37 | 2020 | other | FALSE
10397 | Y | . | ArcelorMittal Indiana Harbor West | ArcelorMittal Indiana Harbor West | 56165 | IN | ENC | RFC |  | 3311 | 7 | Industrial NAICS Cogen | ST | NG | NG | MISO | AM | mcf | 148715 | 143260 | 123146 | 489127 | 427349 | 476024 | 494703 | 395756 | 129664 | 222277 | 242526 | 230395 | 14414 | 15713 | 13939 | 60812 | 40856 | 66348 | 65392 | 48186 | 17184 | 27610 | 32242 | 31195 | 1.047 | 1.046 | 1.049 | 1.054 | 1.052 | 1.045 | 1.048 | 1.054 | 1.053 | 1.055 | 1.053 | 1.052 | 155705 | 149850 | 129180 | 515540 | 449571 | 497445 | 518449 | 417127 | 136536 | 234502 | 255380 | 242376 | 15091 | 16436 | 14622 | 64096 | 42981 | 69334 | 68531 | 50788 | 18095 | 29129 | 33951 | 32817 | 3007.605 | 3275.644 | 2914.076 | 12774.123 | 8566 | 13818 | 13658 | 10121.939 | 3606.326 | 5805.275 | 6766.25 | 6540.393 | 3522942 | 433891 | 3701661 | 455871 | 90853.631 | 2020 | natural gas peaker | FALSE
10398 | Y | . | Arcelormittal Cleveland Inc | ArcelorMittal Cleveland Inc | 9454 | OH | ENC | RFC |  | 3311 | 7 | Industrial NAICS Cogen | ST | BFG | OOG | PJM | M | mcf | 2880945 | 3136674 | 3999282 | 3185444 | 2826733 | 2130499 | 2455384 | 2494405 | 2805530 | 2443870 | 204255 | 1879328 | 422248 | 507208 | 663842 | 656469 | 566413 | 456837 | 639298 | 654692 | 711430 | 599396 | 97402 | 331336 | 0.101 | 0.101 | 0.101 | 0.098 | 0.104 | 0.104 | 0.104 | 0.104 | 0.107 | 0.106 | 0.107 | 0.107 | 290975 | 316804 | 403927 | 312174 | 293980 | 221572 | 255360 | 259418 | 300192 | 259050 | 21855 | 201088 | 42647 | 51228 | 67048 | 64334 | 58907 | 47511 | 66487 | 68088 | 76123 | 63536 | 10422 | 35453 | 6749.595 | 8107.692 | 10611.532 | 10182.149 | 9323.006 | 7519.365 | 10522.861 | 10775.866 | 12047.819 | 10055.474 | 1649.397 | 5610.895 | 30442349 | 6306571 | 3136395 | 651784 | 103155.65 | 2020 | other | FALSE
10398 | Y | . | Arcelormittal Cleveland Inc | ArcelorMittal Cleveland Inc | 9454 | OH | ENC | RFC |  | 3311 | 7 | Industrial NAICS Cogen | ST | NG | NG | PJM | M | mcf | 75713 | 103498 | 131827 | 215446 | 173118 | 165904 | 154023 | 122642 | 123390 | 156795 | 141529 | 143663 | 11097 | 16736 | 21882 | 44400 | 34689 | 35574 | 40103 | 32189 | 31289 | 38456 | 67491 | 25328 | 1.061 | 1.061 | 1.061 | 1.061 | 1.061 | 1.061 | 1.061 | 1.061 | 1.061 | 1.061 | 1.061 | 1.061 | 80331 | 109811 | 139868 | 228588 | 183678 | 176024 | 163418 | 130123 | 130917 | 166359 | 150162 | 152426 | 11774 | 17757 | 23217 | 47108 | 36805 | 37744 | 42549 | 34153 | 33198 | 40802 | 71608 | 26873 | 1863.405 | 2810.308 | 3674.468 | 7455.851 | 5824.994 | 5973.635 | 6734.139 | 5405.134 | 5254.181 | 6457.526 | 11332.603 | 4253.105 | 1707548 | 399234 | 1811705 | 423588 | 67039.349 | 2020 | natural gas peaker | FALSE
10398 | Y | . | Arcelormittal Cleveland Inc | ArcelorMittal Cleveland Inc | 9454 | OH | ENC | RFC |  | 3311 | 7 | Industrial NAICS Cogen | ST | RFO | RFO | PJM | M | barrels | 0 | 0 | 0 | 0 | 0 | 0 | 0 | 0 | 0 | 0 | 0 | 0 | 0 | 0 | 0 | 0 | 0 | 0 | 0 | 0 | 0 | 0 | 0 | 0 | 0 | 0 | 0 | 0 | 0 | 0 | 0 | 0 | 0 | 0 | 0 | 0 | 0 | 0 | 0 | 0 | 0 | 0 | 0 | 0 | 0 | 0 | 0 | 0 | 0 | 0 | 0 | 0 | 0 | 0 | 0 | 0 | 0 | 0 | 0 | 0 | 0 | 0 | 0 | 0 | 0 | 0 | 0 | 0 | 0 | 0 | 0 | 0 | 0 | 0 | 0 | 0 | 0 | 2020 | petroleum | FALSE
10405 | Y | . | Kingsburg Cogen | KES Kingsburg LP | 10337 | CA | PACC | WECC |  | 22 | 3 | NAICS-22 Cogen | CA | NG | NG | CISO | AM | mcf | 0 | 0 | 1044 | 0 | 406 | 858 | 0 | 3751 | 737 | 949 | 0 | 0 | 0 | 0 | 1044 | 0 | 406 | 858 | 0 | 3751 | 737 | 949 | 0 | 0 | 0 | 0 | 1.044 | 0 | 1.038 | 1.034 | 0 | 1.032 | 1.024 | 1.02 | 0 | 0 | 0 | 0 | 1090 | 0 | 421 | 887 | 0 | 3871 | 755 | 968 | 0 | 0 | 0 | 0 | 1090 | 0 | 421 | 887 | 0 | 3871 | 755 | 968 | 0 | 0 | 0 | 0 | 133 | 0 | 60 | 88 | 0 | 364 | 79 | 114 | 0 | 0 | 7745 | 7745 | 7992 | 7992 | 838 | 2020 | natural gas nonpeaker | TRUE
10405 | Y | . | Kingsburg Cogen | KES Kingsburg LP | 10337 | CA | PACC | WECC |  | 22 | 3 | NAICS-22 Cogen | CT | NG | NG | CISO | AM | mcf | 0 | 0 | 4381 | 0 | 1537 | 2754 | 0 | 11815 | 2647 | 3947 | 0 | 0 | 0 | 0 | 4156 | 0 | 1537 | 2481 | 0 | 10544 | 2389 | 3694 | 0 | 0 | 0 | 0 | 1.044 | 0 | 1.038 | 1.034 | 0 | 1.032 | 1.024 | 1.02 | 0 | 0 | 0 | 0 | 4574 | 0 | 1595 | 2848 | 0 | 12193 | 2711 | 4026 | 0 | 0 | 0 | 0 | 4339 | 0 | 1595 | 2565 | 0 | 10881 | 2446 | 3768 | 0 | 0 | 0 | 0 | 390 | 0 | 175 | 245 | 0 | 1063 | 229 | 342 | 0 | 0 | 27081 | 24801 | 27947 | 25594 | 2444 | 2020 | natural gas nonpeaker | TRUE
10408 | Y | . | Clark University | Clark University | 3692 | MA | NEW | NPCC |  | 611 | 5 | Commercial NAICS Cogen | IC | DFO | DFO | ISNE | A | barrels | 0 | 0 | 0 | 0 | 0 | 0 | 0 | 0 | 0 | 0 | 0 | 0 | 0 | 0 | 0 | 0 | 0 | 0 | 0 | 0 | 0 | 0 | 0 | 0 | 0 | 0 | 0 | 0 | 0 | 0 | 0 | 0 | 0 | 0 | 0 | 0 | 0 | 0 | 0 | 0 | 0 | 0 | 0 | 0 | 0 | 0 | 0 | 0 | 0 | 0 | 0 | 0 | 0 | 0 | 0 | 0 | 0 | 0 | 0 | 0 | 0 | 0 | 0 | 0 | 0 | 0 | 0 | 0 | 0 | 0 | 0 | 0 | 0 | 0 | 0 | 0 | 0 | 2020 | petroleum | FALSE
10408 | Y | . | Clark University | Clark University | 3692 | MA | NEW | NPCC |  | 611 | 5 | Commercial NAICS Cogen | IC | NG | NG | ISNE | A | mcf | 10924 | 8606 | 3812 | 4406 | 3106 | 8274 | 16473 | 13886 | 8083 | 8800 | 6427 | 9397 | 6071 | 4783 | 2118 | 2448 | 1726 | 4598 | 9154 | 7717 | 4492 | 4891 | 3572 | 5222 | 1 | 1 | 1 | 1 | 1 | 1 | 1 | 1 | 1 | 1 | 1 | 1 | 10924 | 8606 | 3812 | 4406 | 3106 | 8274 | 16473 | 13886 | 8083 | 8800 | 6427 | 9397 | 6071 | 4783 | 2118 | 2448 | 1726 | 4598 | 9154 | 7717 | 4492 | 4891 | 3572 | 5222 | 1011.357 | 796.719 | 352.904 | 407.881 | 287.572 | 765.979 | 1525.012 | 1285.554 | 748.298 | 814.718 | 595 | 869.926 | 102194 | 56792 | 102194 | 56792 | 9460.92 | 2020 | natural gas peaker | FALSE
10408 | Y | . | Clark University | Clark University | 3692 | MA | NEW | NPCC |  | 611 | 5 | Commercial NAICS Cogen | IC | RFO | RFO | ISNE | A | barrels | 0 | 0 | 0 | 0 | 0 | 0 | 0 | 0 | 0 | 0 | 0 | 0 | 0 | 0 | 0 | 0 | 0 | 0 | 0 | 0 | 0 | 0 | 0 | 0 | 0 | 0 | 0 | 0 | 0 | 0 | 0 | 0 | 0 | 0 | 0 | 0 | 0 | 0 | 0 | 0 | 0 | 0 | 0 | 0 | 0 | 0 | 0 | 0 | 0 | 0 | 0 | 0 | 0 | 0 | 0 | 0 | 0 | 0 | 0 | 0 | 0 | 0 | 0 | 0 | 0 | 0 | 0 | 0 | 0 | 0 | 0 | 0 | 0 | 0 | 0 | 0 | 0 | 2020 | petroleum | FALSE
10412 | N | . | Kalaheo Hydro | McBryde Sugar Co Ltd | 11936 | HI | PACN |  |  | 111 | 6 | Industrial NAICS Non-Cogen | HY | WAT | HYC |  | A |  | 0 | 0 | 0 | 0 | 0 | 0 | 0 | 0 | 0 | 0 | 0 | 0 | 0 | 0 | 0 | 0 | 0 | 0 | 0 | 0 | 0 | 0 | 0 | 0 | 0 | 0 | 0 | 0 | 0 | 0 | 0 | 0 | 0 | 0 | 0 | 0 | 3969 | 4144 | 3636 | 3360 | 4929 | 4801 | 4519 | 3828 | 3067 | 3051 | 3510 | 3651 | 3969 | 4144 | 3636 | 3360 | 4929 | 4801 | 4519 | 3828 | 3067 | 3051 | 3510 | 3651 | 452.682 | 472.707 | 414.699 | 383.253 | 562.2 | 547.654 | 515.428 | 436.684 | 349.871 | 347.956 | 400.408 | 416.458 | 0 | 0 | 46465 | 46465 | 5300 | 2020 | hydro | FALSE
10413 | N | . | Wainiha Hydro | McBryde Sugar Co Ltd | 11936 | HI | PACN |  |  | 111 | 6 | Industrial NAICS Non-Cogen | HY | WAT | HYC |  | M |  | 0 | 0 | 0 | 0 | 0 | 0 | 0 | 0 | 0 | 0 | 0 | 0 | 0 | 0 | 0 | 0 | 0 | 0 | 0 | 0 | 0 | 0 | 0 | 0 | 0 | 0 | 0 | 0 | 0 | 0 | 0 | 0 | 0 | 0 | 0 | 0 | 15851 | 13422 | 13107 | 15027 | 13615 | 15176 | 18183 | 16929 | 17806 | 14509 | 15693 | 14492 | 15851 | 13422 | 13107 | 15027 | 13615 | 15176 | 18183 | 16929 | 17806 | 14509 | 15693 | 14492 | 1808 | 1531 | 1495 | 1714 | 1553 | 1731 | 2074 | 1931 | 2031 | 1655 | 1790 | 1653 | 0 | 0 | 183810 | 183810 | 20966 | 2020 | hydro | FALSE
10416 | Y | . | Pensacola Florida Plant | Ascend Performance Materials LLC | 56600 | FL | SAT | SERC |  | 325 | 7 | Industrial NAICS Cogen | GT | NG | NG | SOCO | M | mcf | 534508 | 585284 | 630409 | 575884 | 597422 | 583100 | 578077 | 619221 | 519577 | 597570 | 275371 | 275722 | 237227 | 261801 | 276684 | 260403 | 256331 | 259879 | 244731 | 270010 | 179522 | 267648 | 120378 | 112521 | 1.02 | 1.02 | 1.02 | 1.02 | 1.04 | 1.02 | 1.02 | 1.02 | 1.02 | 1.02 | 1.02 | 1.02 | 545198 | 596990 | 643017 | 587402 | 621319 | 594762 | 589639 | 631605 | 529969 | 609521 | 280878 | 281236 | 241972 | 267037 | 282218 | 265611 | 266584 | 265077 | 249626 | 275410 | 183112 | 273001 | 122786 | 114771 | 47515 | 52437 | 55418 | 52157 | 52348 | 52052 | 49018 | 54081 | 35957 | 53608 | 24111 | 22537 | 6372145 | 2747135 | 6511536 | 2807205 | 551239 | 2020 | natural gas peaker | FALSE
10416 | Y | . | Pensacola Florida Plant | Ascend Performance Materials LLC | 56600 | FL | SAT | SERC |  | 325 | 7 | Industrial NAICS Cogen | ST | NG | NG | SOCO | M | mcf | 415717 | 460686 | 520437 | 350220 | 280034 | 203051 | 216536 | 244936 | 281590 | 338838 | 526163 | 571583 | 41937 | 21212 | 26159 | 23479 | 19423 | 19176 | 19815 | 19101 | 22524 | 15175 | 9646 | 6498 | 1.02 | 1.02 | 1.02 | 1.02 | 1.02 | 1.02 | 1.02 | 1.02 | 1.02 | 1.02 | 1.02 | 1.02 | 424031 | 469900 | 530846 | 357224 | 285635 | 207112 | 220867 | 249835 | 287222 | 345615 | 536686 | 583015 | 42776 | 21636 | 26682 | 23949 | 19811 | 19560 | 20211 | 19483 | 22974 | 15479 | 9839 | 6628 | 8399.79 | 4248.64 | 5239.405 | 4702.71 | 3890.143 | 3840.898 | 3849.718 | 3825.819 | 4511.212 | 3039.526 | 1932.081 | 1301.54 | 4409791 | 244145 | 4497988 | 249028 | 48781.482 | 2020 | natural gas peaker | FALSE
10416 | Y | . | Pensacola Florida Plant | Ascend Performance Materials LLC | 56600 | FL | SAT | SERC |  | 325 | 7 | Industrial NAICS Cogen | ST | OG | OOG | SOCO | M | mcf | 58036 | 38912 | 28319 | 30968 | 25670 | 44500 | 46720 | 37603 | 42147 | 63334 | 62057 | 59682 | 5867 | 1800 | 1400 | 2067 | 1800 | 4200 | 4267 | 2933 | 3400 | 2867 | 1133 | 667 | 0.015 | 0.015 | 0.015 | 0.015 | 0.015 | 0.015 | 0.015 | 0.015 | 0.015 | 0.015 | 0.015 | 0.015 | 871 | 584 | 425 | 465 | 385 | 668 | 701 | 564 | 632 | 950 | 931 | 895 | 88 | 27 | 21 | 31 | 27 | 63 | 64 | 44 | 51 | 43 | 17 | 10 | 17.245 | 5.277 | 4.193 | 6.115 | 5.244 | 12.379 | 12.215 | 8.637 | 9.93 | 8.355 | 3.351 | 1.999 | 537948 | 32401 | 8071 | 486 | 94.94 | 2020 | other | FALSE
10416 | Y | . | Pensacola Florida Plant | Ascend Performance Materials LLC | 56600 | FL | SAT | SERC |  | 325 | 7 | Industrial NAICS Cogen | ST | RFO | RFO | SOCO | M | barrels | 0 | 0 | 0 | 0 | 0 | 0 | 0 | 0 | 0 | 0 | 0 | 0 | 0 | 0 | 0 | 0 | 0 | 0 | 0 | 0 | 0 | 0 | 0 | 0 | 0 | 0 | 0 | 0 | 0 | 0 | 0 | 0 | 0 | 0 | 0 | 0 | 0 | 0 | 0 | 0 | 0 | 0 | 0 | 0 | 0 | 0 | 0 | 0 | 0 | 0 | 0 | 0 | 0 | 0 | 0 | 0 | 0 | 0 | 0 | 0 | 0 | 0 | 0 | 0 | 0 | 0 | 0 | 0 | 0 | 0 | 0 | 0 | 0 | 0 | 0 | 0 | 0 | 2020 | petroleum | FALSE
10416 | Y | . | Pensacola Florida Plant | Ascend Performance Materials LLC | 56600 | FL | SAT | SERC |  | 325 | 7 | Industrial NAICS Cogen | ST | WO | WOO | SOCO | M | barrels | 871 | 275 | 85 | 303 | 1514 | 741 | 983 | 1748 | 1615 | 2499 | 2094 | 3144 | 88 | 13 | 4 | 20 | 105 | 70 | 90 | 136 | 129 | 112 | 38 | 36 | 4.055 | 4.055 | 4.055 | 4.055 | 4.055 | 4.055 | 4.055 | 4.055 | 4.055 | 4.055 | 4.055 | 4.055 | 3532 | 1115 | 345 | 1229 | 6139 | 3005 | 3986 | 7088 | 6549 | 10133 | 8491 | 12749 | 356 | 51 | 17 | 82 | 426 | 284 | 365 | 553 | 524 | 454 | 156 | 145 | 69.965 | 10.083 | 3.402 | 16.175 | 83.613 | 55.723 | 69.477 | 108.544 | 102.858 | 89.119 | 30.568 | 28.461 | 15872 | 841 | 64361 | 3413 | 667.988 | 2020 | petroleum | FALSE
10417 | Y | . | Indian Orchard Plant 1 | Solutia Inc-Indian | 39878 | MA | NEW | NPCC |  | 325211 | 7 | Industrial NAICS Cogen | ST | BIT | COL | ISNE | M | short tons | 0 | 0 | 0 | 0 | 0 | 0 | 0 | 0 | 0 | 0 | 0 | 0 | 0 | 0 | 0 | 0 | 0 | 0 | 0 | 0 | 0 | 0 | 0 | 0 | 0 | 0 | 0 | 0 | 0 | 0 | 0 | 0 | 0 | 0 | 0 | 0 | 0 | 0 | 0 | 0 | 0 | 0 | 0 | 0 | 0 | 0 | 0 | 0 | 0 | 0 | 0 | 0 | 0 | 0 | 0 | 0 | 0 | 0 | 0 | 0 | 0 | 0 | 0 | 0 | 0 | 0 | 0 | 0 | 0 | 0 | 0 | 0 | 0 | 0 | 0 | 0 | 0 | 2020 | hard coal | FALSE
10417 | Y | . | Indian Orchard Plant 1 | Solutia Inc-Indian | 39878 | MA | NEW | NPCC |  | 325211 | 7 | Industrial NAICS Cogen | ST | NG | NG | ISNE | M | mcf | 156293 | 155366 | 165905 | 51258 | 92317 | 51738 | 81979 | 113329 | 118373 | 113547 | 115877 | 172477 | 14394 | 14685 | 14951 | 0 | 4069 | 287 | 1496 | 5365 | 8154 | 5449 | 10319 | 16213 | 1.031 | 1.031 | 1.03 | 1.03 | 1.03 | 1.028 | 1.028 | 1.028 | 1.028 | 1.028 | 1.028 | 1.029 | 161138 | 160182 | 170882 | 52796 | 95087 | 53187 | 84274 | 116502 | 121687 | 116726 | 119122 | 177479 | 14840 | 15140 | 15400 | 0 | 4191 | 295 | 1538 | 5515 | 8382 | 5602 | 10608 | 16683 | 2495 | 2554 | 2389 | 0 | 387 | 42 | 59 | 719 | 1209 | 639 | 1646 | 2654 | 1388459 | 95382 | 1429062 | 98194 | 14793 | 2020 | natural gas peaker | FALSE
10418 | Y | . | Ascend Performance Materials Texas Inc. | Ascend Performance Materials | 56488 | TX | WSC | TRE |  | 325 | 7 | Industrial NAICS Cogen | ST | NG | NG | ERCO | AM | mcf | 312559 | 264833 | 282122 | 301889 | 325999 | 345210 | 380736 | 358186 | 283653 | 280806 | 255076 | 329534 | 115198 | 94755 | 81731 | 85489 | 30839 | 33077 | 64639 | 57137 | 63975 | 60975 | 95264 | 93672 | 1.04 | 1.04 | 1.04 | 1.04 | 1.04 | 1.04 | 1.04 | 1.04 | 1.04 | 1.04 | 1.04 | 1.04 | 325061 | 275426 | 293407 | 313965 | 339039 | 359018 | 395965 | 372513 | 294999 | 292038 | 265279 | 342715 | 119806 | 98545 | 85000 | 88909 | 32073 | 34400 | 67225 | 59422 | 66534 | 63414 | 99075 | 97419 | 28269.68 | 23252.84 | 20056.69 | 20979.16 | 7567.94 | 8116.96 | 15862.41 | 14021.35 | 15699.45 | 14963.22 | 23377.97 | 22987.06 | 3720603 | 876751 | 3869425 | 911822 | 215154.73 | 2020 | natural gas peaker | FALSE
10418 | Y | . | Ascend Performance Materials Texas Inc. | Ascend Performance Materials | 56488 | TX | WSC | TRE |  | 325 | 7 | Industrial NAICS Cogen | ST | OG | OOG | ERCO | AM | mcf | 0 | 0 | 0 | 0 | 0 | 0 | 0 | 0 | 0 | 0 | 0 | 0 | 0 | 0 | 0 | 0 | 0 | 0 | 0 | 0 | 0 | 0 | 0 | 0 | 0 | 0 | 0 | 0 | 0 | 0 | 0 | 0 | 0 | 0 | 0 | 0 | 0 | 0 | 0 | 0 | 0 | 0 | 0 | 0 | 0 | 0 | 0 | 0 | 0 | 0 | 0 | 0 | 0 | 0 | 0 | 0 | 0 | 0 | 0 | 0 | 0 | 0 | 0 | 0 | 0 | 0 | 0 | 0 | 0 | 0 | 0 | 0 | 0 | 0 | 0 | 0 | 0 | 2020 | other | FALSE
10421 | N | . | Dillon Hydro Plant | Denver City & County of | 5068 | CO | MTN | WECC |  | 22 | 2 | NAICS-22 Non-Cogen | HY | WAT | HYC | PSCO | A |  | 0 | 0 | 0 | 0 | 0 | 0 | 0 | 0 | 0 | 0 | 0 | 0 | 0 | 0 | 0 | 0 | 0 | 0 | 0 | 0 | 0 | 0 | 0 | 0 | 0 | 0 | 0 | 0 | 0 | 0 | 0 | 0 | 0 | 0 | 0 | 0 | 7504 | 7904 | 8223 | 9251 | 10523 | 10250 | 10385 | 10456 | 7595 | 8309 | 8099 | 7522 | 7504 | 7904 | 8223 | 9251 | 10523 | 10250 | 10385 | 10456 | 7595 | 8309 | 8099 | 7522 | 855.931 | 901.508 | 937.902 | 1055.15 | 1200.244 | 1169.132 | 1184.61 | 1192.648 | 866.318 | 947.762 | 923.851 | 857.944 | 0 | 0 | 106021 | 106021 | 12093 | 2020 | hydro | TRUE
10422 | N | . | Williams Fork Hydro Plant | Denver City & County of | 5068 | CO | MTN | WECC |  | 22 | 2 | NAICS-22 Non-Cogen | HY | WAT | HYC | WACM | A |  | 0 | 0 | 0 | 0 | 0 | 0 | 0 | 0 | 0 | 0 | 0 | 0 | 0 | 0 | 0 | 0 | 0 | 0 | 0 | 0 | 0 | 0 | 0 | 0 | 0 | 0 | 0 | 0 | 0 | 0 | 0 | 0 | 0 | 0 | 0 | 0 | 6723 | 7081 | 7367 | 8288 | 9428 | 9184 | 9305 | 9368 | 6805 | 7445 | 7257 | 6739 | 6723 | 7081 | 7367 | 8288 | 9428 | 9184 | 9305 | 9368 | 6805 | 7445 | 7257 | 6739 | 766.889 | 807.727 | 840.335 | 945.386 | 1075.386 | 1047.511 | 1061.378 | 1068.58 | 776.198 | 849.169 | 827.746 | 768.695 | 0 | 0 | 94990 | 94990 | 10835 | 2020 | hydro | TRUE
10423 | N | . | North Fork Hydro Plant | Denver City & County of | 5068 | CO | MTN | WECC |  | 22 | 2 | NAICS-22 Non-Cogen | HY | WAT | HYC | WACM | A |  | 0 | 0 | 0 | 0 | 0 | 0 | 0 | 0 | 0 | 0 | 0 | 0 | 0 | 0 | 0 | 0 | 0 | 0 | 0 | 0 | 0 | 0 | 0 | 0 | 0 | 0 | 0 | 0 | 0 | 0 | 0 | 0 | 0 | 0 | 0 | 0 | 5544 | 5840 | 6075 | 6835 | 7775 | 7573 | 7673 | 7725 | 5612 | 6139 | 5984 | 5557 | 5544 | 5840 | 6075 | 6835 | 7775 | 7573 | 7673 | 7725 | 5612 | 6139 | 5984 | 5557 | 632.411 | 666.086 | 692.976 | 779.605 | 886.809 | 863.822 | 875.257 | 881.196 | 640.085 | 700.261 | 682.594 | 633.898 | 0 | 0 | 78332 | 78332 | 8935 | 2020 | hydro | TRUE
10424 | N | . | Gross Hydro Plant | Denver City & County of | 5068 | CO | MTN | WECC |  | 22 | 2 | NAICS-22 Non-Cogen | HY | WAT | HYC | PSCO | A |  | 0 | 0 | 0 | 0 | 0 | 0 | 0 | 0 | 0 | 0 | 0 | 0 | 0 | 0 | 0 | 0 | 0 | 0 | 0 | 0 | 0 | 0 | 0 | 0 | 0 | 0 | 0 | 0 | 0 | 0 | 0 | 0 | 0 | 0 | 0 | 0 | 11109 | 11700 | 12172 | 13694 | 15577 | 15173 | 15374 | 15479 | 11243 | 12300 | 11990 | 11135 | 11109 | 11700 | 12172 | 13694 | 15577 | 15173 | 15374 | 15479 | 11243 | 12300 | 11990 | 11135 | 1267.086 | 1334.557 | 1388.433 | 1562.003 | 1776.794 | 1730.737 | 1753.649 | 1765.548 | 1282.463 | 1403.03 | 1367.633 | 1270.067 | 0 | 0 | 156946 | 156946 | 17902 | 2020 | hydro | TRUE
10425 | Y | . | International Paper - Orange | International Paper - Orange | 54745 | TX | WSC | SERC |  | 32213 | 7 | Industrial NAICS Cogen | ST | BLQ | WWW | MISO | AM | short tons | 67418 | 59165 | 64303 | 62230 | 63116 | 62464 | 65830 | 49597 | 62478 | 64270 | 56370 | 61887 | 8510 | 7792 | 8574 | 8060 | 7866 | 7981 | 8660 | 6724 | 8533 | 8199 | 8403 | 8822 | 11 | 11 | 11 | 11 | 11 | 11 | 11 | 11 | 11 | 11 | 11 | 11 | 741598 | 650815 | 707333 | 684530 | 694276 | 687104 | 724130 | 545567 | 687258 | 706970 | 620070 | 680757 | 93606 | 85712 | 94314 | 88664 | 86524 | 87789 | 95258 | 73966 | 93863 | 90191 | 92428 | 97044 | 15637.509 | 14318.81 | 15755.884 | 14812.022 | 14454.56 | 14665.782 | 15913.518 | 12356.497 | 15680.564 | 15067.092 | 15440.79 | 16211.951 | 739128 | 98124 | 8130408 | 1079359 | 180314.98 | 2020 | biomass | FALSE
10425 | Y | . | International Paper - Orange | International Paper - Orange | 54745 | TX | WSC | SERC |  | 32213 | 7 | Industrial NAICS Cogen | ST | NG | NG | MISO | AM | mcf | 292763 | 275437 | 272020 | 250517 | 260459 | 246361 | 216140 | 228797 | 268765 | 313573 | 283335 | 348228 | 36953 | 36275 | 36271 | 32448 | 32460 | 31477 | 28433 | 31019 | 36707 | 40004 | 42234 | 49641 | 1 | 1 | 1 | 1 | 1 | 1 | 1 | 1 | 1 | 1 | 1 | 1 | 292763 | 275437 | 272020 | 250517 | 260459 | 246361 | 216140 | 228797 | 268765 | 313573 | 283335 | 348228 | 36953 | 36275 | 36271 | 32448 | 32460 | 31477 | 28433 | 31019 | 36707 | 40004 | 42234 | 49641 | 6173.27 | 6059.987 | 6059.261 | 5420.746 | 5422.656 | 5258.413 | 4749.903 | 5182.002 | 6132.176 | 6682.933 | 7055.52 | 8292.909 | 3256395 | 433922 | 3256395 | 433922 | 72489.776 | 2020 | natural gas peaker | FALSE
10425 | Y | . | International Paper - Orange | International Paper - Orange | 54745 | TX | WSC | SERC |  | 32213 | 7 | Industrial NAICS Cogen | ST | TDF | OTH | MISO | AM | short tons | 297 | 292 | 313 | 312 | 272 | 287 | 303 | 250 | 276 | 258 | 256 | 279 | 38 | 38 | 42 | 40 | 34 | 37 | 40 | 34 | 38 | 33 | 38 | 40 | 32 | 32 | 32 | 32 | 32 | 32 | 32 | 32 | 32 | 32 | 32 | 32 | 9504 | 9344 | 10016 | 9984 | 8704 | 9184 | 9696 | 8000 | 8832 | 8256 | 8192 | 8928 | 1200 | 1231 | 1336 | 1293 | 1085 | 1173 | 1275 | 1085 | 1206 | 1053 | 1221 | 1273 | 200.404 | 205.581 | 223.107 | 216.036 | 181.214 | 196.026 | 213.08 | 181.191 | 201.512 | 175.954 | 203.995 | 212.617 | 3395 | 452 | 108640 | 14431 | 2410.717 | 2020 | other | FALSE
10425 | Y | . | International Paper - Orange | International Paper - Orange | 54745 | TX | WSC | SERC |  | 32213 | 7 | Industrial NAICS Cogen | ST | WDS | WWW | MISO | AM | short tons | 15022 | 13270 | 14190 | 12520 | 12598 | 16178 | 10246 | 9872 | 10542 | 9692 | 6589 | 2060 | 1896 | 1748 | 1892 | 1622 | 1570 | 2067 | 1348 | 1338 | 1440 | 1236 | 982 | 294 | 9 | 9 | 9 | 9 | 9 | 9 | 9 | 9 | 9 | 9 | 9 | 9 | 135198 | 119430 | 127710 | 112680 | 113382 | 145602 | 92214 | 88848 | 94878 | 87228 | 59301 | 18540 | 17065 | 15729 | 17029 | 14595 | 14130 | 18603 | 12131 | 12046 | 12958 | 11128 | 8839 | 2643 | 2850.817 | 2627.622 | 2844.748 | 2438.196 | 2360.57 | 3107.779 | 2026.499 | 2012.31 | 2164.748 | 1859.021 | 1476.695 | 441.523 | 132779 | 17433 | 1195011 | 156896 | 26210.528 | 2020 | biomass | FALSE
10426 | Y | . | Inland Paperboard Packaging Rome | Inland Paperboard - Rome Mill | 23632 | GA | SAT | SERC |  | 32213 | 7 | Industrial NAICS Cogen | ST | BIT | COL | SOCO | AM | short tons | 7521 | 9266 | 0 | 0 | 67 | 4246 | 5807 | 7627 | 7034 | 6327 | 0 | 8724 | 781 | 1010 | 0 | 0 | 1 | 413 | 530 | 801 | 743 | 1333 | 0 | 985 | 26.1 | 26.052 | 0 | 0 | 26.056 | 26.208 | 26.208 | 26.048 | 26.208 | 26.31 | 0 | 26.058 | 196298 | 241398 | 0 | 0 | 1746 | 111279 | 152190 | 198668 | 184347 | 166463 | 0 | 227330 | 20376 | 26317 | 0 | 0 | 14 | 10831 | 13891 | 20859 | 19482 | 35076 | 0 | 25669 | 4645.152 | 5999.484 | 0 | 0 | 3.182 | 2469.248 | 3166.736 | 4755.276 | 4441.321 | 7996.397 | 0 | 5851.802 | 56619 | 6597 | 1479719 | 172515 | 39328.598 | 2020 | hard coal | FALSE
10426 | Y | . | Inland Paperboard Packaging Rome | Inland Paperboard - Rome Mill | 23632 | GA | SAT | SERC |  | 32213 | 7 | Industrial NAICS Cogen | ST | BLQ | WWW | SOCO | AM | short tons | 70477 | 67001 | 1281 | 0 | 404 | 50398 | 68696 | 70032 | 68504 | 0 | 67450 | 67627 | 7316 | 7304 | 54 | 0 | 3 | 4905 | 6270 | 7353 | 7240 | 0 | 8662 | 7636 | 12.104 | 12.12 | 12.183 | 0 | 12.183 | 12.183 | 11.946 | 12.183 | 12.183 | 0 | 12.183 | 12.183 | 853054 | 812052 | 15606 | 0 | 4922 | 613999 | 820642 | 853200 | 834584 | 0 | 821743 | 823900 | 88548 | 88528 | 663 | 0 | 39 | 59763 | 74903 | 89581 | 88199 | 0 | 105528 | 93030 | 20186.461 | 20182.013 | 151.084 | 0 | 8.971 | 13624.434 | 17075.765 | 20422.002 | 20106.946 | 0 | 24057.585 | 21208.368 | 531870 | 56743 | 6453702 | 688782 | 157023.63 | 2020 | biomass | FALSE
10426 | Y | . | Inland Paperboard Packaging Rome | Inland Paperboard - Rome Mill | 23632 | GA | SAT | SERC |  | 32213 | 7 | Industrial NAICS Cogen | ST | DFO | DFO | SOCO | AM | barrels | 0 | 0 | 70 | 0 | 0 | 113 | 0 | 48 | 0 | 0 | 0 | 0 | 0 | 0 | 3 | 0 | 0 | 11 | 0 | 5 | 0 | 0 | 0 | 0 | 0 | 0 | 5.733 | 0 | 0 | 5.739 | 0 | 5.739 | 0 | 0 | 0 | 0 | 0 | 0 | 401 | 0 | 0 | 649 | 0 | 275 | 0 | 0 | 0 | 0 | 0 | 0 | 17 | 0 | 0 | 63 | 0 | 29 | 0 | 0 | 0 | 0 | 0 | 0 | 3.885 | 0 | 0 | 14.39 | 0 | 6.594 | 0 | 0 | 0 | 0 | 231 | 19 | 1325 | 109 | 24.869 | 2020 | petroleum | FALSE
10426 | Y | . | Inland Paperboard Packaging Rome | Inland Paperboard - Rome Mill | 23632 | GA | SAT | SERC |  | 32213 | 7 | Industrial NAICS Cogen | ST | NG | NG | SOCO | AM | mcf | 89826 | 54272 | 81326 | 64822 | 90682 | 67305 | 72765 | 34987 | 49084 | 45693 | 70426 | 76305 | 9324 | 5917 | 3454 | 0 | 725 | 6551 | 6641 | 3674 | 5188 | 9629 | 9044 | 8616 | 1.023 | 1.023 | 1.023 | 1.023 | 1.023 | 1.023 | 1.023 | 1.023 | 1.023 | 1.023 | 1.023 | 1.023 | 91892 | 55520 | 83196 | 66313 | 92768 | 68853 | 74439 | 35792 | 50213 | 46744 | 72046 | 78060 | 9538 | 6053 | 3533 | 0 | 742 | 6702 | 6794 | 3758 | 5307 | 9850 | 9252 | 8814 | 2174.511 | 1379.85 | 805.415 | 0 | 169.077 | 1527.826 | 1548.903 | 856.702 | 1209.739 | 2245.437 | 2109.233 | 2009.377 | 797493 | 68763 | 815836 | 70343 | 16036.07 | 2020 | natural gas peaker | FALSE
10426 | Y | . | Inland Paperboard Packaging Rome | Inland Paperboard - Rome Mill | 23632 | GA | SAT | SERC |  | 32213 | 7 | Industrial NAICS Cogen | ST | OTH | OTH | SOCO | AM |  | 632 | 259 | 0 | 0 | 0 | 0 | 0 | 0 | 356 | 446 | 498 | 615 | 66 | 28 | 0 | 0 | 0 | 0 | 0 | 0 | 38 | 94 | 64 | 69 | 5.94 | 5.94 | 0 | 0 | 0 | 0 | 0 | 0 | 5.94 | 5.94 | 5.94 | 5.94 | 3754 | 1538 | 0 | 0 | 0 | 0 | 0 | 0 | 2115 | 2649 | 2958 | 3653 | 390 | 168 | 0 | 0 | 0 | 0 | 0 | 0 | 223 | 558 | 380 | 412 | 88.836 | 38.235 | 0 | 0 | 0 | 0 | 0 | 0 | 50.946 | 127.261 | 86.603 | 94.036 | 2806 | 359 | 16667 | 2131 | 485.917 | 2020 | other | FALSE
10426 | Y | . | Inland Paperboard Packaging Rome | Inland Paperboard - Rome Mill | 23632 | GA | SAT | SERC |  | 32213 | 7 | Industrial NAICS Cogen | ST | RFO | RFO | SOCO | AM | barrels | 7785 | 5063 | 1812 | 0 | 509 | 5278 | 620 | 275 | 2124 | 5802 | 3779 | 15670 | 808 | 552 | 77 | 0 | 4 | 514 | 57 | 29 | 224 | 1223 | 485 | 1769 | 5.672 | 5.674 | 5.664 | 0 | 5.664 | 5.616 | 5.62 | 5.704 | 5.94 | 5.94 | 5.94 | 5.94 | 44157 | 28727 | 10263 | 0 | 2883 | 29641 | 3484 | 1569 | 12617 | 34464 | 22447 | 93080 | 4583 | 3132 | 436 | 0 | 23 | 2885 | 318 | 165 | 1333 | 7262 | 2883 | 10510 | 1044.91 | 713.966 | 99.356 | 0 | 5.254 | 657.73 | 72.503 | 37.546 | 303.96 | 1655.541 | 657.172 | 2396.008 | 48717 | 5742 | 283332 | 33530 | 7643.946 | 2020 | petroleum | FALSE
10426 | Y | . | Inland Paperboard Packaging Rome | Inland Paperboard - Rome Mill | 23632 | GA | SAT | SERC |  | 32213 | 7 | Industrial NAICS Cogen | ST | WDS | WWW | SOCO | AM | short tons | 47763 | 35270 | 15747 | 3348 | 5836 | 32265 | 53946 | 51200 | 51952 | 62082 | 42296 | 45188 | 4958 | 3845 | 669 | 0 | 47 | 3141 | 4924 | 5376 | 5490 | 13082 | 5432 | 5102 | 8.74 | 8.74 | 8.74 | 8.74 | 8.74 | 8.74 | 8.74 | 8.74 | 8.74 | 8.74 | 8.74 | 8.74 | 417449 | 308260 | 137629 | 29262 | 51007 | 281996 | 471488 | 447488 | 454060 | 542597 | 369667 | 394943 | 43332 | 33606 | 5844 | 0 | 408 | 27448 | 43034 | 46984 | 47985 | 114333 | 47473 | 44595 | 9878.407 | 7661.211 | 1332.367 | 0 | 92.964 | 6257.402 | 9810.629 | 10710.974 | 10939.303 | 26064.704 | 10822.474 | 10166.406 | 446893 | 52066 | 3905846 | 455042 | 103736.84 | 2020 | biomass | FALSE
10427 | N | . | New-Indy Ontario Mill | New-Indy Ontario LLC | 22091 | CA | PACC | WECC |  | 32213 | 6 | Industrial NAICS Non-Cogen | GT | NG | NG | CISO | M | mcf | 240807 | 218323 | 239306 | 232138 | 237252 | 231148 | 238467 | 229126 | 227070 | 226565 | 237508 | 244186 | 240807 | 218323 | 239306 | 232138 | 237252 | 231148 | 238467 | 229126 | 227070 | 226565 | 237508 | 244186 | 1.046 | 1.045 | 1.04 | 1.042 | 1.033 | 1.026 | 1.024 | 1.024 | 1.036 | 1.033 | 1.043 | 1.049 | 251884 | 228148 | 248878 | 241888 | 245081 | 237158 | 244190 | 234625 | 235245 | 234042 | 247721 | 256151 | 251884 | 228148 | 248878 | 241888 | 245081 | 237158 | 244190 | 234625 | 235245 | 234042 | 247721 | 256151 | 21777 | 19540 | 21365 | 20578 | 21063 | 20231 | 21335 | 20482 | 20380 | 20316 | 21779 | 22510 | 2801896 | 2801896 | 2905011 | 2905011 | 251356 | 2020 | natural gas peaker | FALSE
10430 | Y | . | Anheuser-Busch St Louis | Anheuser-Busch Inc | 623 | MO | WNC | SERC |  | 311 | 7 | Industrial NAICS Cogen | ST | BIT | COL | MISO | M | short tons | 0 | 0 | 0 | 0 | 0 | 0 | 0 | 0 | 0 | 0 | 0 | 0 | 0 | 0 | 0 | 0 | 0 | 0 | 0 | 0 | 0 | 0 | 0 | 0 | 0 | 0 | 0 | 0 | 0 | 0 | 0 | 0 | 0 | 0 | 0 | 0 | 0 | 0 | 0 | 0 | 0 | 0 | 0 | 0 | 0 | 0 | 0 | 0 | 0 | 0 | 0 | 0 | 0 | 0 | 0 | 0 | 0 | 0 | 0 | 0 | 0 | 0 | 0 | 0 | 0 | 0 | 0 | 0 | 0 | 0 | 0 | 0 | 0 | 0 | 0 | 0 | 0 | 2020 | hard coal | FALSE
10430 | Y | . | Anheuser-Busch St Louis | Anheuser-Busch Inc | 623 | MO | WNC | SERC |  | 311 | 7 | Industrial NAICS Cogen | ST | LIG | COL | MISO | M | short tons | 0 | 0 | 0 | 0 | 0 | 0 | 0 | 0 | 0 | 0 | 0 | 0 | 0 | 0 | 0 | 0 | 0 | 0 | 0 | 0 | 0 | 0 | 0 | 0 | 0 | 0 | 0 | 0 | 0 | 0 | 0 | 0 | 0 | 0 | 0 | 0 | 0 | 0 | 0 | 0 | 0 | 0 | 0 | 0 | 0 | 0 | 0 | 0 | 0 | 0 | 0 | 0 | 0 | 0 | 0 | 0 | 0 | 0 | 0 | 0 | 0 | 0 | 0 | 0 | 0 | 0 | 0 | 0 | 0 | 0 | 0 | 0 | 0 | 0 | 0 | 0 | 0 | 2020 | lignite | FALSE
10430 | Y | . | Anheuser-Busch St Louis | Anheuser-Busch Inc | 623 | MO | WNC | SERC |  | 311 | 7 | Industrial NAICS Cogen | ST | NG | NG | MISO | M | mcf | 136994 | 134367 | 129380 | 114943 | 106502 | 103356 | 106411 | 107458 | 104394 | 112947 | 117966 | 146139 | 14852 | 15350 | 13386 | 11483 | 10439 | 9206 | 9404 | 9576 | 9339 | 10687 | 11378 | 15769 | 1.05 | 1.05 | 1.05 | 1.05 | 1.05 | 1.05 | 1.05 | 1.05 | 1.05 | 1.05 | 1.05 | 1.05 | 143844 | 141085 | 135849 | 120690 | 111827 | 108524 | 111732 | 112831 | 109614 | 118594 | 123864 | 153446 | 15595 | 16117 | 14055 | 12057 | 10961 | 9666 | 9874 | 10055 | 9806 | 11221 | 11947 | 16557 | 4022.268 | 4156.791 | 3624.919 | 3109.61 | 2827 | 2492.934 | 2445.579 | 2490.28 | 2428.591 | 2779.171 | 2958.872 | 4100.747 | 1420857 | 140869 | 1491900 | 147911 | 37436.762 | 2020 | natural gas peaker | FALSE
10430 | Y | . | Anheuser-Busch St Louis | Anheuser-Busch Inc | 623 | MO | WNC | SERC |  | 311 | 7 | Industrial NAICS Cogen | ST | OBG | ORW | MISO | M | Mcf | 11431 | 12726 | 11197 | 11819 | 0 | 14979 | 16515 | 15128 | 12252 | 10323 | 9852 | 10096 | 1240 | 1453 | 1159 | 1181 | 0 | 1335 | 1460 | 1348 | 1096 | 977 | 951 | 1089 | 0.75 | 0.75 | 0.75 | 0.75 | 0 | 0.75 | 0.75 | 0.75 | 0.75 | 0.75 | 0.75 | 0.75 | 8573 | 9545 | 8398 | 8864 | 0 | 11234 | 12386 | 11346 | 9189 | 7742 | 7389 | 7572 | 930 | 1090 | 869 | 886 | 0 | 1001 | 1095 | 1011 | 822 | 733 | 713 | 817 | 239.732 | 281.209 | 224.081 | 228.39 | 0 | 258.066 | 271.11 | 250.416 | 203.591 | 181.434 | 176.508 | 202.357 | 136318 | 13289 | 102238 | 9967 | 2516.894 | 2020 | biomass | FALSE
10430 | Y | . | Anheuser-Busch St Louis | Anheuser-Busch Inc | 623 | MO | WNC | SERC |  | 311 | 7 | Industrial NAICS Cogen | ST | RFO | RFO | MISO | M | barrels | 0 | 0 | 0 | 0 | 0 | 0 | 0 | 0 | 0 | 0 | 0 | 0 | 0 | 0 | 0 | 0 | 0 | 0 | 0 | 0 | 0 | 0 | 0 | 0 | 0 | 0 | 0 | 0 | 0 | 0 | 0 | 0 | 0 | 0 | 0 | 0 | 0 | 0 | 0 | 0 | 0 | 0 | 0 | 0 | 0 | 0 | 0 | 0 | 0 | 0 | 0 | 0 | 0 | 0 | 0 | 0 | 0 | 0 | 0 | 0 | 0 | 0 | 0 | 0 | 0 | 0 | 0 | 0 | 0 | 0 | 0 | 0 | 0 | 0 | 0 | 0 | 0 | 2020 | petroleum | FALSE
10430 | Y | . | Anheuser-Busch St Louis | Anheuser-Busch Inc | 623 | MO | WNC | SERC |  | 311 | 7 | Industrial NAICS Cogen | ST | WDS | WWW | MISO | M | short tons | 0 | 0 | 0 | 0 | 0 | 0 | 0 | 0 | 0 | 0 | 0 | 0 | 0 | 0 | 0 | 0 | 0 | 0 | 0 | 0 | 0 | 0 | 0 | 0 | 0 | 0 | 0 | 0 | 0 | 0 | 0 | 0 | 0 | 0 | 0 | 0 | 0 | 0 | 0 | 0 | 0 | 0 | 0 | 0 | 0 | 0 | 0 | 0 | 0 | 0 | 0 | 0 | 0 | 0 | 0 | 0 | 0 | 0 | 0 | 0 | 0 | 0 | 0 | 0 | 0 | 0 | 0 | 0 | 0 | 0 | 0 | 0 | 0 | 0 | 0 | 0 | 0 | 2020 | biomass | FALSE
10431 | Y | . | Anheuser-Busch Jacksonville | Anheuser-Busch Inc | 623 | FL | SAT | SERC |  | 311 | 7 | Industrial NAICS Cogen | GT | DFO | DFO | JEA | A | barrels | 0 | 0 | 0 | 0 | 0 | 0 | 0 | 0 | 0 | 0 | 0 | 0 | 0 | 0 | 0 | 0 | 0 | 0 | 0 | 0 | 0 | 0 | 0 | 0 | 0 | 0 | 0 | 0 | 0 | 0 | 0 | 0 | 0 | 0 | 0 | 0 | 0 | 0 | 0 | 0 | 0 | 0 | 0 | 0 | 0 | 0 | 0 | 0 | 0 | 0 | 0 | 0 | 0 | 0 | 0 | 0 | 0 | 0 | 0 | 0 | 0 | 0 | 0 | 0 | 0 | 0 | 0 | 0 | 0 | 0 | 0 | 0 | 0 | 0 | 0 | 0 | 0 | 2020 | petroleum | FALSE
10431 | Y | . | Anheuser-Busch Jacksonville | Anheuser-Busch Inc | 623 | FL | SAT | SERC |  | 311 | 7 | Industrial NAICS Cogen | GT | NG | NG | JEA | A | mcf | 62865 | 62126 | 70959 | 69703 | 70274 | 80560 | 86903 | 87573 | 78596 | 76908 | 63562 | 58050 | 20103 | 19867 | 22691 | 22290 | 22472 | 25762 | 27790 | 28005 | 25133 | 24594 | 20326 | 18564 | 1.05 | 1.05 | 1.05 | 1.05 | 1.05 | 1.05 | 1.05 | 1.05 | 1.05 | 1.05 | 1.05 | 1.05 | 66008 | 65232 | 74507 | 73188 | 73788 | 84588 | 91248 | 91952 | 82526 | 80753 | 66740 | 60953 | 21108 | 20860 | 23826 | 23404 | 23596 | 27050 | 29180 | 29405 | 26390 | 25824 | 21342 | 19492 | 5258.52 | 5196.743 | 5935.532 | 5830.53 | 5878.276 | 6738.647 | 7269.265 | 7325.311 | 6574.413 | 6433.202 | 5316.811 | 4855.75 | 868079 | 277597 | 911483 | 291477 | 72613 | 2020 | natural gas peaker | FALSE
10434 | Y | . | Mosaic New Wales Operations | Mosaic Fertilizer LLC | 9383 | FL | SAT | SERC |  | 325311 | 7 | Industrial NAICS Cogen | ST | WH | OTH | TEC | M |  | 0 | 0 | 0 | 0 | 0 | 0 | 0 | 0 | 0 | 0 | 0 | 0 | 0 | 0 | 0 | 0 | 0 | 0 | 0 | 0 | 0 | 0 | 0 | 0 | 0 | 0 | 0 | 0 | 0 | 0 | 0 | 0 | 0 | 0 | 0 | 0 | 290775 | 227705 | 339379 | 343973 | 343973 | 286172 | 341615 | 323283 | 260275 | 261379 | 353705 | 352127 | 290775 | 227705 | 339379 | 343973 | 343973 | 286172 | 341615 | 323283 | 260275 | 261379 | 353705 | 352127 | 33167 | 25973 | 38711 | 39235 | 39235 | 32642 | 38966 | 36875 | 29688 | 29814 | 40345 | 40165 | 0 | 0 | 3724361 | 3724361 | 424816 | 2020 | other | FALSE
10435 | N | . | Camden Resource Recovery Facility | Covanta Camden Energy Recovery Center | 49966 | NJ | MAT | RFC |  | 22 | 2 | NAICS-22 Non-Cogen | ST | DFO | DFO | PJM | M | barrels | 0 | 0 | 0 | 0 | 0 | 0 | 0 | 0 | 0 | 0 | 0 | 0 | 0 | 0 | 0 | 0 | 0 | 0 | 0 | 0 | 0 | 0 | 0 | 0 | 0 | 0 | 0 | 0 | 0 | 0 | 0 | 0 | 0 | 0 | 0 | 0 | 0 | 0 | 0 | 0 | 0 | 0 | 0 | 0 | 0 | 0 | 0 | 0 | 0 | 0 | 0 | 0 | 0 | 0 | 0 | 0 | 0 | 0 | 0 | 0 | 0 | 0 | 0 | 0 | 0 | 0 | 0 | 0 | 0 | 0 | 0 | 0 | 0 | 0 | 0 | 0 | 0 | 2020 | petroleum | TRUE
10435 | N | . | Camden Resource Recovery Facility | Covanta Camden Energy Recovery Center | 49966 | NJ | MAT | RFC |  | 22 | 2 | NAICS-22 Non-Cogen | ST | MSB | MLG | PJM | M | short tons | 21168 | 18018 | 20347 | 19937 | 20154 | 19997 | 22203 | 20825 | 21137 | 19998 | 19368 | 20202 | 21168 | 18018 | 20347 | 19937 | 20154 | 19997 | 22203 | 20825 | 21137 | 19998 | 19368 | 20202 | 6.787 | 6.787 | 6.787 | 6.787 | 6.787 | 6.786 | 6.787 | 6.787 | 6.787 | 6.787 | 6.787 | 6.787 | 143667 | 122288 | 138095 | 135312 | 136785 | 135700 | 150692 | 141339 | 143457 | 135726 | 131451 | 137111 | 143667 | 122288 | 138095 | 135312 | 136785 | 135700 | 150692 | 141339 | 143457 | 135726 | 131451 | 137111 | 6600.654 | 5443.286 | 5465.773 | 5317.24 | 5532.069 | 5397.894 | 6080.398 | 5698.329 | 5806.213 | 5490.945 | 5198.046 | 6307.365 | 243354 | 243354 | 1651623 | 1651623 | 68338.212 | 2020 | municipal solid waste | TRUE
10435 | N | . | Camden Resource Recovery Facility | Covanta Camden Energy Recovery Center | 49966 | NJ | MAT | RFC |  | 22 | 2 | NAICS-22 Non-Cogen | ST | MSN | OTH | PJM | M | short tons | 13533 | 11519 | 13009 | 12747 | 12884 | 12783 | 14196 | 13314 | 13515 | 12785 | 12382 | 12915 | 13533 | 11519 | 13009 | 12747 | 12884 | 12783 | 14196 | 13314 | 13515 | 12785 | 12382 | 12915 | 12.975 | 12.975 | 12.974 | 12.974 | 12.975 | 12.976 | 12.974 | 12.975 | 12.974 | 12.975 | 12.975 | 12.975 | 175591 | 149459 | 168779 | 165380 | 167170 | 165872 | 184179 | 172749 | 175344 | 165885 | 160656 | 167572 | 175591 | 149459 | 168779 | 165380 | 167170 | 165872 | 184179 | 172749 | 175344 | 165885 | 160656 | 167572 | 8067.346 | 6652.714 | 6680.227 | 6498.76 | 6760.931 | 6598.106 | 7431.602 | 6964.671 | 7096.787 | 6711.055 | 6352.954 | 7708.635 | 155582 | 155582 | 2018636 | 2018636 | 83523.788 | 2020 | municipal solid waste | TRUE
10435 | N | . | Camden Resource Recovery Facility | Covanta Camden Energy Recovery Center | 49966 | NJ | MAT | RFC |  | 22 | 2 | NAICS-22 Non-Cogen | ST | NG | NG | PJM | M | mcf | 0 | 0 | 0 | 0 | 0 | 0 | 0 | 0 | 0 | 0 | 0 | 0 | 0 | 0 | 0 | 0 | 0 | 0 | 0 | 0 | 0 | 0 | 0 | 0 | 0 | 0 | 0 | 0 | 0 | 0 | 0 | 0 | 0 | 0 | 0 | 0 | 0 | 0 | 0 | 0 | 0 | 0 | 0 | 0 | 0 | 0 | 0 | 0 | 0 | 0 | 0 | 0 | 0 | 0 | 0 | 0 | 0 | 0 | 0 | 0 | 0 | 0 | 0 | 0 | 0 | 0 | 0 | 0 | 0 | 0 | 0 | 0 | 0 | 0 | 0 | 0 | 0 | 2020 | natural gas peaker | TRUE
10436 | Y | . | ExxonMobil Baytown Refinery | Exxon Mobil Refining and Supply Co. | 6091 | TX | WSC | TRE |  | 324 | 7 | Industrial NAICS Cogen | GT | NG | NG | ERCO | A | mcf | 1109121 | 1055235 | 1028286 | 915589 | 1096127 | 1296469 | 1577358 | 1526675 | 1259783 | 1089417 | 853315 | 937818 | 379860 | 361404 | 352175 | 313577 | 375409 | 444024 | 540224 | 522867 | 431459 | 373112 | 292249 | 321191 | 1.012 | 1.012 | 1.012 | 1.012 | 1.012 | 1.012 | 1.012 | 1.012 | 1.012 | 1.012 | 1.012 | 1.012 | 1122430 | 1067898 | 1040625 | 926576 | 1109281 | 1312027 | 1596286 | 1544995 | 1274900 | 1102490 | 863555 | 949072 | 384418 | 365741 | 356401 | 317340 | 379914 | 449352 | 546707 | 529141 | 436637 | 377589 | 295756 | 325045 | 80601.58 | 76685.627 | 74727.161 | 66537.273 | 79657.285 | 94216.485 | 114629.11 | 110945.93 | 91550.443 | 79169.68 | 62011.735 | 68152.695 | 13745193 | 4707551 | 13910135 | 4764041 | 998885 | 2020 | natural gas peaker | FALSE
10436 | Y | . | ExxonMobil Baytown Refinery | Exxon Mobil Refining and Supply Co. | 6091 | TX | WSC | TRE |  | 324 | 7 | Industrial NAICS Cogen | ST | WH | OTH | ERCO | A |  | 0 | 0 | 0 | 0 | 0 | 0 | 0 | 0 | 0 | 0 | 0 | 0 | 0 | 0 | 0 | 0 | 0 | 0 | 0 | 0 | 0 | 0 | 0 | 0 | 0 | 0 | 0 | 0 | 0 | 0 | 0 | 0 | 0 | 0 | 0 | 0 | 0 | 0 | 0 | 0 | 0 | 0 | 0 | 0 | 0 | 0 | 0 | 0 | 0 | 0 | 0 | 0 | 0 | 0 | 0 | 0 | 0 | 0 | 0 | 0 | 0 | 0 | 0 | 0 | 0 | 0 | 0 | 0 | 0 | 0 | 0 | 0 | 0 | 0 | 0 | 0 | 0 | 2020 | other | FALSE
10437 | N | . | Sunray 2 | Sunray Energy 2, LLC | 60246 | CA | PACC | WECC |  | 22 | 2 | NAICS-22 Non-Cogen | PV | SUN | SUN | CISO | A |  | 0 | 0 | 0 | 0 | 0 | 0 | 0 | 0 | 0 | 0 | 0 | 0 | 0 | 0 | 0 | 0 | 0 | 0 | 0 | 0 | 0 | 0 | 0 | 0 | 0 | 0 | 0 | 0 | 0 | 0 | 0 | 0 | 0 | 0 | 0 | 0 | 26395 | 35780 | 35013 | 44126 | 57750 | 57507 | 64955 | 53814 | 42254 | 39057 | 30877 | 24447 | 26395 | 35780 | 35013 | 44126 | 57750 | 57507 | 64955 | 53814 | 42254 | 39057 | 30877 | 24447 | 3010.732 | 4081.194 | 3993.695 | 5033.18 | 6587.172 | 6559.509 | 7409.074 | 6138.214 | 4819.709 | 4454.988 | 3521.995 | 2788.538 | 0 | 0 | 511975 | 511975 | 58398 | 2020 | solar PV | TRUE
10438 | N | . | Sunray 3 | Sunray Energy 3 LLC | 60247 | CA | PACC | WECC |  | 22 | 2 | NAICS-22 Non-Cogen | PV | SUN | SUN | CISO | A |  | 0 | 0 | 0 | 0 | 0 | 0 | 0 | 0 | 0 | 0 | 0 | 0 | 0 | 0 | 0 | 0 | 0 | 0 | 0 | 0 | 0 | 0 | 0 | 0 | 0 | 0 | 0 | 0 | 0 | 0 | 0 | 0 | 0 | 0 | 0 | 0 | 15272 | 20702 | 20258 | 25531 | 33414 | 33274 | 37583 | 31137 | 24448 | 22598 | 17866 | 14145 | 15272 | 20702 | 20258 | 25531 | 33414 | 33274 | 37583 | 31137 | 24448 | 22598 | 17866 | 14145 | 1742.005 | 2361.373 | 2310.747 | 2912.191 | 3811.328 | 3795.323 | 4286.88 | 3551.562 | 2788.677 | 2577.649 | 2037.821 | 1613.444 | 0 | 0 | 296228 | 296228 | 33789 | 2020 | solar PV | TRUE
10439 | N | . | SEGS III | FPL Energy Operating Services Inc - SEGS | 55711 | CA | PACC | WECC |  | 22 | 2 | NAICS-22 Non-Cogen | ST | NG | NG | CISO | M | mcf | 0 | 0 | 0 | 0 | 0 | 0 | 0 | 0 | 0 | 0 | 0 | 0 | 0 | 0 | 0 | 0 | 0 | 0 | 0 | 0 | 0 | 0 | 0 | 0 | 0 | 0 | 0 | 0 | 0 | 0 | 0 | 0 | 0 | 0 | 0 | 0 | 0 | 0 | 0 | 0 | 0 | 0 | 0 | 0 | 0 | 0 | 0 | 0 | 0 | 0 | 0 | 0 | 0 | 0 | 0 | 0 | 0 | 0 | 0 | 0 | 0 | 0 | 0 | 0 | 0 | 0 | 0 | 0 | 0 | 0 | 0 | 0 | 0 | 0 | 0 | 0 | 0 | 2020 | natural gas peaker | TRUE
10439 | N | . | SEGS III | FPL Energy Operating Services Inc - SEGS | 55711 | CA | PACC | WECC |  | 22 | 2 | NAICS-22 Non-Cogen | ST | SUN | SUN | CISO | M |  | 0 | 0 | 0 | 0 | 0 | 0 | 0 | 0 | 0 | 0 | 0 | 0 | 0 | 0 | 0 | 0 | 0 | 0 | 0 | 0 | 0 | 0 | 0 | 0 | 0 | 0 | 0 | 0 | 0 | 0 | 0 | 0 | 0 | 0 | 0 | 0 | 0 | 0 | 0 | 0 | 0 | 0 | 0 | 0 | 0 | 0 | 0 | 0 | 0 | 0 | 0 | 0 | 0 | 0 | 0 | 0 | 0 | 0 | 0 | 0 | 0 | 0 | 0 | 0 | 0 | 0 | 0 | 0 | 0 | 0 | 0 | 0 | 0 | 0 | 0 | 0 | 0 | 2020 | solar thermal | TRUE
10440 | N | . | SEGS IV | FPL Energy Operating Services Inc - SEGS | 55711 | CA | PACC | WECC |  | 22 | 2 | NAICS-22 Non-Cogen | ST | NG | NG | CISO | M | mcf | 0 | 0 | 0 | 0 | 0 | 0 | 0 | 0 | 0 | 0 | 0 | 0 | 0 | 0 | 0 | 0 | 0 | 0 | 0 | 0 | 0 | 0 | 0 | 0 | 0 | 0 | 0 | 0 | 0 | 0 | 0 | 0 | 0 | 0 | 0 | 0 | 0 | 0 | 0 | 0 | 0 | 0 | 0 | 0 | 0 | 0 | 0 | 0 | 0 | 0 | 0 | 0 | 0 | 0 | 0 | 0 | 0 | 0 | 0 | 0 | 0 | 0 | 0 | 0 | 0 | 0 | 0 | 0 | 0 | 0 | 0 | 0 | 0 | 0 | 0 | 0 | 0 | 2020 | natural gas peaker | TRUE
10440 | N | . | SEGS IV | FPL Energy Operating Services Inc - SEGS | 55711 | CA | PACC | WECC |  | 22 | 2 | NAICS-22 Non-Cogen | ST | SUN | SUN | CISO | M |  | 0 | 0 | 0 | 0 | 0 | 0 | 0 | 0 | 0 | 0 | 0 | 0 | 0 | 0 | 0 | 0 | 0 | 0 | 0 | 0 | 0 | 0 | 0 | 0 | 0 | 0 | 0 | 0 | 0 | 0 | 0 | 0 | 0 | 0 | 0 | 0 | 0 | 0 | 0 | 0 | 0 | 0 | 0 | 0 | 0 | 0 | 0 | 0 | 0 | 0 | 0 | 0 | 0 | 0 | 0 | 0 | 0 | 0 | 0 | 0 | 0 | 0 | 0 | 0 | 0 | 0 | 0 | 0 | 0 | 0 | 0 | 0 | 0 | 0 | 0 | 0 | 0 | 2020 | solar thermal | TRUE
10441 | N | . | SEGS V | FPL Energy Operating Services Inc - SEGS | 55711 | CA | PACC | WECC |  | 22 | 2 | NAICS-22 Non-Cogen | ST | NG | NG | CISO | M | mcf | 0 | 0 | 0 | 0 | 0 | 0 | 0 | 0 | 0 | 0 | 0 | 0 | 0 | 0 | 0 | 0 | 0 | 0 | 0 | 0 | 0 | 0 | 0 | 0 | 0 | 0 | 0 | 0 | 0 | 0 | 0 | 0 | 0 | 0 | 0 | 0 | 0 | 0 | 0 | 0 | 0 | 0 | 0 | 0 | 0 | 0 | 0 | 0 | 0 | 0 | 0 | 0 | 0 | 0 | 0 | 0 | 0 | 0 | 0 | 0 | 0 | 0 | 0 | 0 | 0 | 0 | 0 | 0 | 0 | 0 | 0 | 0 | 0 | 0 | 0 | 0 | 0 | 2020 | natural gas peaker | TRUE
10441 | N | . | SEGS V | FPL Energy Operating Services Inc - SEGS | 55711 | CA | PACC | WECC |  | 22 | 2 | NAICS-22 Non-Cogen | ST | SUN | SUN | CISO | M |  | 0 | 0 | 0 | 0 | 0 | 0 | 0 | 0 | 0 | 0 | 0 | 0 | 0 | 0 | 0 | 0 | 0 | 0 | 0 | 0 | 0 | 0 | 0 | 0 | 0 | 0 | 0 | 0 | 0 | 0 | 0 | 0 | 0 | 0 | 0 | 0 | 0 | 0 | 0 | 0 | 0 | 0 | 0 | 0 | 0 | 0 | 0 | 0 | 0 | 0 | 0 | 0 | 0 | 0 | 0 | 0 | 0 | 0 | 0 | 0 | 0 | 0 | 0 | 0 | 0 | 0 | 0 | 0 | 0 | 0 | 0 | 0 | 0 | 0 | 0 | 0 | 0 | 2020 | solar thermal | TRUE
10442 | N | . | SEGS VI | FPL Energy Operating Services Inc - SEGS | 55711 | CA | PACC | WECC |  | 22 | 2 | NAICS-22 Non-Cogen | ST | NG | NG | CISO | M | mcf | 0 | 0 | 0 | 0 | 0 | 0 | 0 | 0 | 0 | 0 | 0 | 0 | 0 | 0 | 0 | 0 | 0 | 0 | 0 | 0 | 0 | 0 | 0 | 0 | 0 | 0 | 0 | 0 | 0 | 0 | 0 | 0 | 0 | 0 | 0 | 0 | 0 | 0 | 0 | 0 | 0 | 0 | 0 | 0 | 0 | 0 | 0 | 0 | 0 | 0 | 0 | 0 | 0 | 0 | 0 | 0 | 0 | 0 | 0 | 0 | 0 | 0 | 0 | 0 | 0 | 0 | 0 | 0 | 0 | 0 | 0 | 0 | 0 | 0 | 0 | 0 | 0 | 2020 | natural gas peaker | TRUE
10442 | N | . | SEGS VI | FPL Energy Operating Services Inc - SEGS | 55711 | CA | PACC | WECC |  | 22 | 2 | NAICS-22 Non-Cogen | ST | SUN | SUN | CISO | M |  | 0 | 0 | 0 | 0 | 0 | 0 | 0 | 0 | 0 | 0 | 0 | 0 | 0 | 0 | 0 | 0 | 0 | 0 | 0 | 0 | 0 | 0 | 0 | 0 | 0 | 0 | 0 | 0 | 0 | 0 | 0 | 0 | 0 | 0 | 0 | 0 | 0 | 0 | 0 | 0 | 0 | 0 | 0 | 0 | 0 | 0 | 0 | 0 | 0 | 0 | 0 | 0 | 0 | 0 | 0 | 0 | 0 | 0 | 0 | 0 | 0 | 0 | 0 | 0 | 0 | 0 | 0 | 0 | 0 | 0 | 0 | 0 | 0 | 0 | 0 | 0 | 0 | 2020 | solar thermal | TRUE
10443 | N | . | SEGS VII | FPL Energy Operating Services Inc - SEGS | 55711 | CA | PACC | WECC |  | 22 | 2 | NAICS-22 Non-Cogen | ST | NG | NG | CISO | M | mcf | 0 | 0 | 0 | 0 | 0 | 0 | 0 | 0 | 0 | 0 | 0 | 0 | 0 | 0 | 0 | 0 | 0 | 0 | 0 | 0 | 0 | 0 | 0 | 0 | 0 | 0 | 0 | 0 | 0 | 0 | 0 | 0 | 0 | 0 | 0 | 0 | 0 | 0 | 0 | 0 | 0 | 0 | 0 | 0 | 0 | 0 | 0 | 0 | 0 | 0 | 0 | 0 | 0 | 0 | 0 | 0 | 0 | 0 | 0 | 0 | 0 | 0 | 0 | 0 | 0 | 0 | 0 | 0 | 0 | 0 | 0 | 0 | 0 | 0 | 0 | 0 | 0 | 2020 | natural gas peaker | TRUE
10443 | N | . | SEGS VII | FPL Energy Operating Services Inc - SEGS | 55711 | CA | PACC | WECC |  | 22 | 2 | NAICS-22 Non-Cogen | ST | SUN | SUN | CISO | M |  | 0 | 0 | 0 | 0 | 0 | 0 | 0 | 0 | 0 | 0 | 0 | 0 | 0 | 0 | 0 | 0 | 0 | 0 | 0 | 0 | 0 | 0 | 0 | 0 | 0 | 0 | 0 | 0 | 0 | 0 | 0 | 0 | 0 | 0 | 0 | 0 | 0 | 0 | 0 | 0 | 0 | 0 | 0 | 0 | 0 | 0 | 0 | 0 | 0 | 0 | 0 | 0 | 0 | 0 | 0 | 0 | 0 | 0 | 0 | 0 | 0 | 0 | 0 | 0 | 0 | 0 | 0 | 0 | 0 | 0 | 0 | 0 | 0 | 0 | 0 | 0 | 0 | 2020 | solar thermal | TRUE
10444 | N | . | SEGS VIII | Terra-Gen Operating Co-Solar | 61950 | CA | PACC | WECC |  | 22 | 2 | NAICS-22 Non-Cogen | ST | NG | NG | CISO | M | mcf | 5548 | 0 | 0 | 0 | 0 | 0 | 0 | 0 | 0 | 0 | 0 | 0 | 5548 | 0 | 0 | 0 | 0 | 0 | 0 | 0 | 0 | 0 | 0 | 0 | 1.025 | 0 | 0 | 0 | 0 | 0 | 0 | 0 | 0 | 0 | 0 | 0 | 5687 | 0 | 0 | 0 | 0 | 0 | 0 | 0 | 0 | 0 | 0 | 0 | 5687 | 0 | 0 | 0 | 0 | 0 | 0 | 0 | 0 | 0 | 0 | 0 | 342 | 0 | 0 | 0 | 0 | 0 | 0 | 0 | 0 | 0 | 0 | 0 | 5548 | 5548 | 5687 | 5687 | 342 | 2020 | natural gas peaker | TRUE
10444 | N | . | SEGS VIII | Terra-Gen Operating Co-Solar | 61950 | CA | PACC | WECC |  | 22 | 2 | NAICS-22 Non-Cogen | ST | SUN | SUN | CISO | M |  | 0 | 0 | 0 | 0 | 0 | 0 | 0 | 0 | 0 | 0 | 0 | 0 | 0 | 0 | 0 | 0 | 0 | 0 | 0 | 0 | 0 | 0 | 0 | 0 | 0 | 0 | 0 | 0 | 0 | 0 | 0 | 0 | 0 | 0 | 0 | 0 | 2113 | 55627 | 60299 | 101005 | 149512 | 117609 | 188920 | 135608 | 76106 | 67085 | 32727 | 17709 | 2113 | 55627 | 60299 | 101005 | 149512 | 117609 | 188920 | 135608 | 76106 | 67085 | 32727 | 17709 | 241 | 6345 | 6878 | 11521 | 17054 | 13415 | 21549 | 15468 | 8681 | 7652 | 3733 | 2020 | 0 | 0 | 1004320 | 1004320 | 114557 | 2020 | solar thermal | TRUE
10446 | N | . | SEGS IX | Terra-Gen Operating Co-Solar | 61950 | CA | PACC | WECC |  | 22 | 2 | NAICS-22 Non-Cogen | ST | NG | NG | CISO | M | mcf | 5100 | 0 | 0 | 0 | 2036 | 63791 | 37956 | 92641 | 108572 | 0 | 0 | 0 | 5100 | 0 | 0 | 0 | 2036 | 63791 | 37956 | 92641 | 108572 | 0 | 0 | 0 | 1.025 | 0 | 0 | 0 | 1.03 | 1.019 | 1.019 | 1.016 | 1.019 | 0 | 0 | 0 | 5228 | 0 | 0 | 0 | 2097 | 65003 | 38677 | 94123 | 110635 | 0 | 0 | 0 | 5228 | 0 | 0 | 0 | 2097 | 65003 | 38677 | 94123 | 110635 | 0 | 0 | 0 | 321 | 0 | 0 | 0 | 136 | 4892 | 2984 | 6991 | 8105 | 0 | 0 | 0 | 310096 | 310096 | 315763 | 315763 | 23429 | 2020 | natural gas peaker | TRUE
10446 | N | . | SEGS IX | Terra-Gen Operating Co-Solar | 61950 | CA | PACC | WECC |  | 22 | 2 | NAICS-22 Non-Cogen | ST | SUN | SUN | CISO | M |  | 0 | 0 | 0 | 0 | 0 | 0 | 0 | 0 | 0 | 0 | 0 | 0 | 0 | 0 | 0 | 0 | 0 | 0 | 0 | 0 | 0 | 0 | 0 | 0 | 0 | 0 | 0 | 0 | 0 | 0 | 0 | 0 | 0 | 0 | 0 | 0 | 2130 | 51585 | 66051 | 106019 | 168283 | 150941 | 191007 | 130584 | 72924 | 72705 | 36523 | 21216 | 2130 | 51585 | 66051 | 106019 | 168283 | 150941 | 191007 | 130584 | 72924 | 72705 | 36523 | 21216 | 243 | 5884 | 7534 | 12093 | 19195 | 17217 | 21787 | 14895 | 8318 | 8293 | 4166 | 2420 | 0 | 0 | 1069968 | 1069968 | 122045 | 2020 | solar thermal | TRUE
10453 | N | . | LAC Courte Oreilles Hydroelect | Renewable World Energies LLC | 58149 | WI | ENC | MRO |  | 22 | 2 | NAICS-22 Non-Cogen | HY | WAT | HYC | MISO | A |  | 0 | 0 | 0 | 0 | 0 | 0 | 0 | 0 | 0 | 0 | 0 | 0 | 0 | 0 | 0 | 0 | 0 | 0 | 0 | 0 | 0 | 0 | 0 | 0 | 0 | 0 | 0 | 0 | 0 | 0 | 0 | 0 | 0 | 0 | 0 | 0 | 9869 | 8750 | 9679 | 9377 | 9873 | 9635 | 9568 | 9027 | 9539 | 9514 | 10038 | 10751 | 9869 | 8750 | 9679 | 9377 | 9873 | 9635 | 9568 | 9027 | 9539 | 9514 | 10038 | 10751 | 1125.675 | 998.066 | 1104.083 | 1069.541 | 1126.132 | 1099.031 | 1091.405 | 1029.669 | 1088.006 | 1085.158 | 1144.965 | 1226.269 | 0 | 0 | 115620 | 115620 | 13188 | 2020 | hydro | TRUE
10458 | N | . | Muck Valley Hydroelectric | Brookfield Renewable Trading and Marketing LP | 63235 | CA | PACC | WECC |  | 22 | 2 | NAICS-22 Non-Cogen | HY | WAT | HYC | CISO | A |  | 0 | 0 | 0 | 0 | 0 | 0 | 0 | 0 | 0 | 0 | 0 | 0 | 0 | 0 | 0 | 0 | 0 | 0 | 0 | 0 | 0 | 0 | 0 | 0 | 0 | 0 | 0 | 0 | 0 | 0 | 0 | 0 | 0 | 0 | 0 | 0 | 12092 | 9021 | 9551 | 14020 | 19201 | 17941 | 18969 | 19114 | 13312 | 10948 | 8280 | 6821 | 12092 | 9021 | 9551 | 14020 | 19201 | 17941 | 18969 | 19114 | 13312 | 10948 | 8280 | 6821 | 1379.27 | 1029.015 | 1089.401 | 1599.131 | 2190.199 | 2046.443 | 2163.671 | 2180.232 | 1518.451 | 1248.751 | 944.452 | 777.984 | 0 | 0 | 159270 | 159270 | 18167 | 2020 | hydro | TRUE
10464 | N | . | ReEnergy Black River | Black River Generation LLC | 1746 | NY | MAT | NPCC |  | 22 | 2 | NAICS-22 Non-Cogen | ST | BIT | COL | NYIS | M | short tons | . | 0 | . | . | . | 0 | 0 | 0 | 0 | . | . | 0 | . | 0 | . | . | . | 0 | 0 | 0 | 0 | . | . | 0 | . | 0 | . | . | . | 0 | 0 | 0 | 0 | . | . | 0 | . | 0 | . | . | . | 0 | 0 | 0 | 0 | . | . | 0 | . | 0 | . | . | . | 0 | 0 | 0 | 0 | . | . | 0 | . | 0 | . | . | . | 0 | 0 | 0 | 0 | . | . | 0 | 0 | 0 | 0 | 0 | 0 | 2020 | hard coal | TRUE
10464 | N | . | ReEnergy Black River | Black River Generation LLC | 1746 | NY | MAT | NPCC |  | 22 | 2 | NAICS-22 Non-Cogen | ST | DFO | DFO | NYIS | M | barrels | 44 | 87 | 160 | 339 | 164 | 154 | 50 | 65 | 107 | 144 | 230 | 12 | 44 | 87 | 160 | 339 | 164 | 154 | 50 | 65 | 107 | 144 | 230 | 12 | 5.796 | 5.796 | 5.796 | 5.796 | 5.796 | 5.796 | 5.796 | 5.796 | 5.796 | 5.796 | 5.796 | 5.796 | 255 | 504 | 927 | 1965 | 951 | 893 | 290 | 377 | 620 | 835 | 1333 | 70 | 255 | 504 | 927 | 1965 | 951 | 893 | 290 | 377 | 620 | 835 | 1333 | 70 | 11.761 | 25.152 | 46.46 | 97.19 | 50.507 | 49.82 | 16.885 | 21.173 | 35.552 | 48.432 | 73.138 | 3.964 | 1556 | 1556 | 9020 | 9020 | 480.034 | 2020 | petroleum | TRUE
10464 | N | . | ReEnergy Black River | Black River Generation LLC | 1746 | NY | MAT | NPCC |  | 22 | 2 | NAICS-22 Non-Cogen | ST | JF | WOO | NYIS | M | barrels | 0 | 0 | 0 | 0 | 0 | 0 | 0 | 0 | 0 | 0 | 0 | 0 | 0 | 0 | 0 | 0 | 0 | 0 | 0 | 0 | 0 | 0 | 0 | 0 | 0 | 0 | 0 | 0 | 0 | 0 | 0 | 0 | 0 | 0 | 0 | 0 | 0 | 0 | 0 | 0 | 0 | 0 | 0 | 0 | 0 | 0 | 0 | 0 | 0 | 0 | 0 | 0 | 0 | 0 | 0 | 0 | 0 | 0 | 0 | 0 | 0 | 0 | 0 | 0 | 0 | 0 | 0 | 0 | 0 | 0 | 0 | 0 | 0 | 0 | 0 | 0 | 0 | 2020 | petroleum | TRUE
10464 | N | . | ReEnergy Black River | Black River Generation LLC | 1746 | NY | MAT | NPCC |  | 22 | 2 | NAICS-22 Non-Cogen | ST | PC | PC | NYIS | M | short tons | . | 0 | . | . | . | 0 | 0 | 0 | 0 | . | . | 0 | . | 0 | . | . | . | 0 | 0 | 0 | 0 | . | . | 0 | . | 0 | . | . | . | 0 | 0 | 0 | 0 | . | . | 0 | . | 0 | . | . | . | 0 | 0 | 0 | 0 | . | . | 0 | . | 0 | . | . | . | 0 | 0 | 0 | 0 | . | . | 0 | . | 0 | . | . | . | 0 | 0 | 0 | 0 | . | . | 0 | 0 | 0 | 0 | 0 | 0 | 2020 | petroleum | TRUE
10464 | N | . | ReEnergy Black River | Black River Generation LLC | 1746 | NY | MAT | NPCC |  | 22 | 2 | NAICS-22 Non-Cogen | ST | TDF | OTH | NYIS | M | short tons | 504 | 693 | 669 | 588 | 204 | 390 | 105 | 186 | 345 | 255 | 123 | 264 | 504 | 693 | 669 | 588 | 204 | 390 | 105 | 186 | 345 | 255 | 123 | 264 | 26.55 | 26.55 | 26.55 | 26.55 | 26.55 | 26.55 | 26.55 | 26.55 | 26.55 | 26.55 | 26.55 | 26.55 | 13381 | 18399 | 17762 | 15611 | 5416 | 10355 | 2788 | 4938 | 9160 | 6770 | 3266 | 7009 | 13381 | 18399 | 17762 | 15611 | 5416 | 10355 | 2788 | 4938 | 9160 | 6770 | 3266 | 7009 | 617.099 | 917.758 | 889.863 | 772.208 | 287.789 | 577.944 | 162.429 | 277.542 | 525.086 | 392.869 | 179.167 | 399.469 | 4326 | 4326 | 114855 | 114855 | 5999.223 | 2020 | other | TRUE
10464 | N | . | ReEnergy Black River | Black River Generation LLC | 1746 | NY | MAT | NPCC |  | 22 | 2 | NAICS-22 Non-Cogen | ST | WDS | WWW | NYIS | M | short tons | 42945 | 44772 | 46851 | 41010 | 47754 | 42726 | 49641 | 48633 | 46203 | 45399 | 41088 | 51582 | 42945 | 44772 | 46851 | 41010 | 47754 | 42726 | 49641 | 48633 | 46203 | 45399 | 41088 | 51582 | 10.5 | 10.5 | 10.5 | 10.5 | 10.5 | 10.5 | 10.5 | 10.5 | 10.5 | 10.5 | 10.5 | 10.5 | 450923 | 470106 | 491936 | 430605 | 501417 | 448623 | 521231 | 510647 | 485132 | 476690 | 431424 | 541611 | 450923 | 470106 | 491936 | 430605 | 501417 | 448623 | 521231 | 510647 | 485132 | 476690 | 431424 | 541611 | 20795.14 | 23449.09 | 24645.677 | 21299.602 | 26642.704 | 25040.236 | 30369.686 | 28699.285 | 27810.362 | 27661.699 | 23669.695 | 30867.567 | 548604 | 548604 | 5760345 | 5760345 | 310950.74 | 2020 | biomass | TRUE
10466 | Y | . | Wisconsin Rapids Paper Mill | Verso Corporation | 55965 | WI | ENC | MRO |  | 322122 | 7 | Industrial NAICS Cogen | ST | PUR | OTH | MISO | A |  | 0 | 0 | 0 | 0 | 0 | 0 | 0 | 0 | 0 | 0 | 0 | 0 | 0 | 0 | 0 | 0 | 0 | 0 | 0 | 0 | 0 | 0 | 0 | 0 | 0 | 0 | 0 | 0 | 0 | 0 | 0 | 0 | 0 | 0 | 0 | 0 | 4397 | 3971 | 4244 | 4363 | 4686 | 4351 | 4670 | 4951 | 4528 | 4805 | 4728 | 5325 | 4397 | 3971 | 4244 | 4363 | 4686 | 4351 | 4670 | 4951 | 4528 | 4805 | 4728 | 5325 | 501.537 | 452.981 | 484.066 | 497.673 | 534.553 | 496.347 | 532.685 | 564.753 | 516.475 | 548.066 | 539.326 | 607.438 | 0 | 0 | 55019 | 55019 | 6275.9 | 2020 | other | FALSE
10467 | N | . | Fourth Branch Hydroelectric Facility | Boralex Hydro Operations Inc | 55754 | NY | MAT | NPCC |  | 22 | 2 | NAICS-22 Non-Cogen | HY | WAT | HYC | NYIS | A |  | 0 | 0 | 0 | 0 | 0 | 0 | 0 | 0 | 0 | 0 | 0 | 0 | 0 | 0 | 0 | 0 | 0 | 0 | 0 | 0 | 0 | 0 | 0 | 0 | 0 | 0 | 0 | 0 | 0 | 0 | 0 | 0 | 0 | 0 | 0 | 0 | 8722 | 8139 | 8643 | 8476 | 8853 | 8283 | 8692 | 8524 | 8096 | 8136 | 8047 | 8500 | 8722 | 8139 | 8643 | 8476 | 8853 | 8283 | 8692 | 8524 | 8096 | 8136 | 8047 | 8500 | 994.854 | 928.316 | 985.87 | 966.772 | 1009.847 | 944.75 | 991.389 | 972.244 | 923.502 | 928.062 | 917.833 | 969.561 | 0 | 0 | 101111 | 101111 | 11533 | 2020 | hydro | TRUE
10472 | N | . | Puente Hills Energy Recovery | Los Angeles County Sanitation | 11217 | CA | PACC | WECC |  | 562212 | 4 | Commercial NAICS Non-Cogen | IC | LFG | MLG | CISO | M | mcf | 0 | 0 | 0 | 0 | 0 | 0 | 0 | 0 | 0 | 0 | 0 | 0 | 0 | 0 | 0 | 0 | 0 | 0 | 0 | 0 | 0 | 0 | 0 | 0 | 0 | 0 | 0 | 0 | 0 | 0 | 0 | 0 | 0 | 0 | 0 | 0 | 0 | 0 | 0 | 0 | 0 | 0 | 0 | 0 | 0 | 0 | 0 | 0 | 0 | 0 | 0 | 0 | 0 | 0 | 0 | 0 | 0 | 0 | 0 | 0 | 0 | 0 | 0 | 0 | 0 | 0 | 0 | 0 | 0 | 0 | 0 | 0 | 0 | 0 | 0 | 0 | 0 | 2020 | biomass | FALSE
10472 | N | . | Puente Hills Energy Recovery | Los Angeles County Sanitation | 11217 | CA | PACC | WECC |  | 562212 | 4 | Commercial NAICS Non-Cogen | ST | LFG | MLG | CISO | M | mcf | 649132 | 624736 | 683043 | 643954 | 701099 | 635060 | 698164 | 692590 | 674434 | 550000 | 667110 | 639660 | 649132 | 624736 | 683043 | 643954 | 701099 | 635060 | 698164 | 692590 | 674434 | 550000 | 667110 | 639660 | 0.334 | 0.339 | 0.332 | 0.33 | 0.319 | 0.328 | 0.32 | 0.315 | 0.315 | 0.304 | 0.312 | 0.311 | 216810 | 211786 | 226770 | 212505 | 223651 | 208300 | 223412 | 218166 | 212447 | 167200 | 208138 | 198934 | 216810 | 211786 | 226770 | 212505 | 223651 | 208300 | 223412 | 218166 | 212447 | 167200 | 208138 | 198934 | 18159 | 17645 | 18705 | 17488 | 18387 | 15933 | 18078 | 18060 | 17362 | 13402 | 16713 | 16092 | 7858982 | 7858982 | 2528119 | 2528119 | 206024 | 2020 | biomass | FALSE
10472 | N | . | Puente Hills Energy Recovery | Los Angeles County Sanitation | 11217 | CA | PACC | WECC |  | 562212 | 4 | Commercial NAICS Non-Cogen | ST | NG | NG | CISO | M | mcf | 0 | 0 | 0 | 0 | 0 | 0 | 0 | 0 | 0 | 0 | 0 | 0 | 0 | 0 | 0 | 0 | 0 | 0 | 0 | 0 | 0 | 0 | 0 | 0 | 0 | 0 | 0 | 0 | 0 | 0 | 0 | 0 | 0 | 0 | 0 | 0 | 0 | 0 | 0 | 0 | 0 | 0 | 0 | 0 | 0 | 0 | 0 | 0 | 0 | 0 | 0 | 0 | 0 | 0 | 0 | 0 | 0 | 0 | 0 | 0 | 0 | 0 | 0 | 0 | 0 | 0 | 0 | 0 | 0 | 0 | 0 | 0 | 0 | 0 | 0 | 0 | 0 | 2020 | natural gas peaker | FALSE
10475 | N | . | Expander Turbine | ArcelorMittal USA Inc | 56150 | IN | ENC | RFC |  | 3311 | 6 | Industrial NAICS Non-Cogen | OT | BFG | OOG | MISO | M | mcf | 0 | 0 | 0 | 0 | 0 | 0 | 0 | 0 | 0 | 0 | 0 | 0 | 0 | 0 | 0 | 0 | 0 | 0 | 0 | 0 | 0 | 0 | 0 | 0 | 0 | 0 | 0 | 0 | 0 | 0 | 0 | 0 | 0 | 0 | 0 | 0 | 0 | 0 | 0 | 0 | 0 | 0 | 0 | 0 | 0 | 0 | 0 | 0 | 0 | 0 | 0 | 0 | 0 | 0 | 0 | 0 | 0 | 0 | 0 | 0 | 8953 | 6183 | 11012 | 5933 | 7100 | 7274 | 7115 | 8813 | 5437 | 6568 | 6720 | 1689 | 0 | 0 | 0 | 0 | 82797 | 2020 | other | FALSE
10477 | Y | . | Wisconsin Rapids Pulp Mill | Verso Corporation | 55965 | WI | ENC | MRO |  | 322122 | 7 | Industrial NAICS Cogen | ST | BLQ | WWW | MISO | AM | short tons | 57003 | 57615 | 57650 | 43021 | 54754 | 54702 | 47228 | 0 | 0 | 0 | 0 | 0 | 5840 | 6749 | 5189 | 7074 | 5950 | 5589 | 4580 | 0 | 0 | 0 | 0 | 0 | 10.528 | 10.496 | 10.501 | 10.472 | 10.428 | 10.455 | 10.531 | 0 | 0 | 0 | 0 | 0 | 600128 | 604727 | 605383 | 450516 | 570975 | 571909 | 497358 | 0 | 0 | 0 | 0 | 0 | 61488 | 70833 | 54492 | 74081 | 62049 | 58434 | 48237 | 0 | 0 | 0 | 0 | 0 | 11940.923 | 13755.768 | 10582.326 | 14386.479 | 12049.822 | 11347.9 | 9367.582 | 0 | 0 | 0 | 0 | 0 | 371973 | 40971 | 3900996 | 429614 | 83430.8 | 2020 | biomass | FALSE
10477 | Y | . | Wisconsin Rapids Pulp Mill | Verso Corporation | 55965 | WI | ENC | MRO |  | 322122 | 7 | Industrial NAICS Cogen | ST | NG | NG | MISO | AM | mcf | 237845 | 231082 | 211855 | 181606 | 118417 | 96109 | 51915 | 129028 | 107921 | 138698 | 144887 | 166690 | 24370 | 27067 | 19069 | 29862 | 12868 | 9820 | 5035 | 0 | 0 | 0 | 0 | 0 | 1.039 | 1.039 | 1.039 | 1.039 | 1.039 | 1.039 | 1.039 | 1.039 | 1.039 | 1.039 | 1.039 | 1.039 | 247121 | 240094 | 220117 | 188689 | 123035 | 99857 | 53940 | 134060 | 112130 | 144107 | 150538 | 173191 | 25320 | 28123 | 19813 | 31027 | 13370 | 10203 | 5231 | 0 | 0 | 0 | 0 | 0 | 4917.042 | 5461.44 | 3847.737 | 6025.459 | 2596.53 | 1981.38 | 1015.937 | 0 | 0 | 0 | 0 | 0 | 1816053 | 128091 | 1886879 | 133087 | 25845.525 | 2020 | natural gas peaker | FALSE
10477 | Y | . | Wisconsin Rapids Pulp Mill | Verso Corporation | 55965 | WI | ENC | MRO |  | 322122 | 7 | Industrial NAICS Cogen | ST | SUB | COL | MISO | AM | short tons | 17710 | 15358 | 16926 | 11948 | 10912 | 11002 | 10292 | 0 | 0 | 0 | 0 | 0 | 1815 | 1799 | 1524 | 1965 | 1186 | 1124 | 998 | 0 | 0 | 0 | 0 | 0 | 17.14 | 17.18 | 17.24 | 17.24 | 17.85 | 17.96 | 17.51 | 0 | 0 | 0 | 0 | 0 | 303549 | 263850 | 291804 | 205984 | 194779 | 197596 | 180213 | 0 | 0 | 0 | 0 | 0 | 31101 | 30906 | 26266 | 33871 | 21167 | 20189 | 17478 | 0 | 0 | 0 | 0 | 0 | 6039.816 | 6001.825 | 5100.852 | 6577.743 | 4110.61 | 3920.724 | 3394.254 | 0 | 0 | 0 | 0 | 0 | 94148 | 10411 | 1637775 | 180978 | 35145.824 | 2020 | hard coal | FALSE
10477 | Y | . | Wisconsin Rapids Pulp Mill | Verso Corporation | 55965 | WI | ENC | MRO |  | 322122 | 7 | Industrial NAICS Cogen | ST | WDS | WWW | MISO | AM | short tons | 15408 | 14413 | 14774 | 12099 | 14025 | 12924 | 14211 | 0 | 0 | 0 | 0 | 0 | 1579 | 1688 | 1330 | 1990 | 1524 | 1321 | 1378 | 0 | 0 | 0 | 0 | 0 | 8.882 | 8.882 | 8.882 | 8.882 | 8.882 | 8.882 | 8.882 | 0 | 0 | 0 | 0 | 0 | 136854 | 128016 | 131223 | 107463 | 124570 | 114791 | 126222 | 0 | 0 | 0 | 0 | 0 | 14022 | 14995 | 11812 | 17671 | 13537 | 11729 | 12242 | 0 | 0 | 0 | 0 | 0 | 2723.023 | 2911.995 | 2293.823 | 3431.663 | 2628.92 | 2277.697 | 2377.354 | 0 | 0 | 0 | 0 | 0 | 97854 | 10810 | 869139 | 96008 | 18644.475 | 2020 | biomass | FALSE
10479 | N | . | Mammoth G3 | Ormat Nevada Inc | 34691 | CA | PACC | WECC |  | 22 | 2 | NAICS-22 Non-Cogen | BT | GEO | GEO | CISO | A |  | 0 | 0 | 0 | 0 | 0 | 0 | 0 | 0 | 0 | 0 | 0 | 0 | 0 | 0 | 0 | 0 | 0 | 0 | 0 | 0 | 0 | 0 | 0 | 0 | 0 | 0 | 0 | 0 | 0 | 0 | 0 | 0 | 0 | 0 | 0 | 0 | 59866 | 65621 | 83258 | 80007 | 79265 | 73827 | 79791 | 80063 | 75150 | 72188 | 79433 | 77775 | 59866 | 65621 | 83258 | 80007 | 79265 | 73827 | 79791 | 80063 | 75150 | 72188 | 79433 | 77775 | 6828.615 | 7485.023 | 9496.799 | 9125.917 | 9041.241 | 8420.984 | 9101.252 | 9132.347 | 8571.934 | 8234.064 | 9060.504 | 8871.32 | 0 | 0 | 906244 | 906244 | 103370 | 2020 | geothermal | TRUE
10480 | N | . | Mammoth G1 | Ormat Nevada Inc | 34691 | CA | PACC | WECC |  | 22 | 2 | NAICS-22 Non-Cogen | BT | GEO | GEO | CISO | A |  | 0 | 0 | 0 | 0 | 0 | 0 | 0 | 0 | 0 | 0 | 0 | 0 | 0 | 0 | 0 | 0 | 0 | 0 | 0 | 0 | 0 | 0 | 0 | 0 | 0 | 0 | 0 | 0 | 0 | 0 | 0 | 0 | 0 | 0 | 0 | 0 | 33860 | 37115 | 47090 | 45251 | 44831 | 41756 | 45129 | 45283 | 42504 | 40829 | 44927 | 43989 | 33860 | 37115 | 47090 | 45251 | 44831 | 41756 | 45129 | 45283 | 42504 | 40829 | 44927 | 43989 | 3862.195 | 4233.451 | 5371.291 | 5161.524 | 5113.632 | 4762.821 | 5147.573 | 5165.161 | 4848.197 | 4657.101 | 5124.527 | 5017.527 | 0 | 0 | 512564 | 512564 | 58465 | 2020 | geothermal | TRUE
10481 | N | . | Mammoth G2 | Ormat Nevada Inc | 34691 | CA | PACC | WECC |  | 22 | 2 | NAICS-22 Non-Cogen | BT | GEO | GEO | CISO | A |  | 0 | 0 | 0 | 0 | 0 | 0 | 0 | 0 | 0 | 0 | 0 | 0 | 0 | 0 | 0 | 0 | 0 | 0 | 0 | 0 | 0 | 0 | 0 | 0 | 0 | 0 | 0 | 0 | 0 | 0 | 0 | 0 | 0 | 0 | 0 | 0 | 43404 | 47576 | 60364 | 58006 | 57468 | 53526 | 57850 | 58047 | 54485 | 52338 | 57591 | 56388 | 43404 | 47576 | 60364 | 58006 | 57468 | 53526 | 57850 | 58047 | 54485 | 52338 | 57591 | 56388 | 4950.863 | 5426.768 | 6885.34 | 6616.444 | 6555.053 | 6105.356 | 6598.561 | 6621.106 | 6214.797 | 5969.836 | 6569.019 | 6431.857 | 0 | 0 | 657043 | 657043 | 74945 | 2020 | geothermal | TRUE
10486 | Y | . | Boise Cascade International Falls | Boise White Paper LLC | 1991 | MN | WNC | MRO |  | 322 | 7 | Industrial NAICS Cogen | ST | BLQ | WWW | MISO | M | short tons | 47251 | 45415 | 48743 | 46127 | 46611 | 44600 | 46668 | 45479 | 44336 | 27057 | 45826 | 46716 | 6302 | 6065 | 6457 | 5998 | 5979 | 5716 | 5882 | 5880 | 5760 | 2912 | 6136 | 6277 | 11.93 | 11.93 | 11.93 | 11.93 | 11.93 | 11.93 | 11.93 | 11.93 | 11.93 | 11.93 | 11.93 | 11.93 | 563704 | 541801 | 581504 | 550295 | 556069 | 532078 | 556749 | 542564 | 528928 | 322790 | 546704 | 557322 | 75186 | 72356 | 77030 | 71556 | 71335 | 68195 | 70167 | 70154 | 68716 | 34743 | 73200 | 74887 | 18289.752 | 17601.265 | 18738.192 | 17406.718 | 17352.804 | 16588.944 | 17068.684 | 17065.613 | 16715.719 | 8451.467 | 17806.644 | 18216.974 | 534829 | 69364 | 6380508 | 827525 | 201302.78 | 2020 | biomass | FALSE
10486 | Y | . | Boise Cascade International Falls | Boise White Paper LLC | 1991 | MN | WNC | MRO |  | 322 | 7 | Industrial NAICS Cogen | ST | NG | NG | MISO | M | mcf | 220067 | 189697 | 198380 | 184521 | 173102 | 143910 | 154863 | 138125 | 142901 | 102003 | 160443 | 194704 | 29352 | 25333 | 26278 | 23994 | 22206 | 18444 | 19518 | 17860 | 18565 | 10978 | 21482 | 26163 | 1.02 | 1.02 | 1.02 | 1.02 | 1.02 | 1.02 | 1.02 | 1.02 | 1.02 | 1.02 | 1.02 | 1.02 | 224468 | 193491 | 202348 | 188211 | 176564 | 146788 | 157960 | 140888 | 145759 | 104043 | 163652 | 198598 | 29939 | 25840 | 26804 | 24474 | 22650 | 18813 | 19908 | 18217 | 18936 | 11198 | 21912 | 26686 | 7283.02 | 6285.86 | 6520.382 | 5953.43 | 5509.892 | 4576.512 | 4842.708 | 4431.421 | 4606.42 | 2724.113 | 5330.287 | 6491.502 | 2002716 | 260173 | 2042770 | 265377 | 64555.547 | 2020 | natural gas peaker | FALSE
10486 | Y | . | Boise Cascade International Falls | Boise White Paper LLC | 1991 | MN | WNC | MRO |  | 322 | 7 | Industrial NAICS Cogen | ST | SLW | ORW | MISO | M | short tons | 389 | 414 | 409 | 407 | 400 | 345 | 272 | 388 | 435 | 265 | 636 | 644 | 52 | 55 | 54 | 53 | 51 | 44 | 34 | 50 | 56 | 28 | 85 | 87 | 10.425 | 10.425 | 10.425 | 10.425 | 10.425 | 10.425 | 10.425 | 10.425 | 10.425 | 10.425 | 10.425 | 10.425 | 4055 | 4316 | 4264 | 4243 | 4170 | 3597 | 2836 | 4045 | 4535 | 2763 | 6630 | 6714 | 541 | 576 | 565 | 552 | 535 | 461 | 357 | 523 | 589 | 297 | 888 | 902 | 131.578 | 140.21 | 137.396 | 134.212 | 130.13 | 112.134 | 86.933 | 127.227 | 143.316 | 72.333 | 215.955 | 219.448 | 5004 | 649 | 52168 | 6786 | 1650.872 | 2020 | biomass | FALSE
10486 | Y | . | Boise Cascade International Falls | Boise White Paper LLC | 1991 | MN | WNC | MRO |  | 322 | 7 | Industrial NAICS Cogen | ST | WDS | WWW | MISO | M | short tons | 11454 | 11506 | 11960 | 11414 | 11543 | 10438 | 9503 | 12068 | 11787 | 7639 | 11306 | 10570 | 1528 | 1537 | 1584 | 1484 | 1481 | 1338 | 1198 | 1560 | 1531 | 822 | 1514 | 1420 | 10.2 | 10.2 | 10.2 | 10.2 | 10.2 | 10.2 | 10.2 | 10.2 | 10.2 | 10.2 | 10.2 | 10.2 | 116831 | 117361 | 121992 | 116423 | 117739 | 106468 | 96931 | 123094 | 120227 | 77918 | 115321 | 107814 | 15583 | 15673 | 16160 | 15139 | 15104 | 13646 | 12216 | 15916 | 15619 | 8386 | 15441 | 14487 | 3790.65 | 3812.665 | 3931.03 | 3682.64 | 3674.174 | 3319.41 | 2971.675 | 3871.739 | 3799.545 | 2040.087 | 3756.114 | 3524.076 | 131188 | 16997 | 1338119 | 173370 | 42173.805 | 2020 | biomass | FALSE
10487 | N | . | International Falls Power | Boise White Paper LLC | 1991 | MN | WNC | MRO |  | 322 | 6 | Industrial NAICS Non-Cogen | HY | WAT | HYC | MISO | M |  | 0 | 0 | 0 | 0 | 0 | 0 | 0 | 0 | 0 | 0 | 0 | 0 | 0 | 0 | 0 | 0 | 0 | 0 | 0 | 0 | 0 | 0 | 0 | 0 | 0 | 0 | 0 | 0 | 0 | 0 | 0 | 0 | 0 | 0 | 0 | 0 | 44107 | 42748 | 43230 | 51778 | 24451 | 41047 | 34858 | 29825 | 23197 | 25047 | 30290 | 22102 | 44107 | 42748 | 43230 | 51778 | 24451 | 41047 | 34858 | 29825 | 23197 | 25047 | 30290 | 22102 | 5031 | 4876 | 4931 | 5906 | 2789 | 4682 | 3976 | 3402 | 2646 | 2857 | 3455 | 2521 | 0 | 0 | 412680 | 412680 | 47072 | 2020 | hydro | FALSE
10488 | Y | . | DeRidder Mill | Packaging Corporation of America | 1924 | LA | WSC | SERC |  | 32213 | 7 | Industrial NAICS Cogen | ST | BLQ | WWW | MISO | AM | short tons | 71265 | 53695 | 69256 | 67954 | 71691 | 67916 | 69313 | 57515 | 52730 | 62256 | 66744 | 69114 | 7535 | 5750 | 7111 | 7294 | 7656 | 7273 | 7231 | 6121 | 5647 | 6612 | 7143 | 6979 | 11.63 | 11.63 | 11.63 | 11.63 | 11.63 | 11.63 | 11.63 | 11.63 | 11.63 | 11.63 | 11.63 | 11.63 | 828812 | 624473 | 805447 | 790305 | 833766 | 789863 | 806110 | 668899 | 613250 | 724037 | 776233 | 803796 | 87630 | 66868 | 82706 | 84826 | 89039 | 84580 | 84091 | 71184 | 65673 | 76897 | 83068 | 81165 | 18899.45 | 14421.641 | 17837.564 | 18294.714 | 19203.246 | 18241.641 | 18136.204 | 15352.444 | 14163.981 | 16584.638 | 17915.635 | 17505.114 | 779449 | 82352 | 9064991 | 957727 | 206556.27 | 2020 | biomass | FALSE
10488 | Y | . | DeRidder Mill | Packaging Corporation of America | 1924 | LA | WSC | SERC |  | 32213 | 7 | Industrial NAICS Cogen | ST | DFO | DFO | MISO | A | barrels | 0 | 0 | 0 | 0 | 0 | 0 | 0 | 0 | 0 | 0 | 0 | 0 | 0 | 0 | 0 | 0 | 0 | 0 | 0 | 0 | 0 | 0 | 0 | 0 | 0 | 0 | 0 | 0 | 0 | 0 | 0 | 0 | 0 | 0 | 0 | 0 | 0 | 0 | 0 | 0 | 0 | 0 | 0 | 0 | 0 | 0 | 0 | 0 | 0 | 0 | 0 | 0 | 0 | 0 | 0 | 0 | 0 | 0 | 0 | 0 | 0 | 0 | 0 | 0 | 0 | 0 | 0 | 0 | 0 | 0 | 0 | 0 | 0 | 0 | 0 | 0 | 0 | 2020 | petroleum | FALSE
10488 | Y | . | DeRidder Mill | Packaging Corporation of America | 1924 | LA | WSC | SERC |  | 32213 | 7 | Industrial NAICS Cogen | ST | LIG | COL | MISO | A | short tons | 0 | 0 | 0 | 0 | 0 | 0 | 0 | 0 | 0 | 0 | 0 | 0 | 0 | 0 | 0 | 0 | 0 | 0 | 0 | 0 | 0 | 0 | 0 | 0 | 0 | 0 | 0 | 0 | 0 | 0 | 0 | 0 | 0 | 0 | 0 | 0 | 0 | 0 | 0 | 0 | 0 | 0 | 0 | 0 | 0 | 0 | 0 | 0 | 0 | 0 | 0 | 0 | 0 | 0 | 0 | 0 | 0 | 0 | 0 | 0 | 0 | 0 | 0 | 0 | 0 | 0 | 0 | 0 | 0 | 0 | 0 | 0 | 0 | 0 | 0 | 0 | 0 | 2020 | lignite | FALSE
10488 | Y | . | DeRidder Mill | Packaging Corporation of America | 1924 | LA | WSC | SERC |  | 32213 | 7 | Industrial NAICS Cogen | ST | NG | NG | MISO | AM | mcf | 342177 | 323031 | 394474 | 273171 | 279467 | 254165 | 299846 | 221526 | 294435 | 392518 | 390064 | 439370 | 36178 | 34590 | 40506 | 29321 | 29844 | 27217 | 31280 | 23575 | 31531 | 41688 | 41742 | 44366 | 1.017 | 1.017 | 1.017 | 1.017 | 1.016 | 1.016 | 1.016 | 1.016 | 1.017 | 1.016 | 1.017 | 1.017 | 347994 | 328523 | 401180 | 277815 | 283938 | 258232 | 304644 | 225070 | 299440 | 398798 | 396695 | 446839 | 36793 | 35178 | 41195 | 29819 | 30322 | 27652 | 31780 | 23952 | 32067 | 42355 | 42452 | 45120 | 7935.329 | 7586.934 | 8884.598 | 6431.117 | 6539.65 | 5963.779 | 6853.997 | 5165.77 | 6916.051 | 9134.785 | 9155.817 | 9731.293 | 3904244 | 411838 | 3969168 | 418685 | 90299.12 | 2020 | natural gas peaker | FALSE
10488 | Y | . | DeRidder Mill | Packaging Corporation of America | 1924 | LA | WSC | SERC |  | 32213 | 7 | Industrial NAICS Cogen | ST | TDF | OTH | MISO | AM | short tons | 0 | 0 | 0 | 0 | 0 | 0 | 0 | 0 | 0 | 0 | 0 | 0 | 0 | 0 | 0 | 0 | 0 | 0 | 0 | 0 | 0 | 0 | 0 | 0 | 0 | 0 | 0 | 0 | 0 | 0 | 0 | 0 | 0 | 0 | 0 | 0 | 0 | 0 | 0 | 0 | 0 | 0 | 0 | 0 | 0 | 0 | 0 | 0 | 0 | 0 | 0 | 0 | 0 | 0 | 0 | 0 | 0 | 0 | 0 | 0 | 0 | 0 | 0 | 0 | 0 | 0 | 0 | 0 | 0 | 0 | 0 | 0 | 0 | 0 | 0 | 0 | 0 | 2020 | other | FALSE
10488 | Y | . | DeRidder Mill | Packaging Corporation of America | 1924 | LA | WSC | SERC |  | 32213 | 7 | Industrial NAICS Cogen | ST | WDS | WWW | MISO | AM | short tons | 20378 | 16726 | 17896 | 20700 | 19772 | 19855 | 19066 | 15484 | 14231 | 16220 | 17731 | 19613 | 2155 | 1791 | 1838 | 2222 | 2111 | 2126 | 1989 | 1648 | 1524 | 1723 | 1897 | 1980 | 17.86 | 17.842 | 17.8 | 17.86 | 17.826 | 17.81 | 17.854 | 17.854 | 17.867 | 17.871 | 17.86 | 17.89 | 363951 | 298425 | 318549 | 369702 | 352456 | 353618 | 340404 | 276451 | 254265 | 289868 | 316676 | 350877 | 38480 | 31955 | 32710 | 39681 | 37639 | 37866 | 35510 | 29420 | 27229 | 30786 | 33889 | 35430 | 8299.199 | 6891.865 | 7054.633 | 8558.205 | 8117.733 | 8166.687 | 7658.559 | 6345.055 | 5872.66 | 6639.643 | 7308.949 | 7641.411 | 217672 | 23004 | 3885242 | 410595 | 88554.599 | 2020 | biomass | FALSE
10490 | N | . | Upper Beaver Falls Project | Eagle Creek Renewable Energy, LLC | 57280 | NY | MAT | NPCC |  | 22 | 2 | NAICS-22 Non-Cogen | HY | WAT | HYC | NYIS | A |  | 0 | 0 | 0 | 0 | 0 | 0 | 0 | 0 | 0 | 0 | 0 | 0 | 0 | 0 | 0 | 0 | 0 | 0 | 0 | 0 | 0 | 0 | 0 | 0 | 0 | 0 | 0 | 0 | 0 | 0 | 0 | 0 | 0 | 0 | 0 | 0 | 4374 | 4082 | 4335 | 4251 | 4440 | 4154 | 4359 | 4275 | 4060 | 4081 | 4036 | 4263 | 4374 | 4082 | 4335 | 4251 | 4440 | 4154 | 4359 | 4275 | 4060 | 4081 | 4036 | 4263 | 498.938 | 465.566 | 494.431 | 484.853 | 506.456 | 473.808 | 497.199 | 487.597 | 463.152 | 465.439 | 460.309 | 486.252 | 0 | 0 | 50710 | 50710 | 5784 | 2020 | hydro | TRUE
10491 | Y | . | Mead Rumford Cogen | ND Paper, Inc. | 61813 | ME | NEW | NPCC |  | 322122 | 7 | Industrial NAICS Cogen | ST | BIT | COL | ISNE | A | short tons | 0 | 0 | 0 | 0 | 0 | 0 | 0 | 0 | 0 | 0 | 0 | 0 | 0 | 0 | 0 | 0 | 0 | 0 | 0 | 0 | 0 | 0 | 0 | 0 | 0 | 0 | 0 | 0 | 0 | 0 | 0 | 0 | 0 | 0 | 0 | 0 | 0 | 0 | 0 | 0 | 0 | 0 | 0 | 0 | 0 | 0 | 0 | 0 | 0 | 0 | 0 | 0 | 0 | 0 | 0 | 0 | 0 | 0 | 0 | 0 | 0 | 0 | 0 | 0 | 0 | 0 | 0 | 0 | 0 | 0 | 0 | 0 | 0 | 0 | 0 | 0 | 0 | 2020 | hard coal | FALSE
10491 | Y | . | Mead Rumford Cogen | ND Paper, Inc. | 61813 | ME | NEW | NPCC |  | 322122 | 7 | Industrial NAICS Cogen | ST | NG | NG | ISNE | AM | mcf | 44259 | 62959 | 69819 | 93550 | 118204 | 99464 | 18226 | 52302 | 31995 | 145271 | 152901 | 109969 | 0 | 0 | 0 | 0 | 0 | 0 | 0 | 0 | 0 | 0 | 0 | 0 | 1 | 1 | 1 | 1 | 1 | 1 | 1 | 1 | 1 | 1 | 1 | 1 | 44259 | 62959 | 69819 | 93550 | 118204 | 99464 | 18226 | 52302 | 31995 | 145271 | 152901 | 109969 | 0 | 0 | 0 | 0 | 0 | 0 | 0 | 0 | 0 | 0 | 0 | 0 | 0 | 0 | 0 | 0 | 0 | 0 | 0 | 0 | 0 | 0 | 0 | 0 | 998919 | 0 | 998919 | 0 | 0 | 2020 | natural gas peaker | FALSE
10491 | Y | . | Mead Rumford Cogen | ND Paper, Inc. | 61813 | ME | NEW | NPCC |  | 322122 | 7 | Industrial NAICS Cogen | ST | RFO | RFO | ISNE | AM | barrels | 0 | 0 | 0 | 0 | 0 | 0 | 0 | 0 | 0 | 0 | 0 | 0 | 0 | 0 | 0 | 0 | 0 | 0 | 0 | 0 | 0 | 0 | 0 | 0 | 0 | 0 | 0 | 0 | 0 | 0 | 0 | 0 | 0 | 0 | 0 | 0 | 0 | 0 | 0 | 0 | 0 | 0 | 0 | 0 | 0 | 0 | 0 | 0 | 0 | 0 | 0 | 0 | 0 | 0 | 0 | 0 | 0 | 0 | 0 | 0 | 0 | 0 | 0 | 0 | 0 | 0 | 0 | 0 | 0 | 0 | 0 | 0 | 0 | 0 | 0 | 0 | 0 | 2020 | petroleum | FALSE
10491 | Y | . | Mead Rumford Cogen | ND Paper, Inc. | 61813 | ME | NEW | NPCC |  | 322122 | 7 | Industrial NAICS Cogen | ST | SLW | ORW | ISNE | AM | short tons | 0 | 0 | 0 | 0 | 0 | 0 | 0 | 0 | 0 | 0 | 0 | 0 | 0 | 0 | 0 | 0 | 0 | 0 | 0 | 0 | 0 | 0 | 0 | 0 | 0 | 0 | 0 | 0 | 0 | 0 | 0 | 0 | 0 | 0 | 0 | 0 | 0 | 0 | 0 | 0 | 0 | 0 | 0 | 0 | 0 | 0 | 0 | 0 | 0 | 0 | 0 | 0 | 0 | 0 | 0 | 0 | 0 | 0 | 0 | 0 | 0 | 0 | 0 | 0 | 0 | 0 | 0 | 0 | 0 | 0 | 0 | 0 | 0 | 0 | 0 | 0 | 0 | 2020 | biomass | FALSE
10493 | N | . | Rumford Falls Hydro Facility | Brookfield Power New England | 50083 | ME | NEW | NPCC |  | 22 | 2 | NAICS-22 Non-Cogen | HY | WAT | HYC | ISNE | A |  | 0 | 0 | 0 | 0 | 0 | 0 | 0 | 0 | 0 | 0 | 0 | 0 | 0 | 0 | 0 | 0 | 0 | 0 | 0 | 0 | 0 | 0 | 0 | 0 | 0 | 0 | 0 | 0 | 0 | 0 | 0 | 0 | 0 | 0 | 0 | 0 | 260944 | 222392 | 303483 | 327441 | 295083 | 97669 | 124056 | 67072 | 38181 | 142006 | 167448 | 225860 | 260944 | 222392 | 303483 | 327441 | 295083 | 97669 | 124056 | 67072 | 38181 | 142006 | 167448 | 225860 | 29764.367 | 25366.972 | 34616.515 | 37349.287 | 33658.353 | 11140.486 | 14150.341 | 7650.491 | 4355.09 | 16197.805 | 19099.788 | 25762.505 | 0 | 0 | 2271635 | 2271635 | 259112 | 2020 | hydro | TRUE
10494 | N | . | Sheldon Springs Hydroelectric | Central Rivers Power US, LLC | 64078 | VT | NEW | NPCC |  | 22 | 2 | NAICS-22 Non-Cogen | HY | WAT | HYC | ISNE | A |  | 0 | 0 | 0 | 0 | 0 | 0 | 0 | 0 | 0 | 0 | 0 | 0 | 0 | 0 | 0 | 0 | 0 | 0 | 0 | 0 | 0 | 0 | 0 | 0 | 0 | 0 | 0 | 0 | 0 | 0 | 0 | 0 | 0 | 0 | 0 | 0 | 48713 | 41516 | 56654 | 61127 | 55086 | 18233 | 23159 | 12521 | 7128 | 26510 | 31259 | 42164 | 48713 | 41516 | 56654 | 61127 | 55086 | 18233 | 23159 | 12521 | 7128 | 26510 | 31259 | 42164 | 5556.408 | 4735.504 | 6462.207 | 6972.361 | 6283.338 | 2079.705 | 2641.584 | 1428.193 | 813.008 | 3023.804 | 3565.546 | 4809.342 | 0 | 0 | 424070 | 424070 | 48371 | 2020 | hydro | TRUE
10495 | Y | . | Rumford Cogeneration | ND Paper, Inc. | 61813 | ME | NEW | NPCC |  | 22 | 3 | NAICS-22 Cogen | ST | BIT | COL | ISNE | M | short tons | 8649 | 6944 | 4189 | 3230 | 2943 | 2753 | 3406 | 5424 | 4632 | 5402 | 4295 | 6175 | 1576 | 1354 | 783 | 615 | 620 | 526 | 682 | 1031 | 922 | 1041 | 860 | 1151 | 24.8 | 24.8 | 24.8 | 24.8 | 24.8 | 21.65 | 21.6 | 20.694 | 20.6 | 21.6 | 21.6 | 21.6 | 214495 | 172211 | 103887 | 80104 | 72986 | 59602 | 73570 | 112244 | 95419 | 116683 | 92772 | 133380 | 39091 | 33587 | 19421 | 15249 | 15387 | 11384 | 14725 | 21329 | 18987 | 22493 | 18582 | 24855 | 7216.987 | 6198.578 | 3593.417 | 2807.335 | 2841.828 | 2099.875 | 2673.903 | 3798.022 | 3454.121 | 4202.036 | 3482.657 | 4556.924 | 58042 | 11161 | 1327353 | 255090 | 46925.683 | 2020 | hard coal | TRUE
10495 | Y | . | Rumford Cogeneration | ND Paper, Inc. | 61813 | ME | NEW | NPCC |  | 22 | 3 | NAICS-22 Cogen | ST | BLQ | WWW | ISNE | M | short tons | 64101 | 59075 | 64907 | 59001 | 63353 | 61596 | 56911 | 48667 | 52251 | 59740 | 59179 | 52615 | 11682 | 11522 | 12134 | 11231 | 13356 | 11765 | 11391 | 9248 | 10397 | 11516 | 11853 | 9805 | 11.5 | 11.5 | 11.5 | 11.5 | 11.5 | 11.5 | 11.5 | 11.5 | 11.5 | 11.5 | 11.5 | 11.5 | 737162 | 679363 | 746431 | 678512 | 728560 | 708354 | 654477 | 559671 | 600887 | 687010 | 680559 | 605073 | 134344 | 132500 | 139540 | 129161 | 153595 | 135296 | 130994 | 106348 | 119566 | 132433 | 136313 | 112753 | 24802.817 | 24453.008 | 25818.734 | 23779.205 | 28367.486 | 24956.274 | 23787.085 | 18937.636 | 21751.749 | 24740.845 | 25548.141 | 20672.284 | 701396 | 135900 | 8066059 | 1562843 | 287615.26 | 2020 | biomass | TRUE
10495 | Y | . | Rumford Cogeneration | ND Paper, Inc. | 61813 | ME | NEW | NPCC |  | 22 | 3 | NAICS-22 Cogen | ST | DFO | DFO | ISNE | M | barrels | 0 | 0 | 0 | 0 | 0 | 0 | 0 | 0 | 0 | 0 | 0 | 0 | 0 | 0 | 0 | 0 | 0 | 0 | 0 | 0 | 0 | 0 | 0 | 0 | 0 | 0 | 0 | 0 | 0 | 0 | 0 | 0 | 0 | 0 | 0 | 0 | 0 | 0 | 0 | 0 | 0 | 0 | 0 | 0 | 0 | 0 | 0 | 0 | 0 | 0 | 0 | 0 | 0 | 0 | 0 | 0 | 0 | 0 | 0 | 0 | 0 | 0 | 0 | 0 | 0 | 0 | 0 | 0 | 0 | 0 | 0 | 0 | 0 | 0 | 0 | 0 | 0 | 2020 | petroleum | TRUE
10495 | Y | . | Rumford Cogeneration | ND Paper, Inc. | 61813 | ME | NEW | NPCC |  | 22 | 3 | NAICS-22 Cogen | ST | RFO | RFO | ISNE | M | barrels | 5113 | 4967 | 4288 | 3322 | 1774 | 265 | 670 | 2414 | 3699 | 5590 | 3408 | 9893 | 932 | 969 | 802 | 632 | 374 | 51 | 134 | 459 | 736 | 1078 | 683 | 1844 | 6.25 | 6.25 | 6.25 | 6.25 | 6.25 | 6.25 | 6.25 | 6.25 | 6.25 | 6.25 | 6.25 | 6.25 | 31956 | 31044 | 26800 | 20763 | 11088 | 1656 | 4188 | 15088 | 23119 | 34938 | 21300 | 61831 | 5824 | 6055 | 5010 | 3952 | 2337 | 316 | 838 | 2867 | 4600 | 6735 | 4266 | 11522 | 1075.212 | 1117.39 | 927.001 | 727.645 | 431.707 | 58.352 | 152.196 | 510.518 | 836.886 | 1258.182 | 799.601 | 2112.463 | 45403 | 8694 | 283771 | 54322 | 10007.153 | 2020 | petroleum | TRUE
10495 | Y | . | Rumford Cogeneration | ND Paper, Inc. | 61813 | ME | NEW | NPCC |  | 22 | 3 | NAICS-22 Cogen | ST | SLW | ORW | ISNE | M | short tons | 1155 | 600 | 2865 | 2158 | 3750 | 4230 | 3735 | 2250 | 3390 | 2775 | 3060 | 3060 | 210 | 117 | 535 | 411 | 790 | 808 | 748 | 428 | 675 | 535 | 613 | 570 | 4.2 | 4.2 | 4.2 | 4.2 | 4.2 | 4.5 | 4.2 | 4.2 | 4.2 | 4.2 | 4.2 | 4.2 | 4851 | 2520 | 12033 | 9064 | 15750 | 19035 | 15687 | 9450 | 14238 | 11655 | 12852 | 12852 | 884 | 491 | 2249 | 1725 | 3320 | 3636 | 3140 | 1796 | 2833 | 2247 | 2574 | 2395 | 163.219 | 90.705 | 416.217 | 317.644 | 613.248 | 670.629 | 570.147 | 319.761 | 515.408 | 419.724 | 482.464 | 439.088 | 33028 | 6440 | 139987 | 27290 | 5018.254 | 2020 | biomass | TRUE
10495 | Y | . | Rumford Cogeneration | ND Paper, Inc. | 61813 | ME | NEW | NPCC |  | 22 | 3 | NAICS-22 Cogen | ST | TDF | OTH | ISNE | M | short tons | 8704 | 8903 | 11261 | 11082 | 4919 | 10629 | 9459 | 7855 | 9767 | 7363 | 6784 | 10804 | 1586 | 1736 | 2105 | 2110 | 1037 | 2030 | 1893 | 1493 | 1943 | 1419 | 1359 | 2013 | 29 | 30 | 29 | 30 | 30 | 30 | 30 | 30 | 30 | 30 | 30 | 30 | 252416 | 267090 | 326569 | 332460 | 147570 | 318870 | 283770 | 235650 | 293010 | 220890 | 203520 | 324120 | 46001 | 52092 | 61050 | 63287 | 31111 | 60904 | 56797 | 44778 | 58304 | 42580 | 40764 | 60398 | 8492.885 | 9613.65 | 11295.892 | 11651.437 | 5745.845 | 11234.223 | 10313.68 | 7973.717 | 10606.796 | 7954.768 | 7640.133 | 11073.55 | 107530 | 20724 | 3205935 | 618066 | 113596.58 | 2020 | other | TRUE
10495 | Y | . | Rumford Cogeneration | ND Paper, Inc. | 61813 | ME | NEW | NPCC |  | 22 | 3 | NAICS-22 Cogen | ST | WDS | WWW | ISNE | M | short tons | 31210 | 22081 | 27981 | 26361 | 29816 | 24095 | 19687 | 14684 | 14118 | 14258 | 15375 | 21631 | 5688 | 4307 | 5231 | 5018 | 6286 | 4602 | 3940 | 2790 | 2809 | 2748 | 3080 | 4031 | 8.5 | 8.5 | 8.5 | 8.5 | 8.5 | 8.5 | 8.5 | 8.5 | 8.5 | 8.5 | 8.5 | 8.5 | 265285 | 187689 | 237839 | 224069 | 253436 | 204808 | 167340 | 124814 | 120003 | 121193 | 130688 | 183864 | 48347 | 36606 | 44462 | 42654 | 53429 | 39118 | 33493 | 23717 | 23878 | 23362 | 26176 | 34262 | 8925.88 | 6755.669 | 8226.739 | 7852.734 | 9867.886 | 7215.647 | 6081.989 | 4223.346 | 4344.04 | 4364.445 | 4906.004 | 6281.691 | 261297 | 50530 | 2221028 | 429504 | 79046.07 | 2020 | biomass | TRUE
10496 | Y | . | Kern River Cogeneration | Kern River Cogeneration Co | 10203 | CA | PACC | WECC |  | 22 | 3 | NAICS-22 Cogen | GT | NG | NG | CISO | M | mcf | 383375 | 40938 | 255957 | 615890 | 686693 | 675944 | 809541 | 977706 | 775692 | 156856 | 47892 | 25246 | 188750 | 19858 | 122864 | 291933 | 328344 | 320576 | 383208 | 463573 | 370106 | 74225 | 22634 | 11846 | 1.03 | 1.03 | 1.03 | 1.03 | 1.03 | 1.03 | 1.03 | 1.03 | 1.03 | 1.03 | 1.03 | 1.03 | 394876 | 42166 | 263636 | 634367 | 707294 | 696222 | 833827 | 1007037 | 798963 | 161562 | 49329 | 26003 | 194413 | 20454 | 126550 | 300691 | 338194 | 330193 | 394704 | 477480 | 381209 | 76452 | 23313 | 12201 | 32677 | 3436 | 21290 | 50536 | 56770 | 55579 | 66374 | 79823 | 63761 | 12766 | 3886 | 2038 | 5451730 | 2597917 | 5615282 | 2675854 | 448936 | 2020 | natural gas peaker | TRUE
10501 | Y | . | Mid-Set Cogeneration | Mid Set Cogeneration Co | 12449 | CA | PACC | WECC |  | 22 | 3 | NAICS-22 Cogen | GT | NG | NG | CISO | M | mcf | 0 | 0 | 0 | 0 | 0 | 0 | 0 | 0 | 0 | 0 | 0 | 0 | 0 | 0 | 0 | 0 | 0 | 0 | 0 | 0 | 0 | 0 | 0 | 0 | 0 | 0 | 0 | 0 | 0 | 0 | 0 | 0 | 0 | 0 | 0 | 0 | 0 | 0 | 0 | 0 | 0 | 0 | 0 | 0 | 0 | 0 | 0 | 0 | 0 | 0 | 0 | 0 | 0 | 0 | 0 | 0 | 0 | 0 | 0 | 0 | 0 | 0 | 0 | 0 | 0 | 0 | 0 | 0 | 0 | 0 | 0 | 0 | 0 | 0 | 0 | 0 | 0 | 2020 | natural gas peaker | TRUE
10503 | N | . | Wheelabrator Hudson Falls | Wheelabrator Environmental Systems | 20541 | NY | MAT | NPCC |  | 22 | 2 | NAICS-22 Non-Cogen | ST | MSB | MLG | NYIS | M | short tons | 8386 | 8168 | 8985 | 6906 | 9156 | 7913 | 8040 | 7493 | 7352 | 6028 | 8375 | 7717 | 8386 | 8168 | 8985 | 6906 | 9156 | 7913 | 8040 | 7493 | 7352 | 6028 | 8375 | 7717 | 7.671 | 7.672 | 7.672 | 7.672 | 7.672 | 7.672 | 7.672 | 7.671 | 7.671 | 7.672 | 7.672 | 7.673 | 64329 | 62665 | 68933 | 52983 | 70245 | 60709 | 61683 | 57479 | 56397 | 46247 | 64253 | 59213 | 64329 | 62665 | 68933 | 52983 | 70245 | 60709 | 61683 | 57479 | 56397 | 46247 | 64253 | 59213 | 2969.873 | 2924.326 | 3119.343 | 2277.576 | 3112.736 | 2761.24 | 2782.803 | 2799.707 | 2911.765 | 2369.626 | 3008.609 | 2618.856 | 94519 | 94519 | 725136 | 725136 | 33656.46 | 2020 | municipal solid waste | TRUE
10503 | N | . | Wheelabrator Hudson Falls | Wheelabrator Environmental Systems | 20541 | NY | MAT | NPCC |  | 22 | 2 | NAICS-22 Non-Cogen | ST | MSN | OTH | NYIS | M | short tons | 5361 | 5223 | 5744 | 4415 | 5854 | 5059 | 5140 | 4790 | 4700 | 3853 | 5354 | 4935 | 5361 | 5223 | 5744 | 4415 | 5854 | 5059 | 5140 | 4790 | 4700 | 3853 | 5354 | 4935 | 14.667 | 14.666 | 14.667 | 14.667 | 14.667 | 14.667 | 14.667 | 14.668 | 14.668 | 14.669 | 14.668 | 14.665 | 78630 | 76601 | 84247 | 64755 | 85861 | 74200 | 75388 | 70260 | 68940 | 56520 | 78532 | 72372 | 78630 | 76601 | 84247 | 64755 | 85861 | 74200 | 75388 | 70260 | 68940 | 56520 | 78532 | 72372 | 3630.096 | 3574.647 | 3812.345 | 2783.619 | 3804.713 | 3374.895 | 3401.122 | 3422.247 | 3559.325 | 2895.992 | 3677.237 | 3200.864 | 60428 | 60428 | 886306 | 886306 | 41137.102 | 2020 | municipal solid waste | TRUE
10503 | N | . | Wheelabrator Hudson Falls | Wheelabrator Environmental Systems | 20541 | NY | MAT | NPCC |  | 22 | 2 | NAICS-22 Non-Cogen | ST | NG | NG | NYIS | M | mcf | 44 | 22 | 29 | 42 | 35 | 41 | 46 | 42 | 37 | 66 | 46 | 142 | 44 | 22 | 29 | 42 | 35 | 41 | 46 | 42 | 37 | 66 | 46 | 142 | 1 | 1 | 1 | 1 | 1 | 1 | 1 | 1 | 1 | 1 | 1 | 1 | 44 | 22 | 29 | 42 | 35 | 41 | 46 | 42 | 37 | 66 | 46 | 142 | 44 | 22 | 29 | 42 | 35 | 41 | 46 | 42 | 37 | 66 | 46 | 142 | 2.031 | 1.027 | 1.312 | 1.805 | 1.551 | 1.865 | 2.075 | 2.046 | 1.91 | 3.382 | 2.154 | 6.28 | 592 | 592 | 592 | 592 | 27.438 | 2020 | natural gas peaker | TRUE
10504 | Y | . | Amalgamated Sugar Twin Falls | The Amalgamated Sugar Co | 450 | ID | MTN | WECC |  | 311 | 7 | Industrial NAICS Cogen | ST | BIT | COL | IPCO | AM | short tons | 6629 | 6148 | 5523 | 4967 | 7390 | 1733 | 0 | 1067 | 6369 | 6080 | 4086 | 4188 | 600 | 557 | 468 | 279 | 398 | 98 | 0 | 107 | 449 | 531 | 342 | 407 | 23.5 | 23.53 | 23.53 | 23.66 | 23.66 | 23.66 | 0 | 21.03 | 21.03 | 23.97 | 23.97 | 23.97 | 155782 | 144662 | 129956 | 117519 | 174847 | 41003 | 0 | 22439 | 133940 | 145738 | 97941 | 100386 | 14091 | 13109 | 11011 | 6592 | 9411 | 2313 | 0 | 2258 | 9445 | 12718 | 8206 | 9759 | 2855.478 | 2656.355 | 2231.389 | 1335.788 | 1907.032 | 468.708 | 0 | 457.564 | 1913.976 | 2577.303 | 1662.87 | 1977.506 | 54180 | 4236 | 1264213 | 98913 | 20043.969 | 2020 | hard coal | FALSE
10504 | Y | . | Amalgamated Sugar Twin Falls | The Amalgamated Sugar Co | 450 | ID | MTN | WECC |  | 311 | 7 | Industrial NAICS Cogen | ST | DFO | DFO | IPCO | AM | barrels | 0 | 0 | 0 | 0 | 0 | 0 | 0 | 0 | 0 | 0 | 0 | 0 | 0 | 0 | 0 | 0 | 0 | 0 | 0 | 0 | 0 | 0 | 0 | 0 | 0 | 0 | 0 | 0 | 0 | 0 | 0 | 0 | 0 | 0 | 0 | 0 | 0 | 0 | 0 | 0 | 0 | 0 | 0 | 0 | 0 | 0 | 0 | 0 | 0 | 0 | 0 | 0 | 0 | 0 | 0 | 0 | 0 | 0 | 0 | 0 | 0 | 0 | 0 | 0 | 0 | 0 | 0 | 0 | 0 | 0 | 0 | 0 | 0 | 0 | 0 | 0 | 0 | 2020 | petroleum | FALSE
10504 | Y | . | Amalgamated Sugar Twin Falls | The Amalgamated Sugar Co | 450 | ID | MTN | WECC |  | 311 | 7 | Industrial NAICS Cogen | ST | NG | NG | IPCO | AM | mcf | 155278 | 142752 | 150756 | 88708 | 53177 | 138444 | 69323 | 56943 | 142345 | 157848 | 143435 | 158609 | 14045 | 12936 | 12774 | 4976 | 2863 | 7810 | 6061 | 5730 | 10038 | 13775 | 12017 | 15418 | 1.04 | 1.04 | 1.04 | 1.04 | 1.04 | 1.04 | 1.04 | 1.04 | 1.04 | 1.04 | 1.04 | 1.04 | 161489 | 148462 | 156786 | 92256 | 55304 | 143982 | 72096 | 59221 | 148039 | 164162 | 149172 | 164953 | 14607 | 13453 | 13285 | 5175 | 2977 | 8122 | 6303 | 5959 | 10439 | 14326 | 12498 | 16035 | 2960.099 | 2726.126 | 2692.069 | 1048.636 | 603.192 | 1645.873 | 1277.199 | 1207.596 | 2115.443 | 2903.129 | 2532.681 | 3249.407 | 1457618 | 118443 | 1515922 | 123179 | 24961.45 | 2020 | natural gas peaker | FALSE
10504 | Y | . | Amalgamated Sugar Twin Falls | The Amalgamated Sugar Co | 450 | ID | MTN | WECC |  | 311 | 7 | Industrial NAICS Cogen | ST | SUB | COL | IPCO | AM | short tons | 0 | 0 | 0 | 0 | 0 | 0 | 0 | 0 | 0 | 0 | 0 | 0 | 0 | 0 | 0 | 0 | 0 | 0 | 0 | 0 | 0 | 0 | 0 | 0 | 0 | 0 | 0 | 0 | 0 | 0 | 0 | 0 | 0 | 0 | 0 | 0 | 0 | 0 | 0 | 0 | 0 | 0 | 0 | 0 | 0 | 0 | 0 | 0 | 0 | 0 | 0 | 0 | 0 | 0 | 0 | 0 | 0 | 0 | 0 | 0 | 0 | 0 | 0 | 0 | 0 | 0 | 0 | 0 | 0 | 0 | 0 | 0 | 0 | 0 | 0 | 0 | 0 | 2020 | hard coal | FALSE
10511 | Y | . | Finch Paper | Finch Paper LLC | 56174 | NY | MAT | NPCC |  | 322122 | 7 | Industrial NAICS Cogen | ST | NG | NG | NYIS | AM | mcf | 171311 | 162902 | 184748 | 180041 | 147121 | 136569 | 161009 | 161112 | 175827 | 171431 | 165052 | 151902 | 22281 | 18917 | 24628 | 20469 | 13849 | 17017 | 14649 | 13706 | 20835 | 11760 | 16635 | 22323 | 1.03 | 1.03 | 1.03 | 1.03 | 1.03 | 1.03 | 1.03 | 1.03 | 1.03 | 1.03 | 1.03 | 1.03 | 176450 | 167789 | 190290 | 185442 | 151535 | 140666 | 165839 | 165945 | 181102 | 176574 | 170004 | 156459 | 22949 | 19484 | 25367 | 21083 | 14264 | 17527 | 15088 | 14117 | 21460 | 12113 | 17134 | 22993 | 4456.667 | 3783.682 | 4926.269 | 4094.382 | 2770.064 | 3403.803 | 2930.01 | 2741.515 | 4167.514 | 2352.357 | 3327.377 | 4465.146 | 1969025 | 217069 | 2028095 | 223579 | 43418.786 | 2020 | natural gas peaker | FALSE
10511 | Y | . | Finch Paper | Finch Paper LLC | 56174 | NY | MAT | NPCC |  | 322122 | 7 | Industrial NAICS Cogen | ST | RFO | RFO | NYIS | A | barrels | 0 | 0 | 0 | 0 | 0 | 0 | 0 | 0 | 0 | 0 | 0 | 0 | 0 | 0 | 0 | 0 | 0 | 0 | 0 | 0 | 0 | 0 | 0 | 0 | 0 | 0 | 0 | 0 | 0 | 0 | 0 | 0 | 0 | 0 | 0 | 0 | 0 | 0 | 0 | 0 | 0 | 0 | 0 | 0 | 0 | 0 | 0 | 0 | 0 | 0 | 0 | 0 | 0 | 0 | 0 | 0 | 0 | 0 | 0 | 0 | 0 | 0 | 0 | 0 | 0 | 0 | 0 | 0 | 0 | 0 | 0 | 0 | 0 | 0 | 0 | 0 | 0 | 2020 | petroleum | FALSE
10511 | Y | . | Finch Paper | Finch Paper LLC | 56174 | NY | MAT | NPCC |  | 322122 | 7 | Industrial NAICS Cogen | ST | WDL | WWW | NYIS | AM | barrels | 114605 | 137987 | 115101 | 126092 | 135168 | 132096 | 132425 | 141716 | 88189 | 126874 | 138771 | 129058 | 14905 | 16023 | 15344 | 14336 | 12723 | 16460 | 12048 | 12056 | 10450 | 8704 | 13986 | 18966 | 2.1 | 2.1 | 2.1 | 2.1 | 2.1 | 2.1 | 2.1 | 2.1 | 2.1 | 2.1 | 2.1 | 2.1 | 240671 | 289773 | 241712 | 264793 | 283853 | 277402 | 278093 | 297604 | 185197 | 266435 | 291419 | 271022 | 31301 | 33648 | 32222 | 30105 | 26719 | 34565 | 25300 | 25317 | 21945 | 18278 | 29371 | 39828 | 6078.698 | 6534.442 | 6257.48 | 5846.373 | 5188.851 | 6712.496 | 4913.274 | 4916.586 | 4261.75 | 3549.512 | 5703.769 | 7734.623 | 1518082 | 166001 | 3187974 | 348599 | 67697.854 | 2020 | biomass | FALSE
10511 | Y | . | Finch Paper | Finch Paper LLC | 56174 | NY | MAT | NPCC |  | 322122 | 7 | Industrial NAICS Cogen | ST | WDS | WWW | NYIS | AM | short tons | 15764 | 15125 | 14681 | 6354 | 6484 | 7313 | 7105 | 8209 | 5355 | 4810 | 3244 | 10134 | 2050 | 1756 | 1957 | 722 | 610 | 911 | 646 | 698 | 635 | 330 | 327 | 1489 | 7.6 | 7.6 | 7.6 | 7.6 | 7.6 | 7.6 | 7.6 | 7.6 | 7.6 | 7.6 | 7.6 | 7.6 | 119806 | 114950 | 111576 | 48290 | 49278 | 55579 | 53998 | 62388 | 40698 | 36556 | 24654 | 77018 | 15582 | 13348 | 14874 | 5490 | 4639 | 6925 | 4913 | 5307 | 4823 | 2508 | 2485 | 11318 | 3025.992 | 2592.149 | 2888.487 | 1066.204 | 900.813 | 1344.882 | 954.024 | 1030.693 | 936.542 | 487.007 | 482.546 | 2198.009 | 104578 | 12131 | 794791 | 92212 | 17907.348 | 2020 | biomass | FALSE
10519 | N | . | Milton Hydro | SFR Hydro Cor | 16498 | NH | NEW | NPCC |  | 22 | 2 | NAICS-22 Non-Cogen | HY | WAT | HYC | ISNE | A |  | 0 | 0 | 0 | 0 | 0 | 0 | 0 | 0 | 0 | 0 | 0 | 0 | 0 | 0 | 0 | 0 | 0 | 0 | 0 | 0 | 0 | 0 | 0 | 0 | 0 | 0 | 0 | 0 | 0 | 0 | 0 | 0 | 0 | 0 | 0 | 0 | 6037 | 5145 | 7022 | 7576 | 6827 | 2260 | 2870 | 1552 | 883 | 3286 | 3874 | 5226 | 6037 | 5145 | 7022 | 7576 | 6827 | 2260 | 2870 | 1552 | 883 | 3286 | 3874 | 5226 | 688.651 | 586.908 | 800.912 | 864.14 | 778.744 | 257.754 | 327.392 | 177.007 | 100.762 | 374.764 | 441.906 | 596.06 | 0 | 0 | 52558 | 52558 | 5995 | 2020 | hydro | TRUE
10520 | N | . | Dayton Hydro | Midwest Hydro LLC | 21581 | IL | ENC | SERC |  | 22 | 2 | NAICS-22 Non-Cogen | HY | WAT | HYC | MISO | A |  | 0 | 0 | 0 | 0 | 0 | 0 | 0 | 0 | 0 | 0 | 0 | 0 | 0 | 0 | 0 | 0 | 0 | 0 | 0 | 0 | 0 | 0 | 0 | 0 | 0 | 0 | 0 | 0 | 0 | 0 | 0 | 0 | 0 | 0 | 0 | 0 | 14628 | 14166 | 15317 | 15400 | 17076 | 15042 | 16173 | 14427 | 15423 | 15233 | 15123 | 16958 | 14628 | 14166 | 15317 | 15400 | 17076 | 15042 | 16173 | 14427 | 15423 | 15233 | 15123 | 16958 | 1668.496 | 1615.841 | 1747.104 | 1756.639 | 1947.76 | 1715.745 | 1844.784 | 1645.611 | 1759.182 | 1737.57 | 1724.962 | 1934.306 | 0 | 0 | 184966 | 184966 | 21098 | 2020 | hydro | TRUE
10521 | Y | . | Lederle Laboratories | Veolia NA - Municipal & Commercial Business | 60641 | NY | MAT | NPCC |  | 325 | 7 | Industrial NAICS Cogen | CA | DFO | DFO | NYIS | M | barrels | 0 | 0 | 0 | 0 | 0 | 0 | 0 | 0 | 0 | 0 | 9832 | 0 | 0 | 0 | 0 | 0 | 0 | 0 | 0 | 0 | 0 | 0 | 216 | 0 | 0 | 0 | 0 | 0 | 0 | 0 | 0 | 0 | 0 | 0 | 5.8 | 0 | 0 | 0 | 0 | 0 | 0 | 0 | 0 | 0 | 0 | 0 | 57026 | 0 | 0 | 0 | 0 | 0 | 0 | 0 | 0 | 0 | 0 | 0 | 1250 | 0 | 0 | 0 | 0 | 0 | 0 | 0 | 0 | 0 | 0 | 0 | 213.227 | 0 | 9832 | 216 | 57026 | 1250 | 213.227 | 2020 | petroleum | FALSE
10521 | Y | . | Lederle Laboratories | Veolia NA - Municipal & Commercial Business | 60641 | NY | MAT | NPCC |  | 325 | 7 | Industrial NAICS Cogen | CA | NG | NG | NYIS | M | mcf | 42105 | 40737 | 39469 | 41761 | 50705 | 11479 | 10173 | 2986 | 5963 | 11497 | 34467 | 29283 | 6346 | 5664 | 5522 | 4663 | 4328 | 699 | 0 | 0 | 0 | 0 | 1047 | 1848 | 1 | 1 | 1 | 1 | 1 | 1 | 1 | 1 | 1 | 1 | 1 | 1 | 42105 | 40737 | 39469 | 41761 | 50705 | 11479 | 10173 | 2986 | 5963 | 11497 | 34467 | 29283 | 6346 | 5664 | 5522 | 4663 | 4328 | 699 | 0 | 0 | 0 | 0 | 1047 | 1848 | 1082.52 | 966.12 | 941.87 | 795.4 | 738.17 | 119.31 | 0 | 0 | 0 | 0 | 178.653 | 315.25 | 320625 | 30117 | 320625 | 30117 | 5137.293 | 2020 | natural gas nonpeaker | FALSE
10521 | Y | . | Lederle Laboratories | Veolia NA - Municipal & Commercial Business | 60641 | NY | MAT | NPCC |  | 325 | 7 | Industrial NAICS Cogen | CT | DFO | DFO | NYIS | M | barrels | 0 | 0 | 0 | 0 | 0 | 0 | 0 | 0 | 0 | 0 | 13289 | 0 | 0 | 0 | 0 | 0 | 0 | 0 | 0 | 0 | 0 | 0 | 4599 | 0 | 0 | 0 | 0 | 0 | 0 | 0 | 0 | 0 | 0 | 0 | 5.8 | 0 | 0 | 0 | 0 | 0 | 0 | 0 | 0 | 0 | 0 | 0 | 77076 | 0 | 0 | 0 | 0 | 0 | 0 | 0 | 0 | 0 | 0 | 0 | 26674 | 0 | 0 | 0 | 0 | 0 | 0 | 0 | 0 | 0 | 0 | 0 | 4549.985 | 0 | 13289 | 4599 | 77076 | 26674 | 4549.985 | 2020 | petroleum | FALSE
10521 | Y | . | Lederle Laboratories | Veolia NA - Municipal & Commercial Business | 60641 | NY | MAT | NPCC |  | 325 | 7 | Industrial NAICS Cogen | CT | NG | NG | NYIS | M | mcf | 138960 | 132759 | 109144 | 65499 | 53169 | 116044 | 107151 | 125662 | 123859 | 131745 | 77891 | 141628 | 76503 | 72511 | 51044 | 33722 | 28877 | 57538 | 56673 | 55911 | 60108 | 62178 | 26956 | 77919 | 1 | 1 | 1 | 1 | 1 | 1 | 1 | 1 | 1 | 1 | 1 | 1 | 138960 | 132759 | 109144 | 65499 | 53169 | 116044 | 107151 | 125662 | 123859 | 131745 | 77891 | 141628 | 76503 | 72511 | 51044 | 33722 | 28877 | 57538 | 56673 | 55911 | 60108 | 62178 | 26956 | 77919 | 13049.41 | 12368.47 | 8706.72 | 5752.1 | 4925.66 | 9814.46 | 9667.02 | 9537.04 | 10252.9 | 10605.98 | 4598.085 | 13290.94 | 1323511 | 659940 | 1323511 | 659940 | 112568.79 | 2020 | natural gas nonpeaker | FALSE
10523 | N | . | Benton Falls Associates | Essex Hydro Associates LLC | 55753 | ME | NEW | NPCC |  | 22 | 2 | NAICS-22 Non-Cogen | HY | WAT | HYC | ISNE | A |  | 0 | 0 | 0 | 0 | 0 | 0 | 0 | 0 | 0 | 0 | 0 | 0 | 0 | 0 | 0 | 0 | 0 | 0 | 0 | 0 | 0 | 0 | 0 | 0 | 0 | 0 | 0 | 0 | 0 | 0 | 0 | 0 | 0 | 0 | 0 | 0 | 13582 | 11576 | 15797 | 17044 | 15359 | 5084 | 6457 | 3491 | 1987 | 7392 | 8716 | 11756 | 13582 | 11576 | 15797 | 17044 | 15359 | 5084 | 6457 | 3491 | 1987 | 7392 | 8716 | 11756 | 1549.261 | 1320.372 | 1801.819 | 1944.062 | 1751.946 | 579.872 | 736.537 | 398.215 | 226.686 | 843.11 | 994.16 | 1340.96 | 0 | 0 | 118241 | 118241 | 13487 | 2020 | hydro | TRUE
10525 | N | . | Craven County Wood Energy LP | CMS Generation Operating Co II | 3837 | NC | SAT | SERC |  | 22 | 2 | NAICS-22 Non-Cogen | ST | NG | NG | CPLE | M | mcf | 0 | 0 | 0 | 0 | 0 | 0 | 0 | 0 | 0 | 0 | 0 | 0 | 0 | 0 | 0 | 0 | 0 | 0 | 0 | 0 | 0 | 0 | 0 | 0 | 0 | 0 | 0 | 0 | 0 | 0 | 0 | 0 | 0 | 0 | 0 | 0 | 0 | 0 | 0 | 0 | 0 | 0 | 0 | 0 | 0 | 0 | 0 | 0 | 0 | 0 | 0 | 0 | 0 | 0 | 0 | 0 | 0 | 0 | 0 | 0 | 0 | 0 | 0 | 0 | 0 | 0 | 0 | 0 | 0 | 0 | 0 | 0 | 0 | 0 | 0 | 0 | 0 | 2020 | natural gas peaker | TRUE
10525 | N | . | Craven County Wood Energy LP | CMS Generation Operating Co II | 3837 | NC | SAT | SERC |  | 22 | 2 | NAICS-22 Non-Cogen | ST | OBS | ORW | CPLE | M | short tons | 9922 | 6226 | 5216 | 3431 | 0 | 0 | 0 | 2058 | 9801 | 9361 | 9971 | 10705 | 9922 | 6226 | 5216 | 3431 | 0 | 0 | 0 | 2058 | 9801 | 9361 | 9971 | 10705 | 13.274 | 13.298 | 13.132 | 14.874 | 0 | 0 | 0 | 12.472 | 10.766 | 13.752 | 13.646 | 15.178 | 131705 | 82793 | 68497 | 51033 | 0 | 0 | 0 | 25667 | 105518 | 128732 | 136064 | 162480 | 131705 | 82793 | 68497 | 51033 | 0 | 0 | 0 | 25667 | 105518 | 128732 | 136064 | 162480 | 9389.283 | 6018.27 | 5767.459 | 3220.722 | 0 | 0 | 0 | 2252.069 | 9566.049 | 9478.291 | 7812.509 | 10696.532 | 66691 | 66691 | 892489 | 892489 | 64201.184 | 2020 | biomass | TRUE
10525 | N | . | Craven County Wood Energy LP | CMS Generation Operating Co II | 3837 | NC | SAT | SERC |  | 22 | 2 | NAICS-22 Non-Cogen | ST | WDS | WWW | CPLE | M | short tons | 34508 | 38827 | 35531 | 29635 | 0 | 0 | 510 | 39714 | 30593 | 36012 | 32843 | 43854 | 34508 | 38827 | 35531 | 29635 | 0 | 0 | 510 | 39714 | 30593 | 36012 | 32843 | 43854 | 6.998 | 7.426 | 6.228 | 8.864 | 0 | 0 | 7.188 | 6.532 | 5.272 | 6.672 | 8.47 | 6.794 | 241487 | 288329 | 221287 | 262685 | 0 | 0 | 3666 | 259412 | 161286 | 240272 | 278180 | 297944 | 241487 | 288329 | 221287 | 262685 | 0 | 0 | 3666 | 259412 | 161286 | 240272 | 278180 | 297944 | 17215.717 | 20958.73 | 18632.541 | 16578.278 | 0 | 0 | 306 | 22760.931 | 14621.951 | 17690.709 | 15972.491 | 19614.468 | 322027 | 322027 | 2254548 | 2254548 | 164351.82 | 2020 | biomass | TRUE
10525 | N | . | Craven County Wood Energy LP | CMS Generation Operating Co II | 3837 | NC | SAT | SERC |  | 22 | 2 | NAICS-22 Non-Cogen | ST | WO | WOO | CPLE | M | barrels | 0 | 0 | 0 | 0 | 0 | 0 | 0 | 0 | 0 | 0 | 0 | 0 | 0 | 0 | 0 | 0 | 0 | 0 | 0 | 0 | 0 | 0 | 0 | 0 | 0 | 0 | 0 | 0 | 0 | 0 | 0 | 0 | 0 | 0 | 0 | 0 | 0 | 0 | 0 | 0 | 0 | 0 | 0 | 0 | 0 | 0 | 0 | 0 | 0 | 0 | 0 | 0 | 0 | 0 | 0 | 0 | 0 | 0 | 0 | 0 | 0 | 0 | 0 | 0 | 0 | 0 | 0 | 0 | 0 | 0 | 0 | 0 | 0 | 0 | 0 | 0 | 0 | 2020 | petroleum | TRUE
10526 | N | . | Dodge Falls Associates | Dodge Falls Associates LP | 5226 | NH | NEW | NPCC |  | 22 | 2 | NAICS-22 Non-Cogen | HY | WAT | HYC | ISNE | A |  | 0 | 0 | 0 | 0 | 0 | 0 | 0 | 0 | 0 | 0 | 0 | 0 | 0 | 0 | 0 | 0 | 0 | 0 | 0 | 0 | 0 | 0 | 0 | 0 | 0 | 0 | 0 | 0 | 0 | 0 | 0 | 0 | 0 | 0 | 0 | 0 | 25562 | 21786 | 29730 | 32077 | 28907 | 9568 | 12153 | 6570 | 3740 | 13911 | 16403 | 22126 | 25562 | 21786 | 29730 | 32077 | 28907 | 9568 | 12153 | 6570 | 3740 | 13911 | 16403 | 22126 | 2915.76 | 2484.987 | 3391.086 | 3658.792 | 3297.223 | 1091.339 | 1386.189 | 749.454 | 426.631 | 1586.761 | 1871.044 | 2523.734 | 0 | 0 | 222533 | 222533 | 25383 | 2020 | hydro | TRUE
10530 | N | . | Feeder Dam Hydro Plant | Erie Boulevard Hydropower LP | 5914 | NY | MAT | NPCC |  | 22 | 2 | NAICS-22 Non-Cogen | HY | WAT | HYC | NYIS | A |  | 0 | 0 | 0 | 0 | 0 | 0 | 0 | 0 | 0 | 0 | 0 | 0 | 0 | 0 | 0 | 0 | 0 | 0 | 0 | 0 | 0 | 0 | 0 | 0 | 0 | 0 | 0 | 0 | 0 | 0 | 0 | 0 | 0 | 0 | 0 | 0 | 13250 | 12364 | 13131 | 12876 | 13450 | 12583 | 13204 | 12949 | 12300 | 12361 | 12225 | 12913 | 13250 | 12364 | 13131 | 12876 | 13450 | 12583 | 13204 | 12949 | 12300 | 12361 | 12225 | 12913 | 1511.39 | 1410.303 | 1497.74 | 1468.725 | 1534.165 | 1435.269 | 1506.124 | 1477.038 | 1402.99 | 1409.917 | 1394.377 | 1472.962 | 0 | 0 | 153606 | 153606 | 17521 | 2020 | hydro | TRUE
10531 | N | . | Beebee Island Hydro Plant | Erie Boulevard Hydropower LP | 5914 | NY | MAT | NPCC |  | 22 | 2 | NAICS-22 Non-Cogen | HY | WAT | HYC | NYIS | A |  | 0 | 0 | 0 | 0 | 0 | 0 | 0 | 0 | 0 | 0 | 0 | 0 | 0 | 0 | 0 | 0 | 0 | 0 | 0 | 0 | 0 | 0 | 0 | 0 | 0 | 0 | 0 | 0 | 0 | 0 | 0 | 0 | 0 | 0 | 0 | 0 | 25725 | 24004 | 25492 | 24999 | 26112 | 24429 | 25635 | 25140 | 23880 | 23998 | 23733 | 25071 | 25725 | 24004 | 25492 | 24999 | 26112 | 24429 | 25635 | 25140 | 23880 | 23998 | 23733 | 25071 | 2934.275 | 2738.02 | 2907.774 | 2851.445 | 2978.492 | 2786.491 | 2924.053 | 2867.584 | 2723.822 | 2737.271 | 2707.102 | 2859.671 | 0 | 0 | 298218 | 298218 | 34016 | 2020 | hydro | TRUE
10532 | N | . | Grand River | EDL Inc | 55858 | MI | ENC | RFC |  | 22 | 2 | NAICS-22 Non-Cogen | IC | LFG | MLG | MISO | A | mcf | 21431 | 19870 | 21184 | 19888 | 19554 | 18007 | 16442 | 17527 | 16124 | 19096 | 18632 | 20495 | 21431 | 19870 | 21184 | 19888 | 19554 | 18007 | 16442 | 17527 | 16124 | 19096 | 18632 | 20495 | 0.5 | 0.5 | 0.5 | 0.5 | 0.5 | 0.5 | 0.5 | 0.5 | 0.5 | 0.5 | 0.5 | 0.5 | 10716 | 9935 | 10592 | 9944 | 9777 | 9004 | 8221 | 8764 | 8062 | 9548 | 9316 | 10248 | 10716 | 9935 | 10592 | 9944 | 9777 | 9004 | 8221 | 8764 | 8062 | 9548 | 9316 | 10248 | 871.505 | 808.03 | 861.474 | 808.749 | 795.165 | 732.253 | 668.634 | 712.761 | 655.71 | 776.568 | 757.689 | 833.462 | 228250 | 228250 | 114127 | 114127 | 9282 | 2020 | biomass | TRUE
10538 | N | . | Dexter Plant | Central Rivers Power US, LLC | 64078 | NY | MAT | NPCC |  | 22 | 2 | NAICS-22 Non-Cogen | HY | WAT | HYC | NYIS | A |  | 0 | 0 | 0 | 0 | 0 | 0 | 0 | 0 | 0 | 0 | 0 | 0 | 0 | 0 | 0 | 0 | 0 | 0 | 0 | 0 | 0 | 0 | 0 | 0 | 0 | 0 | 0 | 0 | 0 | 0 | 0 | 0 | 0 | 0 | 0 | 0 | 6117 | 5708 | 6062 | 5945 | 6210 | 5809 | 6096 | 5978 | 5679 | 5707 | 5644 | 5962 | 6117 | 5708 | 6062 | 5945 | 6210 | 5809 | 6096 | 5978 | 5679 | 5707 | 5644 | 5962 | 697.771 | 651.101 | 691.468 | 678.073 | 708.285 | 662.627 | 695.339 | 681.911 | 647.725 | 650.923 | 643.748 | 680.029 | 0 | 0 | 70917 | 70917 | 8089 | 2020 | hydro | TRUE
10539 | N | . | Theresa Plant | Central Rivers Power US, LLC | 64078 | NY | MAT | NPCC |  | 22 | 2 | NAICS-22 Non-Cogen | HY | WAT | HYC | NYIS | A |  | 0 | 0 | 0 | 0 | 0 | 0 | 0 | 0 | 0 | 0 | 0 | 0 | 0 | 0 | 0 | 0 | 0 | 0 | 0 | 0 | 0 | 0 | 0 | 0 | 0 | 0 | 0 | 0 | 0 | 0 | 0 | 0 | 0 | 0 | 0 | 0 | 3284 | 3065 | 3255 | 3192 | 3334 | 3119 | 3273 | 3210 | 3049 | 3064 | 3030 | 3201 | 3284 | 3065 | 3255 | 3192 | 3334 | 3119 | 3273 | 3210 | 3049 | 3064 | 3030 | 3201 | 374.633 | 349.577 | 371.251 | 364.059 | 380.28 | 355.766 | 373.329 | 366.119 | 347.765 | 349.482 | 345.63 | 365.109 | 0 | 0 | 38076 | 38076 | 4343 | 2020 | hydro | TRUE
10540 | N | . | Diamond Island Plant | Central Rivers Power US, LLC | 64078 | NY | MAT | NPCC |  | 22 | 2 | NAICS-22 Non-Cogen | HY | WAT | HYC | NYIS | A |  | 0 | 0 | 0 | 0 | 0 | 0 | 0 | 0 | 0 | 0 | 0 | 0 | 0 | 0 | 0 | 0 | 0 | 0 | 0 | 0 | 0 | 0 | 0 | 0 | 0 | 0 | 0 | 0 | 0 | 0 | 0 | 0 | 0 | 0 | 0 | 0 | 1414 | 1320 | 1401 | 1374 | 1436 | 1343 | 1409 | 1382 | 1313 | 1319 | 1305 | 1378 | 1414 | 1320 | 1401 | 1374 | 1436 | 1343 | 1409 | 1382 | 1313 | 1319 | 1305 | 1378 | 161.309 | 150.52 | 159.852 | 156.756 | 163.74 | 153.185 | 160.747 | 157.643 | 149.74 | 150.479 | 148.821 | 157.208 | 0 | 0 | 16394 | 16394 | 1870 | 2020 | hydro | TRUE
10544 | N | . | Hailesboro 4 Plant | Central Rivers Power US, LLC | 64078 | NY | MAT | NPCC |  | 22 | 2 | NAICS-22 Non-Cogen | HY | WAT | HYC | NYIS | A |  | 0 | 0 | 0 | 0 | 0 | 0 | 0 | 0 | 0 | 0 | 0 | 0 | 0 | 0 | 0 | 0 | 0 | 0 | 0 | 0 | 0 | 0 | 0 | 0 | 0 | 0 | 0 | 0 | 0 | 0 | 0 | 0 | 0 | 0 | 0 | 0 | 5325 | 4969 | 5277 | 5174 | 5405 | 5057 | 5306 | 5204 | 4943 | 4967 | 4913 | 5189 | 5325 | 4969 | 5277 | 5174 | 5405 | 5057 | 5306 | 5204 | 4943 | 4967 | 4913 | 5189 | 607.367 | 566.745 | 601.883 | 590.223 | 616.521 | 576.778 | 605.252 | 593.564 | 563.806 | 566.59 | 560.345 | 591.926 | 0 | 0 | 61729 | 61729 | 7041 | 2020 | hydro | TRUE
10545 | N | . | Copenhagen Plant | Central Rivers Power US, LLC | 64078 | NY | MAT | NPCC |  | 22 | 2 | NAICS-22 Non-Cogen | HY | WAT | HYC | NYIS | A |  | 0 | 0 | 0 | 0 | 0 | 0 | 0 | 0 | 0 | 0 | 0 | 0 | 0 | 0 | 0 | 0 | 0 | 0 | 0 | 0 | 0 | 0 | 0 | 0 | 0 | 0 | 0 | 0 | 0 | 0 | 0 | 0 | 0 | 0 | 0 | 0 | 5884 | 5491 | 5831 | 5718 | 5973 | 5588 | 5864 | 5751 | 5462 | 5489 | 5429 | 5735 | 5884 | 5491 | 5831 | 5718 | 5973 | 5588 | 5864 | 5751 | 5462 | 5489 | 5429 | 5735 | 671.201 | 626.309 | 665.14 | 652.255 | 681.316 | 637.397 | 668.863 | 655.946 | 623.062 | 626.138 | 619.237 | 654.136 | 0 | 0 | 68215 | 68215 | 7781 | 2020 | hydro | TRUE
10546 | N | . | Beaver Valley Patterson Dam | Central Rivers Power US, LLC | 64078 | PA | MAT | RFC |  | 22 | 2 | NAICS-22 Non-Cogen | HY | WAT | HYC | PJM | A |  | 0 | 0 | 0 | 0 | 0 | 0 | 0 | 0 | 0 | 0 | 0 | 0 | 0 | 0 | 0 | 0 | 0 | 0 | 0 | 0 | 0 | 0 | 0 | 0 | 0 | 0 | 0 | 0 | 0 | 0 | 0 | 0 | 0 | 0 | 0 | 0 | 3414 | 3185 | 3383 | 3317 | 3465 | 3242 | 3402 | 3336 | 3169 | 3185 | 3149 | 3327 | 3414 | 3185 | 3383 | 3317 | 3465 | 3242 | 3402 | 3336 | 3169 | 3185 | 3149 | 3327 | 389.385 | 363.341 | 385.868 | 378.393 | 395.253 | 369.774 | 388.028 | 380.535 | 361.457 | 363.242 | 359.239 | 379.485 | 0 | 0 | 39574 | 39574 | 4514 | 2020 | hydro | TRUE
10547 | N | . | Pyrites Plant | Central Rivers Power US, LLC | 64078 | NY | MAT | NPCC |  | 22 | 2 | NAICS-22 Non-Cogen | HY | WAT | HYC | NYIS | A |  | 0 | 0 | 0 | 0 | 0 | 0 | 0 | 0 | 0 | 0 | 0 | 0 | 0 | 0 | 0 | 0 | 0 | 0 | 0 | 0 | 0 | 0 | 0 | 0 | 0 | 0 | 0 | 0 | 0 | 0 | 0 | 0 | 0 | 0 | 0 | 0 | 14888 | 13892 | 14753 | 14467 | 15112 | 14138 | 14836 | 14549 | 13820 | 13888 | 13735 | 14509 | 14888 | 13892 | 14753 | 14467 | 15112 | 14138 | 14836 | 14549 | 13820 | 13888 | 13735 | 14509 | 1698.147 | 1584.568 | 1682.809 | 1650.21 | 1723.736 | 1612.619 | 1692.23 | 1659.55 | 1576.351 | 1584.135 | 1566.675 | 1654.97 | 0 | 0 | 172587 | 172587 | 19686 | 2020 | hydro | TRUE
10548 | Y | . | San Jose Cogeneration | San Jose State University Fclts Dev &Ops | 16732 | CA | PACC | WECC |  | 611 | 5 | Commercial NAICS Cogen | GT | DFO | DFO | CISO | M | barrels | 0 | 0 | 0 | 0 | 0 | 0 | 0 | 0 | 0 | 0 | 0 | 0 | 0 | 0 | 0 | 0 | 0 | 0 | 0 | 0 | 0 | 0 | 0 | 0 | 0 | 0 | 0 | 0 | 0 | 0 | 0 | 0 | 0 | 0 | 0 | 0 | 0 | 0 | 0 | 0 | 0 | 0 | 0 | 0 | 0 | 0 | 0 | 0 | 0 | 0 | 0 | 0 | 0 | 0 | 0 | 0 | 0 | 0 | 0 | 0 | 0 | 0 | 0 | 0 | 0 | 0 | 0 | 0 | 0 | 0 | 0 | 0 | 0 | 0 | 0 | 0 | 0 | 2020 | petroleum | FALSE
10548 | Y | . | San Jose Cogeneration | San Jose State University Fclts Dev &Ops | 16732 | CA | PACC | WECC |  | 611 | 5 | Commercial NAICS Cogen | GT | KER | WOO | CISO | M | barrels | 0 | 0 | 0 | 0 | 0 | 0 | 0 | 0 | 0 | 0 | 0 | 0 | 0 | 0 | 0 | 0 | 0 | 0 | 0 | 0 | 0 | 0 | 0 | 0 | 0 | 0 | 0 | 0 | 0 | 0 | 0 | 0 | 0 | 0 | 0 | 0 | 0 | 0 | 0 | 0 | 0 | 0 | 0 | 0 | 0 | 0 | 0 | 0 | 0 | 0 | 0 | 0 | 0 | 0 | 0 | 0 | 0 | 0 | 0 | 0 | 0 | 0 | 0 | 0 | 0 | 0 | 0 | 0 | 0 | 0 | 0 | 0 | 0 | 0 | 0 | 0 | 0 | 2020 | other | FALSE
10548 | Y | . | San Jose Cogeneration | San Jose State University Fclts Dev &Ops | 16732 | CA | PACC | WECC |  | 611 | 5 | Commercial NAICS Cogen | GT | NG | NG | CISO | M | mcf | 45788 | 41239 | 45026 | 38172 | 35509 | 39153 | 38963 | 40966 | 39873 | 42733 | 42623 | 37063 | 21973 | 21078 | 24317 | 22792 | 22376 | 24966 | 26077 | 24787 | 21618 | 28210 | 23644 | 19594 | 1.036 | 1.036 | 1.034 | 1.036 | 1.033 | 1.025 | 1.03 | 1.037 | 1.034 | 1.029 | 1.039 | 1.039 | 47436 | 42724 | 46557 | 39546 | 36681 | 40132 | 40132 | 42482 | 41229 | 43972 | 44285 | 38508 | 22764 | 21837 | 25144 | 23613 | 23114 | 25590 | 26859 | 25704 | 22353 | 29028 | 24566 | 20358 | 2468 | 2373 | 2722 | 2563 | 2517 | 2797 | 2923 | 2799 | 2429 | 3169 | 2684 | 2212 | 487108 | 281432 | 503684 | 290930 | 31656 | 2020 | natural gas peaker | FALSE
10549 | N | . | Al Turi | Ameresco LFG I Inc | 463 | NY | MAT | NPCC |  | 22 | 2 | NAICS-22 Non-Cogen | IC | LFG | MLG | NYIS | A | mcf | 0 | 0 | 0 | 0 | 0 | 0 | 0 | 0 | 0 | 0 | 0 | 0 | 0 | 0 | 0 | 0 | 0 | 0 | 0 | 0 | 0 | 0 | 0 | 0 | 0 | 0 | 0 | 0 | 0 | 0 | 0 | 0 | 0 | 0 | 0 | 0 | 0 | 0 | 0 | 0 | 0 | 0 | 0 | 0 | 0 | 0 | 0 | 0 | 0 | 0 | 0 | 0 | 0 | 0 | 0 | 0 | 0 | 0 | 0 | 0 | 0 | 0 | 0 | 0 | 0 | 0 | 0 | 0 | 0 | 0 | 0 | 0 | 0 | 0 | 0 | 0 | 0 | 2020 | biomass | TRUE
10550 | N | . | High Shoals Hydro (NC) | Central Rivers Power US, LLC | 64078 | NC | SAT | SERC |  | 22 | 2 | NAICS-22 Non-Cogen | HY | WAT | HYC | DUK | M |  | 0 | 0 | 0 | 0 | 0 | 0 | 0 | 0 | 0 | 0 | 0 | 0 | 0 | 0 | 0 | 0 | 0 | 0 | 0 | 0 | 0 | 0 | 0 | 0 | 0 | 0 | 0 | 0 | 0 | 0 | 0 | 0 | 0 | 0 | 0 | 0 | 3630 | 3217 | 6049 | 5681 | 5102 | 4638 | 3586 | 4559 | 3630 | 4419 | 3708 | 3288 | 3630 | 3217 | 6049 | 5681 | 5102 | 4638 | 3586 | 4559 | 3630 | 4419 | 3708 | 3288 | 414 | 367 | 690 | 648 | 582 | 529 | 409 | 520 | 414 | 504 | 423 | 375 | 0 | 0 | 51507 | 51507 | 5875 | 2020 | hydro | TRUE
10553 | N | . | Anderson Power Products Division | Anderson Power Products | 4385 | MA | NEW | NPCC |  | 326 | 6 | Industrial NAICS Non-Cogen | IC | DFO | DFO | ISNE | A | barrels | 3 | 2 | 1 | 2 | 1 | 1 | 1 | 1 | 1 | 2 | 2 | 12 | 3 | 2 | 1 | 2 | 1 | 1 | 1 | 1 | 1 | 2 | 2 | 12 | 6.2 | 6.2 | 6.2 | 6.2 | 6.2 | 6.2 | 6.2 | 6.2 | 6.2 | 6.2 | 6.2 | 6.2 | 19 | 12 | 6 | 12 | 6 | 6 | 6 | 6 | 6 | 12 | 12 | 74 | 19 | 12 | 6 | 12 | 6 | 6 | 6 | 6 | 6 | 12 | 12 | 74 | 4.027 | 4.298 | 3.34 | 3.711 | 2.596 | 2.522 | 2.996 | 2.827 | 3.205 | 5.032 | 5.067 | 28.379 | 29 | 29 | 177 | 177 | 68 | 2020 | petroleum | FALSE
10554 | Y | . | Formosa Utility Venture Ltd | Formosa Plastics Corp | 6541 | TX | WSC | TRE |  | 325211 | 7 | Industrial NAICS Cogen | CA | NG | NG | ERCO | M | mcf | 19478 | 62954 | 47537 | 47334 | 3488 | 14826 | 68994 | 63127 | 3239 | 28605 | 1746 | 22958 | 19478 | 62954 | 47537 | 47334 | 3488 | 14826 | 68994 | 63127 | 3239 | 28605 | 1746 | 22958 | 1.046 | 1.04 | 1.038 | 1.042 | 1.03 | 1.021 | 1.018 | 1.021 | 1.042 | 1.027 | 1.03 | 1.034 | 20374 | 65472 | 49343 | 49322 | 3593 | 15137 | 70236 | 64453 | 3375 | 29377 | 1798 | 23739 | 20374 | 65472 | 49343 | 49322 | 3593 | 15137 | 70236 | 64453 | 3375 | 29377 | 1798 | 23739 | 47145.2 | 51532.319 | 55193.44 | 51122.839 | 59477.414 | 46579.676 | 27341.512 | 43050.569 | 51876.093 | 51513.079 | 49588.363 | 44791.246 | 384286 | 384286 | 396219 | 396219 | 579211.75 | 2020 | natural gas nonpeaker | FALSE
10554 | Y | . | Formosa Utility Venture Ltd | Formosa Plastics Corp | 6541 | TX | WSC | TRE |  | 325211 | 7 | Industrial NAICS Cogen | CA | OG | OOG | ERCO | M | mcf | 640972 | 313399 | 316188 | 375459 | 697562 | 353680 | 28448 | 125542 | 534948 | 493170 | 601420 | 490228 | 55119 | 30770 | 32456 | 34300 | 71500 | 37533 | 2152 | 12015 | 57693 | 46574 | 60141 | 45930 | 0.27 | 0.27 | 0.27 | 0.27 | 0.27 | 0.27 | 0.27 | 0.27 | 0.27 | 0.27 | 0.27 | 0.27 | 173062 | 84618 | 85371 | 101374 | 188342 | 95494 | 7681 | 33896 | 144436 | 133156 | 162383 | 132362 | 14882 | 8308 | 8763 | 9261 | 19305 | 10134 | 581 | 3244 | 15577 | 12575 | 16238 | 12401 | 3003.8 | 1677.031 | 1768.84 | 1869.231 | 3896.566 | 2045.454 | 117.248 | 654.721 | 3144.247 | 2538.231 | 3277.607 | 2503.044 | 4971016 | 486183 | 1342175 | 131269 | 26496.02 | 2020 | other | FALSE
10554 | Y | . | Formosa Utility Venture Ltd | Formosa Plastics Corp | 6541 | TX | WSC | TRE |  | 325211 | 7 | Industrial NAICS Cogen | CT | NG | NG | ERCO | M | mcf | 2577317 | 2437200 | 2518782 | 2613455 | 2787638 | 2115055 | 1690484 | 2119851 | 2283719 | 2602731 | 2383468 | 2267730 | 1589147 | 1439007 | 1522968 | 1398050 | 1582730 | 1179863 | 798985 | 1060723 | 1327938 | 1429960 | 1433138 | 1301103 | 1.046 | 1.04 | 1.038 | 1.042 | 1.03 | 1.021 | 1.018 | 1.021 | 1.042 | 1.027 | 1.03 | 1.034 | 2695874 | 2534688 | 2614496 | 2723220 | 2871267 | 2159471 | 1720913 | 2164368 | 2379635 | 2673005 | 2454972 | 2344833 | 1662248 | 1496567 | 1580841 | 1456768 | 1630212 | 1204640 | 813367 | 1082998 | 1383711 | 1468569 | 1476132 | 1345341 | 292486.04 | 263759.49 | 273853.31 | 252876.09 | 270300.2 | 199627.94 | 151010.57 | 188558.3 | 228102.29 | 250842 | 248726.43 | 231552.58 | 28397430 | 16063612 | 29336742 | 16601394 | 2851695.2 | 2020 | natural gas nonpeaker | FALSE
10554 | Y | . | Formosa Utility Venture Ltd | Formosa Plastics Corp | 6541 | TX | WSC | TRE |  | 325211 | 7 | Industrial NAICS Cogen | CT | OG | OOG | ERCO | M | mcf | 0 | 0 | 0 | 0 | 0 | 0 | 0 | 0 | 0 | 0 | 0 | 0 | 0 | 0 | 0 | 0 | 0 | 0 | 0 | 0 | 0 | 0 | 0 | 0 | 0 | 0 | 0 | 0 | 0 | 0 | 0 | 0 | 0 | 0 | 0 | 0 | 0 | 0 | 0 | 0 | 0 | 0 | 0 | 0 | 0 | 0 | 0 | 0 | 0 | 0 | 0 | 0 | 0 | 0 | 0 | 0 | 0 | 0 | 0 | 0 | 0 | 0 | 0 | 0 | 0 | 0 | 0 | 0 | 0 | 0 | 0 | 0 | 0 | 0 | 0 | 0 | 0 | 2020 | other | FALSE
10555 | N | . | Brassua Hydroelectric Project | Brassua Hydroelectric LP | 2179 | ME | NEW | NPCC |  | 22 | 2 | NAICS-22 Non-Cogen | HY | WAT | HYC | ISNE | A |  | 0 | 0 | 0 | 0 | 0 | 0 | 0 | 0 | 0 | 0 | 0 | 0 | 0 | 0 | 0 | 0 | 0 | 0 | 0 | 0 | 0 | 0 | 0 | 0 | 0 | 0 | 0 | 0 | 0 | 0 | 0 | 0 | 0 | 0 | 0 | 0 | 12519 | 10669 | 14560 | 15709 | 14157 | 4686 | 5952 | 3218 | 1832 | 6813 | 8033 | 10836 | 12519 | 10669 | 14560 | 15709 | 14157 | 4686 | 5952 | 3218 | 1832 | 6813 | 8033 | 10836 | 1427.958 | 1216.99 | 1660.741 | 1791.847 | 1614.773 | 534.469 | 678.868 | 367.035 | 208.937 | 777.096 | 916.32 | 1235.966 | 0 | 0 | 108984 | 108984 | 12431 | 2020 | hydro | TRUE
10556 | N | . | Boott Hydropower | Central Rivers Power US, LLC | 64078 | MA | NEW | NPCC |  | 22 | 2 | NAICS-22 Non-Cogen | HY | WAT | HYC | ISNE | A |  | 0 | 0 | 0 | 0 | 0 | 0 | 0 | 0 | 0 | 0 | 0 | 0 | 0 | 0 | 0 | 0 | 0 | 0 | 0 | 0 | 0 | 0 | 0 | 0 | 0 | 0 | 0 | 0 | 0 | 0 | 0 | 0 | 0 | 0 | 0 | 0 | 67289 | 57348 | 78259 | 84437 | 76093 | 25186 | 31990 | 17296 | 9846 | 36619 | 43180 | 58242 | 67289 | 57348 | 78259 | 84437 | 76093 | 25186 | 31990 | 17296 | 9846 | 36619 | 43180 | 58242 | 7675.312 | 6541.36 | 8926.533 | 9631.23 | 8679.452 | 2872.788 | 3648.937 | 1972.826 | 1123.044 | 4176.915 | 4925.247 | 6643.356 | 0 | 0 | 585785 | 585785 | 66817 | 2020 | hydro | TRUE
10560 | Y | . | Jesup Plant | Rayonier Advanced Materials | 15726 | GA | SAT | SERC |  | 322 | 7 | Industrial NAICS Cogen | ST | BLQ | WWW | SOCO | AM | short tons | 125182 | 130369 | 136747 | 134956 | 141166 | 57921 | 129640 | 133149 | 128632 | 127270 | 117649 | 141930 | 11874 | 12018 | 12715 | 12412 | 13366 | 3733 | 12985 | 13170 | 12679 | 12983 | 11120 | 13861 | 11 | 11 | 11 | 11 | 11 | 11 | 11 | 11 | 11 | 11 | 11 | 11 | 1377002 | 1434059 | 1504217 | 1484516 | 1552826 | 637131 | 1426040 | 1464639 | 1414952 | 1399970 | 1294139 | 1561230 | 130612 | 132202 | 139864 | 136537 | 147022 | 41066 | 142831 | 144875 | 139466 | 142809 | 122325 | 152472 | 31246.449 | 31626.709 | 33459.664 | 32663.899 | 35172.152 | 9824.143 | 34169.669 | 34658.587 | 33364.534 | 34164.365 | 29263.783 | 36475.996 | 1504611 | 142916 | 16550721 | 1572081 | 376089.95 | 2020 | biomass | FALSE
10560 | Y | . | Jesup Plant | Rayonier Advanced Materials | 15726 | GA | SAT | SERC |  | 322 | 7 | Industrial NAICS Cogen | ST | DFO | DFO | SOCO | AM | barrels | 0 | 0 | 0 | 0 | 0 | 0 | 0 | 0 | 0 | 0 | 0 | 0 | 0 | 0 | 0 | 0 | 0 | 0 | 0 | 0 | 0 | 0 | 0 | 0 | 0 | 0 | 0 | 0 | 0 | 0 | 0 | 0 | 0 | 0 | 0 | 0 | 0 | 0 | 0 | 0 | 0 | 0 | 0 | 0 | 0 | 0 | 0 | 0 | 0 | 0 | 0 | 0 | 0 | 0 | 0 | 0 | 0 | 0 | 0 | 0 | 0 | 0 | 0 | 0 | 0 | 0 | 0 | 0 | 0 | 0 | 0 | 0 | 0 | 0 | 0 | 0 | 0 | 2020 | petroleum | FALSE
10560 | Y | . | Jesup Plant | Rayonier Advanced Materials | 15726 | GA | SAT | SERC |  | 322 | 7 | Industrial NAICS Cogen | ST | NG | NG | SOCO | AM | mcf | 230018 | 204397 | 213208 | 236584 | 213199 | 192411 | 158726 | 187017 | 281114 | 197902 | 223148 | 236868 | 21818 | 18842 | 19824 | 21759 | 20186 | 12401 | 15897 | 18499 | 27708 | 20188 | 21093 | 23132 | 1.034 | 1.034 | 1.034 | 1.034 | 1.034 | 1.034 | 1.034 | 1.034 | 1.034 | 1.034 | 1.034 | 1.034 | 237839 | 211346 | 220457 | 244628 | 220448 | 198953 | 164123 | 193376 | 290672 | 204631 | 230735 | 244922 | 22560 | 19483 | 20498 | 22499 | 20872 | 12823 | 16438 | 19128 | 28650 | 20874 | 21810 | 23919 | 5396.951 | 4661.032 | 4903.827 | 5382.562 | 4993.233 | 3067.725 | 3932.581 | 4575.956 | 6854.036 | 4993.733 | 5217.507 | 5722.255 | 2574592 | 241347 | 2662130 | 249554 | 59701.398 | 2020 | natural gas peaker | FALSE
10560 | Y | . | Jesup Plant | Rayonier Advanced Materials | 15726 | GA | SAT | SERC |  | 322 | 7 | Industrial NAICS Cogen | ST | RFO | RFO | SOCO | AM | barrels | 1598 | 796 | 3314 | 484 | 400 | 3691 | 2168 | 1531 | 4938 | 3684 | 1013 | 469 | 152 | 73 | 308 | 45 | 38 | 238 | 217 | 151 | 487 | 376 | 96 | 46 | 6.42 | 6.42 | 6.42 | 6.42 | 6.42 | 6.42 | 6.42 | 6.42 | 6.42 | 6.42 | 6.42 | 6.42 | 10259 | 5110 | 21276 | 3107 | 2568 | 23696 | 13919 | 9829 | 31702 | 23651 | 6503 | 3011 | 973 | 471 | 1978 | 286 | 243 | 1527 | 1394 | 972 | 3125 | 2413 | 615 | 294 | 232.797 | 112.703 | 473.259 | 68.37 | 58.166 | 365.38 | 333.506 | 232.59 | 747.531 | 577.177 | 147.06 | 70.347 | 24086 | 2227 | 154631 | 14291 | 3418.886 | 2020 | petroleum | FALSE
10560 | Y | . | Jesup Plant | Rayonier Advanced Materials | 15726 | GA | SAT | SERC |  | 322 | 7 | Industrial NAICS Cogen | ST | WDS | WWW | SOCO | AM | short tons | 30368 | 26947 | 28813 | 24758 | 29407 | 15526 | 27414 | 27876 | 12495 | 27445 | 25462 | 28397 | 2880 | 2484 | 2679 | 2277 | 2784 | 1001 | 2746 | 2757 | 1232 | 2800 | 2407 | 2773 | 9 | 9 | 9 | 9 | 9 | 9 | 9 | 9 | 9 | 9 | 9 | 9 | 273312 | 242523 | 259317 | 222822 | 264663 | 139734 | 246726 | 250884 | 112455 | 247005 | 229158 | 255573 | 25924 | 22357 | 24112 | 20494 | 25058 | 9006 | 24712 | 24816 | 11084 | 25197 | 21660 | 24960 | 6201.9 | 5348.598 | 5768.224 | 4902.767 | 5994.727 | 2154.607 | 5911.858 | 5936.811 | 2651.686 | 6027.821 | 5181.847 | 5971.112 | 304908 | 28820 | 2744172 | 259380 | 62051.958 | 2020 | biomass | FALSE
10562 | Y | . | Fernandina Plant | Rayonier Advanced Materials | 15726 | FL | SAT | SERC |  | 322 | 7 | Industrial NAICS Cogen | ST | DFO | DFO | JEA | AM | barrels | 56 | 3 | 16 | 4 | 119 | 3 | 13 | 187 | 1 | 66 | 1 | 4 | 8 | 1 | 2 | 1 | 18 | 1 | 2 | 16 | 0 | 11 | 0 | 1 | 5.5 | 5.5 | 5.5 | 5.5 | 5.5 | 5.5 | 5.5 | 5.5 | 5.5 | 5.5 | 5.5 | 5.5 | 308 | 17 | 88 | 22 | 655 | 17 | 72 | 1029 | 6 | 363 | 6 | 22 | 44 | 3 | 13 | 3 | 100 | 3 | 12 | 90 | 1 | 60 | 1 | 4 | 6.052 | 0.343 | 1.787 | 0.356 | 13.711 | 0.391 | 1.579 | 12.291 | 0.12 | 8.2 | 0.117 | 0.511 | 473 | 61 | 2605 | 334 | 45.458 | 2020 | petroleum | FALSE
10562 | Y | . | Fernandina Plant | Rayonier Advanced Materials | 15726 | FL | SAT | SERC |  | 322 | 7 | Industrial NAICS Cogen | ST | NG | NG | JEA | AM | mcf | 45751 | 15886 | 33708 | 47397 | 85335 | 87381 | 106611 | 46164 | 80038 | 120606 | 68028 | 128064 | 6585 | 2422 | 5015 | 5626 | 13096 | 15174 | 17247 | 4041 | 12797 | 19959 | 10606 | 21773 | 1.037 | 1.037 | 1.037 | 1.037 | 1.037 | 1.037 | 1.037 | 1.037 | 1.037 | 1.037 | 1.037 | 1.037 | 47444 | 16474 | 34955 | 49151 | 88492 | 90614 | 110556 | 47872 | 82999 | 125068 | 70545 | 132802 | 6829 | 2512 | 5201 | 5834 | 13581 | 15735 | 17885 | 4191 | 13271 | 20697 | 10998 | 22579 | 932.189 | 342.844 | 709.975 | 796.348 | 1853.829 | 2147.886 | 2441.278 | 572.108 | 1811.577 | 2825.156 | 1501.268 | 3082.113 | 864969 | 134341 | 896972 | 139313 | 19016.571 | 2020 | natural gas peaker | FALSE
10562 | Y | . | Fernandina Plant | Rayonier Advanced Materials | 15726 | FL | SAT | SERC |  | 322 | 7 | Industrial NAICS Cogen | ST | OBS | ORW | JEA | AM | short tons | 1440 | 1317 | 1427 | 1748 | 1511 | 1201 | 1374 | 552 | 1344 | 1427 | 938 | 886 | 207 | 201 | 212 | 208 | 232 | 209 | 222 | 48 | 215 | 236 | 146 | 151 | 19.6 | 19.6 | 19.6 | 19.6 | 19.6 | 19.6 | 19.6 | 19.6 | 19.6 | 19.6 | 19.6 | 19.6 | 28224 | 25813 | 27969 | 34261 | 29616 | 23540 | 26930 | 10819 | 26342 | 27969 | 18385 | 17366 | 4063 | 3936 | 4162 | 4067 | 4545 | 4088 | 4357 | 947 | 4212 | 4628 | 2866 | 2953 | 554.553 | 537.211 | 568.082 | 555.099 | 620.418 | 557.975 | 594.675 | 129.298 | 574.959 | 631.793 | 391.247 | 403.026 | 15165 | 2287 | 297234 | 44824 | 6118.336 | 2020 | biomass | FALSE
10562 | Y | . | Fernandina Plant | Rayonier Advanced Materials | 15726 | FL | SAT | SERC |  | 322 | 7 | Industrial NAICS Cogen | ST | RFO | RFO | JEA | AM | barrels | 28 | 92 | 15 | 96 | 66 | 10 | 78 | 190 | 25 | 227 | 58 | 64 | 4 | 14 | 2 | 11 | 10 | 2 | 13 | 17 | 4 | 38 | 9 | 11 | 6.3 | 6.3 | 6.3 | 6.3 | 6.3 | 6.3 | 6.3 | 6.3 | 6.3 | 6.3 | 6.3 | 6.3 | 176 | 580 | 95 | 605 | 416 | 63 | 491 | 1197 | 158 | 1430 | 365 | 403 | 25 | 88 | 14 | 72 | 64 | 11 | 79 | 105 | 25 | 237 | 57 | 69 | 3.466 | 12.062 | 1.919 | 9.799 | 8.711 | 1.493 | 10.851 | 14.305 | 3.438 | 32.304 | 7.776 | 9.358 | 949 | 135 | 5979 | 846 | 115.482 | 2020 | petroleum | FALSE
10562 | Y | . | Fernandina Plant | Rayonier Advanced Materials | 15726 | FL | SAT | SERC |  | 322 | 7 | Industrial NAICS Cogen | ST | TDF | OTH | JEA | AM | short tons | 146 | 203 | 134 | 160 | 90 | 199 | 101 | 84 | 277 | 374 | 168 | 180 | 21 | 31 | 20 | 19 | 14 | 35 | 16 | 7 | 44 | 62 | 26 | 31 | 31 | 31 | 31 | 31 | 31 | 31 | 31 | 31 | 31 | 31 | 31 | 31 | 4526 | 6293 | 4154 | 4960 | 2790 | 6169 | 3131 | 2604 | 8587 | 11594 | 5208 | 5580 | 651 | 959 | 618 | 589 | 428 | 1071 | 506 | 228 | 1373 | 1919 | 812 | 949 | 88.928 | 130.967 | 84.372 | 80.363 | 58.448 | 146.228 | 69.138 | 31.12 | 187.423 | 261.896 | 110.831 | 129.502 | 2116 | 326 | 65596 | 10103 | 1379.216 | 2020 | other | FALSE
10562 | Y | . | Fernandina Plant | Rayonier Advanced Materials | 15726 | FL | SAT | SERC |  | 322 | 7 | Industrial NAICS Cogen | ST | WDL | WWW | JEA | AM | barrels | 154257 | 152056 | 143236 | 176720 | 109785 | 84796 | 142477 | 88749 | 119740 | 139151 | 108169 | 118589 | 22204 | 23183 | 21313 | 20976 | 16849 | 14725 | 23048 | 7770 | 19146 | 23027 | 16864 | 20163 | 4.15 | 4.15 | 4.15 | 4.15 | 4.15 | 4.15 | 4.15 | 4.15 | 4.15 | 4.15 | 4.15 | 4.15 | 640167 | 631032 | 594429 | 733388 | 455608 | 351903 | 591280 | 368308 | 496921 | 577477 | 448901 | 492144 | 92146 | 96209 | 88449 | 87050 | 69922 | 61108 | 95651 | 32245 | 79457 | 95563 | 69985 | 83675 | 12578.169 | 13132.728 | 12073.451 | 11882.475 | 9544.537 | 8341.4 | 13056.578 | 4401.572 | 10845.989 | 13044.553 | 9553.063 | 11421.819 | 1537725 | 229268 | 6381558 | 951460 | 129876.33 | 2020 | biomass | FALSE
10562 | Y | . | Fernandina Plant | Rayonier Advanced Materials | 15726 | FL | SAT | SERC |  | 322 | 7 | Industrial NAICS Cogen | ST | WDS | WWW | JEA | AM | short tons | 14543 | 12366 | 13814 | 17098 | 13648 | 12716 | 16734 | 7930 | 13680 | 16632 | 13633 | 15190 | 2093 | 1885 | 2055 | 2029 | 2095 | 2208 | 2707 | 694 | 2187 | 2752 | 2125 | 2583 | 17.3 | 17.3 | 17.3 | 17.08 | 17.21 | 17.14 | 17.15 | 17.1 | 17.29 | 17.18 | 17.29 | 17.13 | 251594 | 213932 | 238982 | 292034 | 234882 | 217952 | 286988 | 135603 | 236527 | 285738 | 235715 | 260205 | 36215 | 32617 | 35560 | 34663 | 36047 | 37847 | 46426 | 11872 | 37820 | 47285 | 36748 | 44240 | 4943.387 | 4452.241 | 4853.966 | 4731.581 | 4920.55 | 5166.266 | 6337.244 | 1620.561 | 5162.534 | 6454.497 | 5016.238 | 6038.901 | 167984 | 25413 | 2890152 | 437340 | 59697.966 | 2020 | biomass | FALSE
10566 | Y | . | Chambers Cogeneration LP | US Operating Services Company | 14932 | NJ | MAT | RFC |  | 22 | 3 | NAICS-22 Cogen | ST | BIT | COL | PJM | M | short tons | 21201 | 18183 | 19000 | 18883 | 20223 | 19565 | 23088 | 21288 | 21954 | 23060 | 19273 | 21432 | 16202 | 15580 | 16026 | 16162 | 15995 | 15445 | 15971 | 17088 | 18960 | 16227 | 12092 | 15305 | 25.88 | 26.1 | 26 | 25.71 | 25.98 | 26.22 | 26 | 26.01 | 25.94 | 25.89 | 26.1 | 26.08 | 548682 | 474576 | 494000 | 485482 | 525394 | 512994 | 600288 | 553701 | 569487 | 597023 | 503025 | 558947 | 419320 | 406635 | 416669 | 415525 | 415551 | 404968 | 415255 | 444464 | 491810 | 420124 | 315614 | 399166 | 40519.134 | 39626.405 | 40276.33 | 40093.562 | 38802.759 | 37948.826 | 39799.675 | 42658.303 | 48067.559 | 39875.929 | 28196.213 | 38907.588 | 247150 | 191053 | 6423599 | 4965101 | 474772.28 | 2020 | hard coal | TRUE
10566 | Y | . | Chambers Cogeneration LP | US Operating Services Company | 14932 | NJ | MAT | RFC |  | 22 | 3 | NAICS-22 Cogen | ST | DFO | DFO | PJM | M | barrels | 1096 | 788 | 1979 | 570 | 263 | 223 | 570 | 789 | 701 | 631 | 43 | 973 | 838 | 675 | 1669 | 488 | 208 | 176 | 394 | 633 | 605 | 444 | 27 | 695 | 5.83 | 5.83 | 5.83 | 5.83 | 5.83 | 5.83 | 5.83 | 5.72 | 5.72 | 5.72 | 5.72 | 5.72 | 6390 | 4594 | 11538 | 3323 | 1533 | 1300 | 3323 | 4513 | 4010 | 3609 | 246 | 5566 | 4883 | 3936 | 9731 | 2844 | 1213 | 1026 | 2299 | 3623 | 3463 | 2540 | 154 | 3975 | 471.866 | 383.595 | 940.67 | 274.438 | 113.241 | 96.174 | 220.325 | 347.697 | 338.441 | 241.071 | 13.787 | 387.412 | 8626 | 6852 | 49945 | 39687 | 3828.717 | 2020 | petroleum | TRUE
10567 | Y | . | Algonquin Windsor Locks | Algonquin Windsor Locks LLC | 291 | CT | NEW | NPCC |  | 22 | 3 | NAICS-22 Cogen | CA | DFO | DFO | ISNE | M | barrels | 0 | 0 | 0 | 0 | 0 | 0 | 0 | 0 | 0 | 0 | 0 | 0 | 0 | 0 | 0 | 0 | 0 | 0 | 0 | 0 | 0 | 0 | 0 | 0 | 0 | 0 | 0 | 0 | 0 | 0 | 0 | 0 | 0 | 0 | 0 | 0 | 0 | 0 | 0 | 0 | 0 | 0 | 0 | 0 | 0 | 0 | 0 | 0 | 0 | 0 | 0 | 0 | 0 | 0 | 0 | 0 | 0 | 0 | 0 | 0 | 0 | 0 | 0 | 0 | 0 | 0 | 0 | 0 | 0 | 0 | 1.14 | 0 | 0 | 0 | 0 | 0 | 1.14 | 2020 | petroleum | TRUE
10567 | Y | . | Algonquin Windsor Locks | Algonquin Windsor Locks LLC | 291 | CT | NEW | NPCC |  | 22 | 3 | NAICS-22 Cogen | CA | NG | NG | ISNE | M | mcf | 0 | 0 | 0 | 0 | 0 | 0 | 0 | 0 | 0 | 0 | 0 | 0 | 0 | 0 | 0 | 0 | 0 | 0 | 0 | 0 | 0 | 0 | 0 | 0 | 0 | 0 | 0 | 0 | 0 | 0 | 0 | 0 | 0 | 0 | 0 | 0 | 0 | 0 | 0 | 0 | 0 | 0 | 0 | 0 | 0 | 0 | 0 | 0 | 0 | 0 | 0 | 0 | 0 | 0 | 0 | 0 | 0 | 0 | 0 | 0 | 0 | 10424.59 | 66.93 | 0 | 129.01 | 8.73 | 0 | 242.5 | 0 | 646.02 | 166.67 | 37.83 | 0 | 0 | 0 | 0 | 11722.28 | 2020 | natural gas nonpeaker | TRUE
10567 | Y | . | Algonquin Windsor Locks | Algonquin Windsor Locks LLC | 291 | CT | NEW | NPCC |  | 22 | 3 | NAICS-22 Cogen | CT | DFO | DFO | ISNE | M | barrels | 0 | 0 | 0 | 0 | 0 | 0 | 0 | 0 | 0 | 0 | 149 | 0 | 0 | 0 | 0 | 0 | 0 | 0 | 0 | 0 | 0 | 0 | 76 | 0 | 0 | 0 | 0 | 0 | 0 | 0 | 0 | 0 | 0 | 0 | 5.73 | 0 | 0 | 0 | 0 | 0 | 0 | 0 | 0 | 0 | 0 | 0 | 854 | 0 | 0 | 0 | 0 | 0 | 0 | 0 | 0 | 0 | 0 | 0 | 436 | 0 | 0 | 0 | 0 | 0 | 0 | 0 | 0 | 0 | 0 | 0 | 75.741 | 0 | 149 | 76 | 854 | 436 | 75.741 | 2020 | petroleum | TRUE
10567 | Y | . | Algonquin Windsor Locks | Algonquin Windsor Locks LLC | 291 | CT | NEW | NPCC |  | 22 | 3 | NAICS-22 Cogen | CT | NG | NG | ISNE | M | mcf | 119000 | 114400 | 125980 | 114570 | 122623 | 107890 | 111430 | 117440 | 102220 | 136430 | 121380 | 126400 | 60225 | 58252 | 62765 | 57642 | 58296 | 53037 | 53450 | 58579 | 49395 | 69661 | 62012 | 63627 | 1.029 | 1.029 | 1.027 | 1.029 | 1.027 | 1.026 | 1.026 | 1.024 | 1.027 | 1.027 | 1.028 | 1.029 | 122451 | 117718 | 129381 | 117893 | 125934 | 110695 | 114327 | 120259 | 104980 | 140114 | 124779 | 130066 | 61972 | 59941 | 64460 | 59314 | 59870 | 54416 | 54840 | 59985 | 50729 | 71542 | 63748 | 65472 | 10923.17 | 140.65 | 11294.68 | 10454.66 | 10423.62 | 9582.63 | 9666.05 | 10330.5 | 8941.46 | 11963.98 | 11069.559 | 11502.26 | 1419763 | 706941 | 1458597 | 726289 | 116293.22 | 2020 | natural gas nonpeaker | TRUE
10568 | Y | . | Port Arthur Texas Refinery | Total Petrochemicals USA Inc | 914 | TX | WSC | SERC |  | 32411 | 7 | Industrial NAICS Cogen | GT | NG | NG | MISO | A | mcf | 232603 | 221303 | 215651 | 192016 | 229878 | 271894 | 330801 | 320172 | 264200 | 228471 | 178956 | 196678 | 60890 | 57932 | 56452 | 50265 | 60176 | 71174 | 86596 | 83813 | 69161 | 59808 | 46846 | 51486 | 1.009 | 1.009 | 1.009 | 1.009 | 1.009 | 1.009 | 1.009 | 1.009 | 1.009 | 1.009 | 1.009 | 1.009 | 234696 | 223295 | 217592 | 193744 | 231947 | 274341 | 333778 | 323054 | 266578 | 230527 | 180567 | 198448 | 61438 | 58453 | 56960 | 50717 | 60718 | 71815 | 87375 | 84567 | 69783 | 60346 | 47268 | 51949 | 15485.434 | 14733.089 | 14356.823 | 12783.355 | 15304.014 | 18101.174 | 22022.914 | 21315.288 | 17588.966 | 15210.334 | 11913.894 | 13093.715 | 2882623 | 754599 | 2908567 | 761389 | 191909 | 2020 | natural gas peaker | FALSE
10568 | Y | . | Port Arthur Texas Refinery | Total Petrochemicals USA Inc | 914 | TX | WSC | SERC |  | 32411 | 7 | Industrial NAICS Cogen | GT | OG | OOG | MISO | A | mcf | 0 | 0 | 0 | 0 | 0 | 0 | 0 | 0 | 0 | 0 | 0 | 0 | 0 | 0 | 0 | 0 | 0 | 0 | 0 | 0 | 0 | 0 | 0 | 0 | 0 | 0 | 0 | 0 | 0 | 0 | 0 | 0 | 0 | 0 | 0 | 0 | 0 | 0 | 0 | 0 | 0 | 0 | 0 | 0 | 0 | 0 | 0 | 0 | 0 | 0 | 0 | 0 | 0 | 0 | 0 | 0 | 0 | 0 | 0 | 0 | 0 | 0 | 0 | 0 | 0 | 0 | 0 | 0 | 0 | 0 | 0 | 0 | 0 | 0 | 0 | 0 | 0 | 2020 | other | FALSE
10570 | N | . | Errol Hydroelectric Project | Errol Hydroelectric Co LLC | 23037 | NH | NEW | NPCC |  | 22 | 2 | NAICS-22 Non-Cogen | HY | WAT | HYC | ISNE | A |  | 0 | 0 | 0 | 0 | 0 | 0 | 0 | 0 | 0 | 0 | 0 | 0 | 0 | 0 | 0 | 0 | 0 | 0 | 0 | 0 | 0 | 0 | 0 | 0 | 0 | 0 | 0 | 0 | 0 | 0 | 0 | 0 | 0 | 0 | 0 | 0 | 15022 | 12803 | 17471 | 18851 | 16988 | 5623 | 7142 | 3861 | 2198 | 8175 | 9640 | 13003 | 15022 | 12803 | 17471 | 18851 | 16988 | 5623 | 7142 | 3861 | 2198 | 8175 | 9640 | 13003 | 1713.527 | 1460.369 | 1992.862 | 2150.187 | 1937.701 | 641.354 | 814.631 | 440.436 | 250.721 | 932.503 | 1099.569 | 1483.14 | 0 | 0 | 130777 | 130777 | 14917 | 2020 | hydro | TRUE
10586 | N | . | Cameron Ridge LLC | Terra-Gen Operating Co-Wind | 2770 | CA | PACC | WECC |  | 22 | 2 | NAICS-22 Non-Cogen | WT | WND | WND | CISO | A |  | 0 | 0 | 0 | 0 | 0 | 0 | 0 | 0 | 0 | 0 | 0 | 0 | 0 | 0 | 0 | 0 | 0 | 0 | 0 | 0 | 0 | 0 | 0 | 0 | 0 | 0 | 0 | 0 | 0 | 0 | 0 | 0 | 0 | 0 | 0 | 0 | 72481 | 74298 | 107705 | 145210 | 148171 | 164321 | 161337 | 137455 | 76096 | 82909 | 63447 | 62306 | 72481 | 74298 | 107705 | 145210 | 148171 | 164321 | 161337 | 137455 | 76096 | 82909 | 63447 | 62306 | 8267.493 | 8474.744 | 12285.311 | 16563.302 | 16900.948 | 18743.169 | 18402.714 | 15678.737 | 8679.803 | 9456.895 | 7237.027 | 7106.857 | 0 | 0 | 1295736 | 1295736 | 147797 | 2020 | onshore wind | TRUE
10593 | N | . | Agrilectric Power Partners Ltd | Agrilectric Power Partners Ltd | 135 | LA | WSC | SERC |  | 22 | 2 | NAICS-22 Non-Cogen | ST | AB | ORW | MISO | AM | short tons | 10478 | 9541 | 8101 | 8845 | 7100 | 5056 | 3642 | 0 | 0 | 5339 | 10188 | 10273 | 10478 | 9541 | 8101 | 8845 | 7100 | 5056 | 3642 | 0 | 0 | 5339 | 10188 | 10273 | 12.4 | 12.4 | 12.4 | 12.4 | 12.4 | 12.4 | 12.4 | 0 | 0 | 12.4 | 12.4 | 12.4 | 129927 | 118308 | 100452 | 109678 | 88040 | 62694 | 45161 | 0 | 0 | 66204 | 126331 | 127385 | 129927 | 118308 | 100452 | 109678 | 88040 | 62694 | 45161 | 0 | 0 | 66204 | 126331 | 127385 | 8013.705 | 7221.604 | 5857.862 | 6579.079 | 4766.834 | 3010.988 | 1811.293 | 0 | 0 | 3848.429 | 7788.883 | 7818.266 | 78563 | 78563 | 974180 | 974180 | 56716.943 | 2020 | biomass | TRUE
10593 | N | . | Agrilectric Power Partners Ltd | Agrilectric Power Partners Ltd | 135 | LA | WSC | SERC |  | 22 | 2 | NAICS-22 Non-Cogen | ST | NG | NG | MISO | AM | mcf | 21 | 842 | 3775 | 1299 | 9367 | 14055 | 17346 | 1 | 207 | 2315 | 83 | 403 | 21 | 842 | 3775 | 1299 | 9367 | 14055 | 17346 | 1 | 207 | 2315 | 83 | 403 | 1 | 1 | 1 | 1 | 1 | 1 | 1 | 1 | 1 | 1 | 1 | 1 | 21 | 842 | 3775 | 1299 | 9367 | 14055 | 17346 | 1 | 207 | 2315 | 83 | 403 | 21 | 842 | 3775 | 1299 | 9367 | 14055 | 17346 | 1 | 207 | 2315 | 83 | 403 | 1.295 | 51.396 | 220.138 | 77.921 | 507.166 | 675.012 | 695.707 | 0 | 0 | 134.571 | 5.117 | 24.734 | 49714 | 49714 | 49714 | 49714 | 2393.057 | 2020 | natural gas peaker | TRUE
10597 | N | . | Ridgetop Energy LLC | Terra-Gen Operating Co-Wind | 2770 | CA | PACC | WECC |  | 22 | 2 | NAICS-22 Non-Cogen | WT | WND | WND | CISO | A |  | 0 | 0 | 0 | 0 | 0 | 0 | 0 | 0 | 0 | 0 | 0 | 0 | 0 | 0 | 0 | 0 | 0 | 0 | 0 | 0 | 0 | 0 | 0 | 0 | 0 | 0 | 0 | 0 | 0 | 0 | 0 | 0 | 0 | 0 | 0 | 0 | 19351 | 19836 | 28755 | 38767 | 39558 | 43870 | 43073 | 36697 | 20316 | 22134 | 16939 | 16634 | 19351 | 19836 | 28755 | 38767 | 39558 | 43870 | 43073 | 36697 | 20316 | 22134 | 16939 | 16634 | 2207.208 | 2262.539 | 3279.862 | 4421.976 | 4512.119 | 5003.944 | 4913.052 | 4185.82 | 2317.284 | 2524.748 | 1932.1 | 1897.348 | 0 | 0 | 345930 | 345930 | 39458 | 2020 | onshore wind | TRUE
10601 | Y | . | Tesoro Wilmington Calciner | Tesoro Refining & Marketing Company LLC | 2674 | CA | PACC | WECC |  | 324 | 7 | Industrial NAICS Cogen | ST | NG | NG | CISO | M | mcf | 0 | 0 | 0 | 0 | 0 | 0 | 0 | 0 | 0 | 0 | 0 | 0 | 0 | 0 | 0 | 0 | 0 | 0 | 0 | 0 | 0 | 0 | 0 | 0 | 0 | 0 | 0 | 0 | 0 | 0 | 0 | 0 | 0 | 0 | 0 | 0 | 0 | 0 | 0 | 0 | 0 | 0 | 0 | 0 | 0 | 0 | 0 | 0 | 0 | 0 | 0 | 0 | 0 | 0 | 0 | 0 | 0 | 0 | 0 | 0 | 0 | 0 | 0 | 0 | 0 | 0 | 0 | 0 | 0 | 0 | 0 | 0 | 0 | 0 | 0 | 0 | 0 | 2020 | natural gas peaker | FALSE
10601 | Y | . | Tesoro Wilmington Calciner | Tesoro Refining & Marketing Company LLC | 2674 | CA | PACC | WECC |  | 324 | 7 | Industrial NAICS Cogen | ST | PC | PC | CISO | M | short tons | 0 | 0 | 0 | 0 | 0 | 0 | 0 | 0 | 0 | 0 | 0 | 0 | 0 | 0 | 0 | 0 | 0 | 0 | 0 | 0 | 0 | 0 | 0 | 0 | 0 | 0 | 0 | 0 | 0 | 0 | 0 | 0 | 0 | 0 | 0 | 0 | 0 | 0 | 0 | 0 | 0 | 0 | 0 | 0 | 0 | 0 | 0 | 0 | 0 | 0 | 0 | 0 | 0 | 0 | 0 | 0 | 0 | 0 | 0 | 0 | 0 | 0 | 0 | 0 | 0 | 0 | 0 | 0 | 0 | 0 | 0 | 0 | 0 | 0 | 0 | 0 | 0 | 2020 | petroleum | FALSE
10601 | Y | . | Tesoro Wilmington Calciner | Tesoro Refining & Marketing Company LLC | 2674 | CA | PACC | WECC |  | 324 | 7 | Industrial NAICS Cogen | ST | WH | OTH | CISO | M |  | 0 | 0 | 0 | 0 | 0 | 0 | 0 | 0 | 0 | 0 | 0 | 0 | 0 | 0 | 0 | 0 | 0 | 0 | 0 | 0 | 0 | 0 | 0 | 0 | 0 | 0 | 0 | 0 | 0 | 0 | 0 | 0 | 0 | 0 | 0 | 0 | 177444 | 111797 | 0 | 151766 | 175428 | 128480 | 177137 | 168581 | 173727 | 179627 | 125842 | 161190 | 177444 | 111797 | 0 | 151766 | 175428 | 128480 | 177137 | 168581 | 173727 | 179627 | 125842 | 161190 | 20240 | 12752 | 0 | 17311 | 20010 | 14655 | 20205 | 19229 | 19816 | 20489 | 14354 | 18386 | 0 | 0 | 1731019 | 1731019 | 197447 | 2020 | other | FALSE
10603 | N | . | Ebensburg Power | Ebensburg Power Co | 5670 | PA | MAT | RFC |  | 22 | 2 | NAICS-22 Non-Cogen | ST | NG | NG | PJM | AM | mcf | 0 | 4 | 31 | 846 | 68 | 1581 | 9 | 7 | 14 | 1022 | 877 | 89 | 0 | 4 | 31 | 846 | 68 | 1581 | 9 | 7 | 14 | 1022 | 877 | 89 | 0 | 1.04 | 1.04 | 1.04 | 1.04 | 1.04 | 1.04 | 1.04 | 1.04 | 1.04 | 1.04 | 1.04 | 0 | 4 | 32 | 880 | 71 | 1644 | 9 | 7 | 15 | 1063 | 912 | 93 | 0 | 4 | 32 | 880 | 71 | 1644 | 9 | 7 | 15 | 1063 | 912 | 93 | 0 | 0.261 | 2.194 | 62.265 | 5.133 | 113.513 | 0.667 | 0.514 | 1.012 | 76.069 | 64.07 | 6.199 | 4548 | 4548 | 4730 | 4730 | 331.897 | 2020 | natural gas peaker | TRUE
10603 | N | . | Ebensburg Power | Ebensburg Power Co | 5670 | PA | MAT | RFC |  | 22 | 2 | NAICS-22 Non-Cogen | ST | WC | WOC | PJM | AM | short tons | 28861 | 23807 | 31966 | 34626 | 1084 | 29183 | 37659 | 39918 | 39434 | 12569 | 35858 | 41646 | 28861 | 23807 | 31966 | 34626 | 1084 | 29183 | 37659 | 39918 | 39434 | 12569 | 35858 | 41646 | 11.42 | 11.8 | 11 | 11.1 | 11.4 | 12 | 12.8 | 12.1 | 11.8 | 11.2 | 11.9 | 12 | 329593 | 280923 | 351626 | 384349 | 12358 | 350196 | 482035 | 483008 | 465321 | 140773 | 426710 | 499752 | 329593 | 280923 | 351626 | 384349 | 12358 | 350196 | 482035 | 483008 | 465321 | 140773 | 426710 | 499752 | 21696 | 17607.739 | 23923.806 | 27199.735 | 896.867 | 24176.487 | 34347.333 | 34096.486 | 32355.988 | 10074.931 | 29974.93 | 33471.801 | 356611 | 356611 | 4206644 | 4206644 | 289822.1 | 2020 | hard coal | TRUE
10605 | Y | . | Brunswick Cellulose | Brunswick Cellulose LLC | 50003 | GA | SAT | SERC |  | 322 | 7 | Industrial NAICS Cogen | ST | BLQ | WWW | SOCO | M | short tons | 144926 | 135005 | 143473 | 134802 | 146804 | 131165 | 136295 | 79907 | 125225 | 128524 | 130069 | 122308 | 12331 | 11295 | 12091 | 10939 | 12927 | 11519 | 11313 | 6112 | 11013 | 10659 | 10969 | 10434 | 11.91 | 11.91 | 11.91 | 11.91 | 11.91 | 11.91 | 11.91 | 11.91 | 11.91 | 11.91 | 11.91 | 11.91 | 1726069 | 1607910 | 1708763 | 1605492 | 1748436 | 1562175 | 1623273 | 951692 | 1491430 | 1530721 | 1549122 | 1456688 | 146867 | 134528 | 144002 | 130280 | 153966 | 137190 | 134741 | 72788 | 131167 | 126945 | 130645 | 124267 | 34435.485 | 31542.266 | 33763.629 | 30546.237 | 36099.829 | 32166.57 | 31592.313 | 17066.383 | 30754.255 | 29764.304 | 30631.921 | 29136.377 | 1558503 | 131602 | 18561771 | 1567386 | 367499.57 | 2020 | biomass | FALSE
10605 | Y | . | Brunswick Cellulose | Brunswick Cellulose LLC | 50003 | GA | SAT | SERC |  | 322 | 7 | Industrial NAICS Cogen | ST | DFO | DFO | SOCO | M | barrels | 1 | 6 | 1 | 38 | 8 | 23 | 0 | 5 | 21 | 19 | 39 | 0 | 0 | 1 | 0 | 3 | 1 | 2 | 0 | 0 | 2 | 2 | 3 | 0 | 5.825 | 5.825 | 5.825 | 5.825 | 5.825 | 5.825 | 0 | 5.825 | 5.825 | 5.825 | 5.825 | 0 | 6 | 35 | 6 | 221 | 47 | 134 | 0 | 29 | 122 | 111 | 227 | 0 | 0 | 3 | 0 | 18 | 4 | 12 | 0 | 2 | 11 | 9 | 19 | 0 | 0.116 | 0.686 | 0.115 | 4.211 | 0.962 | 2.759 | 0 | 0.522 | 2.522 | 2.152 | 4.492 | 0 | 161 | 14 | 938 | 78 | 18.537 | 2020 | petroleum | FALSE
10605 | Y | . | Brunswick Cellulose | Brunswick Cellulose LLC | 50003 | GA | SAT | SERC |  | 322 | 7 | Industrial NAICS Cogen | ST | NG | NG | SOCO | M | mcf | 219999 | 193129 | 195318 | 295823 | 156316 | 201111 | 262821 | 363744 | 251996 | 264388 | 245337 | 259149 | 18720 | 16159 | 16460 | 24005 | 13765 | 17661 | 21816 | 27820 | 22163 | 21926 | 20690 | 22107 | 1.027 | 1.027 | 1.027 | 1.027 | 1.027 | 1.027 | 1.027 | 1.027 | 1.027 | 1.027 | 1.027 | 1.027 | 225939 | 198343 | 200592 | 303810 | 160537 | 206541 | 269917 | 373565 | 258800 | 271526 | 251961 | 266146 | 19225 | 16595 | 16904 | 24653 | 14137 | 18138 | 22405 | 28571 | 22761 | 22518 | 21249 | 22704 | 4507.537 | 3890.892 | 3963.509 | 5780.321 | 3314.587 | 4252.862 | 5253.155 | 6699.019 | 5336.623 | 5279.733 | 4982.211 | 5323.398 | 2909131 | 243292 | 2987677 | 249860 | 58583.847 | 2020 | natural gas peaker | FALSE
10605 | Y | . | Brunswick Cellulose | Brunswick Cellulose LLC | 50003 | GA | SAT | SERC |  | 322 | 7 | Industrial NAICS Cogen | ST | RFO | RFO | SOCO | M | barrels | 1001 | 1983 | 201 | 1914 | 67 | 4496 | 1951 | 9569 | 2779 | 1360 | 2225 | 7570 | 85 | 166 | 17 | 155 | 6 | 395 | 162 | 732 | 244 | 113 | 188 | 646 | 6.287 | 6.287 | 6.287 | 6.287 | 6.287 | 6.287 | 6.287 | 6.287 | 6.287 | 6.287 | 6.287 | 6.287 | 6293 | 12467 | 1264 | 12033 | 421 | 28266 | 12266 | 60160 | 17472 | 8550 | 13989 | 47593 | 535 | 1043 | 106 | 976 | 37 | 2482 | 1018 | 4601 | 1537 | 709 | 1180 | 4060 | 125.553 | 244.567 | 24.969 | 228.947 | 8.697 | 582.029 | 238.721 | 1078.835 | 360.275 | 166.258 | 276.606 | 951.937 | 35116 | 2909 | 220774 | 18284 | 4287.394 | 2020 | petroleum | FALSE
10605 | Y | . | Brunswick Cellulose | Brunswick Cellulose LLC | 50003 | GA | SAT | SERC |  | 322 | 7 | Industrial NAICS Cogen | ST | TDF | OTH | SOCO | M | short tons | 423 | 331 | 422 | 450 | 265 | 311 | 226 | 94 | 312 | 150 | 394 | 70 | 36 | 28 | 36 | 37 | 23 | 27 | 19 | 7 | 27 | 12 | 33 | 6 | 31 | 31 | 31 | 31 | 31 | 31 | 31 | 31 | 31 | 31 | 31 | 31 | 13113 | 10261 | 13082 | 13950 | 8215 | 9641 | 7006 | 2914 | 9672 | 4650 | 12214 | 2170 | 1116 | 858 | 1102 | 1132 | 723 | 847 | 582 | 223 | 851 | 386 | 1030 | 185 | 261.608 | 201.289 | 258.489 | 265.414 | 169.615 | 198.517 | 136.351 | 52.256 | 199.443 | 90.418 | 241.516 | 43.404 | 3448 | 291 | 106888 | 9035 | 2118.32 | 2020 | other | FALSE
10605 | Y | . | Brunswick Cellulose | Brunswick Cellulose LLC | 50003 | GA | SAT | SERC |  | 322 | 7 | Industrial NAICS Cogen | ST | WDS | WWW | SOCO | M | short tons | 22563 | 24651 | 27782 | 24579 | 25414 | 18928 | 21542 | 7023 | 20855 | 20813 | 18901 | 27654 | 1920 | 2062 | 2341 | 1995 | 2238 | 1662 | 1788 | 537 | 1834 | 1726 | 1594 | 2359 | 8.75 | 8.75 | 8.75 | 8.75 | 8.75 | 8.75 | 8.75 | 8.75 | 8.75 | 8.75 | 8.75 | 8.75 | 197426 | 215696 | 243093 | 215066 | 222373 | 165620 | 188493 | 61451 | 182481 | 182114 | 165384 | 241973 | 16799 | 18046 | 20486 | 17452 | 19582 | 14545 | 15646 | 4700 | 16049 | 15103 | 13948 | 20642 | 3938.701 | 4231.3 | 4803.289 | 4091.87 | 4591.31 | 3410.263 | 3668.46 | 1101.985 | 3762.882 | 3541.135 | 3270.254 | 4839.884 | 260705 | 22056 | 2281170 | 192998 | 45251.333 | 2020 | biomass | FALSE
10606 | Y | . | Georgia-Pacific Crossett LLC | G-P CONSUMER OPER LLC | 4580 | AR | WSC | SERC |  | 322 | 7 | Industrial NAICS Cogen | ST | BLQ | WWW | MISO | M | short tons | 0 | 0 | 0 | 0 | 0 | 0 | 0 | 0 | 0 | 0 | 0 | 0 | 0 | 0 | 0 | 0 | 0 | 0 | 0 | 0 | 0 | 0 | 0 | 0 | 0 | 0 | 0 | 0 | 0 | 0 | 0 | 0 | 0 | 0 | 0 | 0 | 0 | 0 | 0 | 0 | 0 | 0 | 0 | 0 | 0 | 0 | 0 | 0 | 0 | 0 | 0 | 0 | 0 | 0 | 0 | 0 | 0 | 0 | 0 | 0 | 0 | 0 | 0 | 0 | 0 | 0 | 0 | 0 | 0 | 0 | 0 | 0 | 0 | 0 | 0 | 0 | 0 | 2020 | biomass | FALSE
10606 | Y | . | Georgia-Pacific Crossett LLC | G-P CONSUMER OPER LLC | 4580 | AR | WSC | SERC |  | 322 | 7 | Industrial NAICS Cogen | ST | DFO | DFO | MISO | M | barrels | 0 | 0 | 0 | 0 | 0 | 0 | 0 | 0 | 0 | 0 | 0 | 0 | 0 | 0 | 0 | 0 | 0 | 0 | 0 | 0 | 0 | 0 | 0 | 0 | 0 | 0 | 0 | 0 | 0 | 0 | 0 | 0 | 0 | 0 | 0 | 0 | 0 | 0 | 0 | 0 | 0 | 0 | 0 | 0 | 0 | 0 | 0 | 0 | 0 | 0 | 0 | 0 | 0 | 0 | 0 | 0 | 0 | 0 | 0 | 0 | 0 | 0 | 0 | 0 | 0 | 0 | 0 | 0 | 0 | 0 | 0 | 0 | 0 | 0 | 0 | 0 | 0 | 2020 | petroleum | FALSE
10606 | Y | . | Georgia-Pacific Crossett LLC | G-P CONSUMER OPER LLC | 4580 | AR | WSC | SERC |  | 322 | 7 | Industrial NAICS Cogen | ST | NG | NG | MISO | M | mcf | 274768 | 220868 | 222102 | 207156 | 218528 | 260152 | 232368 | 197738 | 179247 | 215476 | 223281 | 228619 | 30686 | 26837 | 28962 | 27389 | 28117 | 28372 | 30062 | 26966 | 14479 | 26003 | 29387 | 32210 | 1.029 | 1.027 | 1.026 | 1.04 | 1.032 | 1.03 | 1.027 | 1.026 | 1.024 | 1.026 | 1.026 | 1.035 | 282736 | 226831 | 227877 | 215442 | 225521 | 267957 | 238642 | 202879 | 183549 | 221078 | 229086 | 236621 | 31576 | 27562 | 29715 | 28485 | 29017 | 29223 | 30874 | 27667 | 14827 | 26679 | 30151 | 33337 | 6043.168 | 5274.928 | 5686.897 | 5451.623 | 5553.415 | 5592.787 | 5908.726 | 5295.094 | 2837.687 | 5105.915 | 5770.443 | 6380.233 | 2680303 | 329470 | 2758219 | 339113 | 64900.916 | 2020 | natural gas peaker | FALSE
10606 | Y | . | Georgia-Pacific Crossett LLC | G-P CONSUMER OPER LLC | 4580 | AR | WSC | SERC |  | 322 | 7 | Industrial NAICS Cogen | ST | TDF | OTH | MISO | M | short tons | 0 | 0 | 0 | 0 | 0 | 0 | 0 | 0 | 0 | 0 | 0 | 0 | 0 | 0 | 0 | 0 | 0 | 0 | 0 | 0 | 0 | 0 | 0 | 0 | 0 | 0 | 0 | 0 | 0 | 0 | 0 | 0 | 0 | 0 | 0 | 0 | 0 | 0 | 0 | 0 | 0 | 0 | 0 | 0 | 0 | 0 | 0 | 0 | 0 | 0 | 0 | 0 | 0 | 0 | 0 | 0 | 0 | 0 | 0 | 0 | 0 | 0 | 0 | 0 | 0 | 0 | 0 | 0 | 0 | 0 | 0 | 0 | 0 | 0 | 0 | 0 | 0 | 2020 | other | FALSE
10606 | Y | . | Georgia-Pacific Crossett LLC | G-P CONSUMER OPER LLC | 4580 | AR | WSC | SERC |  | 322 | 7 | Industrial NAICS Cogen | ST | WDS | WWW | MISO | M | short tons | 0 | 0 | 0 | 0 | 0 | 0 | 0 | 0 | 0 | 0 | 0 | 0 | 0 | 0 | 0 | 0 | 0 | 0 | 0 | 0 | 0 | 0 | 0 | 0 | 0 | 0 | 0 | 0 | 0 | 0 | 0 | 0 | 0 | 0 | 0 | 0 | 0 | 0 | 0 | 0 | 0 | 0 | 0 | 0 | 0 | 0 | 0 | 0 | 0 | 0 | 0 | 0 | 0 | 0 | 0 | 0 | 0 | 0 | 0 | 0 | 0 | 0 | 0 | 0 | 0 | 0 | 0 | 0 | 0 | 0 | 0 | 0 | 0 | 0 | 0 | 0 | 0 | 2020 | biomass | FALSE
10606 | Y | . | Georgia-Pacific Crossett LLC | G-P CONSUMER OPER LLC | 4580 | AR | WSC | SERC |  | 322 | 7 | Industrial NAICS Cogen | ST | WO | WOO | MISO | M | barrels | 0 | 0 | 0 | 0 | 0 | 0 | 0 | 0 | 0 | 0 | 0 | 0 | 0 | 0 | 0 | 0 | 0 | 0 | 0 | 0 | 0 | 0 | 0 | 0 | 0 | 0 | 0 | 0 | 0 | 0 | 0 | 0 | 0 | 0 | 0 | 0 | 0 | 0 | 0 | 0 | 0 | 0 | 0 | 0 | 0 | 0 | 0 | 0 | 0 | 0 | 0 | 0 | 0 | 0 | 0 | 0 | 0 | 0 | 0 | 0 | 0 | 0 | 0 | 0 | 0 | 0 | 0 | 0 | 0 | 0 | 0 | 0 | 0 | 0 | 0 | 0 | 0 | 2020 | petroleum | FALSE
10608 | N | . | Gilman Mill | Ampersand Gilman Hydro LP | 56467 | VT | NEW | NPCC |  | 22 | 2 | NAICS-22 Non-Cogen | HY | WAT | HYC | ISNE | A |  | 0 | 0 | 0 | 0 | 0 | 0 | 0 | 0 | 0 | 0 | 0 | 0 | 0 | 0 | 0 | 0 | 0 | 0 | 0 | 0 | 0 | 0 | 0 | 0 | 0 | 0 | 0 | 0 | 0 | 0 | 0 | 0 | 0 | 0 | 0 | 0 | 22545 | 19214 | 26221 | 28291 | 25495 | 8438 | 10718 | 5795 | 3299 | 12269 | 14467 | 19514 | 22545 | 19214 | 26221 | 28291 | 25495 | 8438 | 10718 | 5795 | 3299 | 12269 | 14467 | 19514 | 2571.611 | 2191.679 | 2990.83 | 3226.938 | 2908.046 | 962.526 | 1222.574 | 660.994 | 376.275 | 1399.473 | 1650.201 | 2225.853 | 0 | 0 | 196266 | 196266 | 22387 | 2020 | hydro | TRUE
10610 | Y | . | Georgia-Pacific Monticello Paper | Georgia-Pacific Monticello LLC | 7166 | MS | ESC | SERC |  | 32213 | 7 | Industrial NAICS Cogen | ST | BLQ | WWW | MISO | AM | short tons | 26782 | 12128 | 22124 | 23501 | 24630 | 18831 | 17381 | 20105 | 18788 | 20589 | 19099 | 22711 | 8880 | 8048 | 7043 | 8171 | 8314 | 7187 | 7982 | 8720 | 8077 | 9134 | 8666 | 8691 | 10.8 | 10.8 | 10.8 | 10.8 | 10.8 | 10.8 | 10.8 | 10.8 | 10.8 | 10.8 | 10.8 | 10.8 | 289246 | 130982 | 238939 | 253811 | 266004 | 203375 | 187715 | 217134 | 202910 | 222361 | 206269 | 245279 | 95901 | 86917 | 76065 | 88251 | 89790 | 77621 | 86202 | 94174 | 87232 | 98651 | 93598 | 93865 | 20254.167 | 18351.312 | 16173.341 | 18542.861 | 18955.362 | 16296.658 | 18185.544 | 19900.764 | 18530.593 | 20976.726 | 19886.156 | 20013.869 | 246669 | 98913 | 2664025 | 1068267 | 226067.35 | 2020 | biomass | FALSE
10610 | Y | . | Georgia-Pacific Monticello Paper | Georgia-Pacific Monticello LLC | 7166 | MS | ESC | SERC |  | 32213 | 7 | Industrial NAICS Cogen | ST | NG | NG | MISO | AM | mcf | 278818 | 132987 | 242835 | 242273 | 247389 | 186466 | 179661 | 203002 | 202696 | 196546 | 193153 | 251806 | 92443 | 88247 | 77305 | 84240 | 83507 | 71168 | 82503 | 88045 | 87140 | 87198 | 87646 | 96363 | 1 | 1 | 1 | 1 | 1 | 1 | 1 | 1 | 1 | 1 | 1 | 1 | 278818 | 132987 | 242835 | 242273 | 247389 | 186466 | 179661 | 203002 | 202696 | 196546 | 193153 | 251806 | 92443 | 88247 | 77305 | 84240 | 83507 | 71168 | 82503 | 88045 | 87140 | 87198 | 87646 | 96363 | 19523.983 | 18632.167 | 16437.041 | 17699.934 | 17628.863 | 14941.737 | 17405.304 | 18605.537 | 18511.013 | 18541.416 | 18621.64 | 20546.465 | 2557632 | 1025805 | 2557632 | 1025805 | 217095.1 | 2020 | natural gas peaker | FALSE
10610 | Y | . | Georgia-Pacific Monticello Paper | Georgia-Pacific Monticello LLC | 7166 | MS | ESC | SERC |  | 32213 | 7 | Industrial NAICS Cogen | ST | WDS | WWW | MISO | AM | short tons | 5137 | 2536 | 5255 | 3943 | 7170 | 5949 | 5351 | 5491 | 5311 | 5157 | 4613 | 5768 | 1703 | 1683 | 1673 | 1371 | 2420 | 2271 | 2457 | 2382 | 2283 | 2288 | 2093 | 2207 | 18 | 18 | 18 | 18 | 18 | 18 | 18 | 18 | 18 | 18 | 18 | 18 | 92466 | 45648 | 94590 | 70974 | 129060 | 107082 | 96318 | 98838 | 95598 | 92826 | 83034 | 103824 | 30658 | 30291 | 30112 | 24678 | 43564 | 40870 | 44231 | 42867 | 41098 | 41182 | 37678 | 39732 | 6474.85 | 6395.521 | 6402.618 | 5185.205 | 9196.775 | 8580.605 | 9331.152 | 9058.699 | 8730.394 | 8756.858 | 8005.204 | 8471.666 | 61681 | 24831 | 1110258 | 446961 | 94589.547 | 2020 | biomass | FALSE
10611 | Y | . | Georgia-Pacific Palatka Operations | Georgia-Pacific Consr Ops LLC-Palatka | 50128 | FL | SAT | SERC |  | 322 | 7 | Industrial NAICS Cogen | ST | BLQ | WWW | FPL | AM | short tons | 45625 | 50181 | 52065 | 51170 | 51231 | 22273 | 47361 | 47549 | 51636 | 57012 | 53304 | 55771 | 6638 | 7187 | 6769 | 8609 | 7128 | 3006 | 6343 | 7000 | 7722 | 5790 | 5192 | 7725 | 11.91 | 11.91 | 11.91 | 11.91 | 11.91 | 11.91 | 11.91 | 11.91 | 11.91 | 11.91 | 11.91 | 11.91 | 543394 | 597656 | 620094 | 609435 | 610161 | 265271 | 564070 | 566309 | 614985 | 679013 | 634851 | 664233 | 79056 | 85595 | 80614 | 102539 | 84898 | 35801 | 75545 | 83367 | 91964 | 68959 | 61838 | 92007 | 14353.179 | 15567.132 | 14521.82 | 18646.744 | 15305.438 | 5973.924 | 13651.091 | 15255.696 | 16903.873 | 12231.096 | 10802.561 | 16884.403 | 585178 | 79109 | 6969472 | 942183 | 170096.96 | 2020 | biomass | FALSE
10611 | Y | . | Georgia-Pacific Palatka Operations | Georgia-Pacific Consr Ops LLC-Palatka | 50128 | FL | SAT | SERC |  | 322 | 7 | Industrial NAICS Cogen | ST | NG | NG | FPL | AM | mcf | 455514 | 403879 | 419754 | 246198 | 370014 | 305417 | 386379 | 427175 | 385625 | 345591 | 318760 | 500825 | 66270 | 57843 | 54569 | 41424 | 51484 | 41219 | 51748 | 62885 | 57666 | 35097 | 31049 | 69372 | 1.028 | 1.027 | 1.029 | 1.027 | 1.025 | 1.024 | 1.026 | 1.027 | 1.031 | 1.03 | 1.027 | 1.03 | 468268 | 414784 | 431927 | 252845 | 379264 | 312747 | 396425 | 438709 | 397579 | 355959 | 327367 | 515850 | 68126 | 59405 | 56152 | 42542 | 52771 | 42208 | 53093 | 64583 | 59454 | 36150 | 31887 | 71453 | 12368.821 | 10803.868 | 10115.18 | 7736.256 | 9513.562 | 7043.076 | 9593.909 | 11818.304 | 10928.127 | 6411.904 | 5570.439 | 13112.597 | 4565131 | 620626 | 4691724 | 637824 | 115016.04 | 2020 | natural gas peaker | FALSE
10611 | Y | . | Georgia-Pacific Palatka Operations | Georgia-Pacific Consr Ops LLC-Palatka | 50128 | FL | SAT | SERC |  | 322 | 7 | Industrial NAICS Cogen | ST | RFO | RFO | FPL | A | barrels | 0 | 0 | 0 | 0 | 0 | 0 | 0 | 0 | 0 | 0 | 0 | 0 | 0 | 0 | 0 | 0 | 0 | 0 | 0 | 0 | 0 | 0 | 0 | 0 | 0 | 0 | 0 | 0 | 0 | 0 | 0 | 0 | 0 | 0 | 0 | 0 | 0 | 0 | 0 | 0 | 0 | 0 | 0 | 0 | 0 | 0 | 0 | 0 | 0 | 0 | 0 | 0 | 0 | 0 | 0 | 0 | 0 | 0 | 0 | 0 | 0 | 0 | 0 | 0 | 0 | 0 | 0 | 0 | 0 | 0 | 0 | 0 | 0 | 0 | 0 | 0 | 0 | 2020 | petroleum | FALSE
10611 | Y | . | Georgia-Pacific Palatka Operations | Georgia-Pacific Consr Ops LLC-Palatka | 50128 | FL | SAT | SERC |  | 322 | 7 | Industrial NAICS Cogen | ST | WDS | WWW | FPL | AM | short tons | 0 | 0 | 0 | 0 | 0 | 0 | 0 | 0 | 0 | 0 | 0 | 0 | 0 | 0 | 0 | 0 | 0 | 0 | 0 | 0 | 0 | 0 | 0 | 0 | 0 | 0 | 0 | 0 | 0 | 0 | 0 | 0 | 0 | 0 | 0 | 0 | 0 | 0 | 0 | 0 | 0 | 0 | 0 | 0 | 0 | 0 | 0 | 0 | 0 | 0 | 0 | 0 | 0 | 0 | 0 | 0 | 0 | 0 | 0 | 0 | 0 | 0 | 0 | 0 | 0 | 0 | 0 | 0 | 0 | 0 | 0 | 0 | 0 | 0 | 0 | 0 | 0 | 2020 | biomass | FALSE
10612 | Y | . | Georgia-Pacific Port Hudson | Georgia-Pacific Cons Op LLC Port Hudson | 50129 | LA | WSC | SERC |  | 322122 | 7 | Industrial NAICS Cogen | ST | BIT | COL | MISO | M | short tons | 0 | 0 | 0 | 0 | 0 | 0 | 0 | 0 | 0 | 0 | 0 | 0 | 0 | 0 | 0 | 0 | 0 | 0 | 0 | 0 | 0 | 0 | 0 | 0 | 0 | 0 | 0 | 0 | 0 | 0 | 0 | 0 | 0 | 0 | 0 | 0 | 0 | 0 | 0 | 0 | 0 | 0 | 0 | 0 | 0 | 0 | 0 | 0 | 0 | 0 | 0 | 0 | 0 | 0 | 0 | 0 | 0 | 0 | 0 | 0 | 0 | 0 | 0 | 0 | 0 | 0 | 0 | 0 | 0 | 0 | 0 | 0 | 0 | 0 | 0 | 0 | 0 | 2020 | hard coal | FALSE
10612 | Y | . | Georgia-Pacific Port Hudson | Georgia-Pacific Cons Op LLC Port Hudson | 50129 | LA | WSC | SERC |  | 322122 | 7 | Industrial NAICS Cogen | ST | BLQ | WWW | MISO | M | short tons | 0 | 0 | 0 | 0 | 0 | 0 | 0 | . | . | . | . | . | 0 | 0 | 0 | 0 | 0 | 0 | 0 | . | . | . | . | . | 0 | 0 | 0 | 0 | 0 | 0 | 0 | . | . | . | . | . | 0 | 0 | 0 | 0 | 0 | 0 | 0 | . | . | . | . | . | 0 | 0 | 0 | 0 | 0 | 0 | 0 | . | . | . | . | . | 0 | 0 | 0 | 0 | 0 | 0 | 0 | . | . | . | . | . | 0 | 0 | 0 | 0 | 0 | 2020 | biomass | FALSE
10612 | Y | . | Georgia-Pacific Port Hudson | Georgia-Pacific Cons Op LLC Port Hudson | 50129 | LA | WSC | SERC |  | 322122 | 7 | Industrial NAICS Cogen | ST | NG | NG | MISO | M | mcf | 329713 | 287438 | 310 | 296485 | 306399 | 316246 | 386741 | 378730 | 375750 | 407381 | 371540 | 396223 | 88218 | 89988 | 94 | 98685 | 96818 | 104641 | 118733 | 121633 | 123224 | 126611 | 124932 | 127257 | 1.039 | 1.038 | 1.037 | 1.012 | 1.022 | 1.046 | 1.04 | 1.042 | 1.05 | 1.043 | 1.033 | 1.046 | 342572 | 298361 | 321 | 300043 | 313140 | 330793 | 402211 | 394637 | 394538 | 424898 | 383801 | 414449 | 91658 | 93408 | 97 | 99869 | 98948 | 109455 | 123482 | 126742 | 129385 | 132055 | 129055 | 133111 | 15764.554 | 16065.425 | 18 | 17176.694 | 17018.341 | 18825.433 | 21237.995 | 21798.752 | 22253.32 | 22712.545 | 22196.499 | 22894.186 | 3852956 | 1220834 | 3999764 | 1267265 | 217961.74 | 2020 | natural gas peaker | FALSE
10612 | Y | . | Georgia-Pacific Port Hudson | Georgia-Pacific Cons Op LLC Port Hudson | 50129 | LA | WSC | SERC |  | 322122 | 7 | Industrial NAICS Cogen | ST | PC | PC | MISO | M | short tons | 0 | 0 | 0 | 0 | 0 | 0 | 0 | 0 | 0 | 0 | 0 | 0 | 0 | 0 | 0 | 0 | 0 | 0 | 0 | 0 | 0 | 0 | 0 | 0 | 0 | 0 | 0 | 0 | 0 | 0 | 0 | 0 | 0 | 0 | 0 | 0 | 0 | 0 | 0 | 0 | 0 | 0 | 0 | 0 | 0 | 0 | 0 | 0 | 0 | 0 | 0 | 0 | 0 | 0 | 0 | 0 | 0 | 0 | 0 | 0 | 0 | 0 | 0 | 0 | 0 | 0 | 0 | 0 | 0 | 0 | 0 | 0 | 0 | 0 | 0 | 0 | 0 | 2020 | petroleum | FALSE
10612 | Y | . | Georgia-Pacific Port Hudson | Georgia-Pacific Cons Op LLC Port Hudson | 50129 | LA | WSC | SERC |  | 322122 | 7 | Industrial NAICS Cogen | ST | WDS | WWW | MISO | M | short tons | 0 | 0 | 0 | 0 | 0 | 0 | 0 | . | . | . | . | . | 0 | 0 | 0 | 0 | 0 | 0 | 0 | . | . | . | . | . | 0 | 0 | 0 | 0 | 0 | 0 | 0 | . | . | . | . | . | 0 | 0 | 0 | 0 | 0 | 0 | 0 | . | . | . | . | . | 0 | 0 | 0 | 0 | 0 | 0 | 0 | . | . | . | . | . | 0 | 0 | 0 | 0 | 0 | 0 | 0 | . | . | . | . | . | 0 | 0 | 0 | 0 | 0 | 2020 | biomass | FALSE
10613 | Y | . | Woodland Pulp, LLC | Woodland Pulp LLC | 5232 | ME | NEW | NPCC |  | 322122 | 7 | Industrial NAICS Cogen | HY | WAT | HYC | NBSO | A |  | 0 | 0 | 0 | 0 | 0 | 0 | 0 | 0 | 0 | 0 | 0 | 0 | 0 | 0 | 0 | 0 | 0 | 0 | 0 | 0 | 0 | 0 | 0 | 0 | 0 | 0 | 0 | 0 | 0 | 0 | 0 | 0 | 0 | 0 | 0 | 0 | 55065 | 46929 | 64041 | 69097 | 62269 | 20610 | 26178 | 14154 | 8057 | 29966 | 35335 | 47661 | 55065 | 46929 | 64041 | 69097 | 62269 | 20610 | 26178 | 14154 | 8057 | 29966 | 35335 | 47661 | 6280.899 | 5352.957 | 7304.802 | 7881.473 | 7102.61 | 2350.873 | 2986.015 | 1614.412 | 919.014 | 3418.072 | 4030.451 | 5436.422 | 0 | 0 | 479362 | 479362 | 54678 | 2020 | hydro | FALSE
10613 | Y | . | Woodland Pulp, LLC | Woodland Pulp LLC | 5232 | ME | NEW | NPCC |  | 322122 | 7 | Industrial NAICS Cogen | ST | BLQ | WWW | NBSO | AM | short tons | 46986 | 40888 | 44273 | 49868 | 48800 | 15423 | 46951 | 47821 | 13688 | 41667 | 40564 | 23675 | 7013 | 5737 | 6974 | 7063 | 7324 | 3087 | 7535 | 7260 | 2724 | 4782 | 5492 | 3797 | 12 | 12 | 12 | 12 | 12 | 12 | 12 | 12 | 12 | 12 | 12 | 12 | 563832 | 490656 | 531276 | 598416 | 585600 | 185076 | 563412 | 573852 | 164256 | 500004 | 486768 | 284100 | 84159 | 68845 | 83684 | 84761 | 87884 | 37048 | 90418 | 87115 | 32683 | 57388 | 65898 | 45565 | 18992.537 | 15536.552 | 18885.247 | 19128.43 | 19833.076 | 8360.814 | 20405.037 | 19659.499 | 7375.809 | 12950.977 | 14871.457 | 10282.861 | 460604 | 68788 | 5527248 | 825448 | 186282.3 | 2020 | biomass | FALSE
10613 | Y | . | Woodland Pulp, LLC | Woodland Pulp LLC | 5232 | ME | NEW | NPCC |  | 322122 | 7 | Industrial NAICS Cogen | ST | NG | NG | NBSO | AM | mcf | 219646 | 224070 | 189122 | 155183 | 148470 | 194129 | 154498 | 177694 | 147244 | 142191 | 166994 | 213932 | 32785 | 31440 | 29789 | 21981 | 22282 | 38860 | 24794 | 26975 | 29298 | 16320 | 22607 | 34311 | 1 | 1 | 1 | 1 | 1 | 1 | 1 | 1 | 1 | 1 | 1 | 1 | 219646 | 224070 | 189122 | 155183 | 148470 | 194129 | 154498 | 177694 | 147244 | 142191 | 166994 | 213932 | 32785 | 31440 | 29789 | 21981 | 22282 | 38860 | 24794 | 26975 | 29298 | 16320 | 22607 | 34311 | 7398.72 | 7095.144 | 6722.712 | 4960.441 | 5028.376 | 8769.784 | 5595.439 | 6087.589 | 6611.896 | 3682.995 | 5101.905 | 7743.165 | 2133173 | 331442 | 2133173 | 331442 | 74798.166 | 2020 | natural gas peaker | FALSE
10613 | Y | . | Woodland Pulp, LLC | Woodland Pulp LLC | 5232 | ME | NEW | NPCC |  | 322122 | 7 | Industrial NAICS Cogen | ST | RFO | RFO | NBSO | AM | barrels | 0 | 0 | 0 | 0 | 0 | 0 | 0 | 0 | 0 | 0 | 0 | 0 | 0 | 0 | 0 | 0 | 0 | 0 | 0 | 0 | 0 | 0 | 0 | 0 | 0 | 0 | 0 | 0 | 0 | 0 | 0 | 0 | 0 | 0 | 0 | 0 | 0 | 0 | 0 | 0 | 0 | 0 | 0 | 0 | 0 | 0 | 0 | 0 | 0 | 0 | 0 | 0 | 0 | 0 | 0 | 0 | 0 | 0 | 0 | 0 | 0 | 0 | 0 | 0 | 0 | 0 | 0 | 0 | 0 | 0 | 0 | 0 | 0 | 0 | 0 | 0 | 0 | 2020 | petroleum | FALSE
10613 | Y | . | Woodland Pulp, LLC | Woodland Pulp LLC | 5232 | ME | NEW | NPCC |  | 322122 | 7 | Industrial NAICS Cogen | ST | WDS | WWW | NBSO | AM | short tons | 19188 | 25081 | 18859 | 14232 | 17430 | 9285 | 11598 | 8461 | 9599 | 10904 | 19642 | 19849 | 2864 | 3519 | 2971 | 2016 | 2616 | 1859 | 1861 | 1284 | 1910 | 1252 | 2659 | 3183 | 8 | 7 | 8 | 12 | 8 | 12 | 12 | 8 | 8 | 7 | 7 | 7 | 153504 | 175567 | 150872 | 170784 | 139440 | 111420 | 139176 | 67688 | 76792 | 76328 | 137494 | 138943 | 22912 | 24634 | 23765 | 24190 | 20926 | 22304 | 22335 | 10275 | 15280 | 8761 | 18614 | 22284 | 5170.743 | 5559.304 | 5363.041 | 5459.129 | 4722.548 | 5033.402 | 5040.524 | 2318.912 | 3448.295 | 1977.028 | 4200.638 | 5028.974 | 184128 | 27994 | 1538008 | 236280 | 53322.538 | 2020 | biomass | FALSE
10617 | Y | . | CH Resources Beaver Falls | Lakeside Beaver Falls LLC | 58338 | NY | MAT | NPCC |  | 22 | 3 | NAICS-22 Cogen | CA | DFO | DFO | NYIS | AM | barrels | 0 | 0 | 0 | 0 | 0 | 0 | 0 | 0 | 0 | 0 | 0 | 0 | 0 | 0 | 0 | 0 | 0 | 0 | 0 | 0 | 0 | 0 | 0 | 0 | 0 | 0 | 0 | 0 | 0 | 0 | 0 | 0 | 0 | 0 | 0 | 0 | 0 | 0 | 0 | 0 | 0 | 0 | 0 | 0 | 0 | 0 | 0 | 0 | 0 | 0 | 0 | 0 | 0 | 0 | 0 | 0 | 0 | 0 | 0 | 0 | 0 | 0 | 0 | 0 | 0 | 0 | 0 | 0 | 0 | 0 | 0 | 0 | 0 | 0 | 0 | 0 | 0 | 2020 | petroleum | TRUE
10617 | Y | . | CH Resources Beaver Falls | Lakeside Beaver Falls LLC | 58338 | NY | MAT | NPCC |  | 22 | 3 | NAICS-22 Cogen | CA | NG | NG | NYIS | AM | mcf | 0 | 0 | 473 | 0 | 0 | 0 | 0 | 393 | 0 | 0 | 0 | 443 | 0 | 0 | 75 | 0 | 0 | 0 | 0 | 86 | 0 | 0 | 0 | 80 | 0 | 0 | 1.019 | 0 | 0 | 0 | 0 | 1.019 | 0 | 0 | 0 | 1.019 | 0 | 0 | 482 | 0 | 0 | 0 | 0 | 400 | 0 | 0 | 0 | 451 | 0 | 0 | 76 | 0 | 0 | 0 | 0 | 88 | 0 | 0 | 0 | 82 | 0 | 0 | 12 | 0 | 0 | 0 | 0 | 14 | 0 | 0 | 0 | 13 | 1309 | 241 | 1333 | 246 | 39 | 2020 | natural gas nonpeaker | TRUE
10617 | Y | . | CH Resources Beaver Falls | Lakeside Beaver Falls LLC | 58338 | NY | MAT | NPCC |  | 22 | 3 | NAICS-22 Cogen | CT | DFO | DFO | NYIS | AM | barrels | 0 | 0 | 0 | 0 | 0 | 0 | 0 | 0 | 0 | 0 | 0 | 0 | 0 | 0 | 0 | 0 | 0 | 0 | 0 | 0 | 0 | 0 | 0 | 0 | 0 | 0 | 0 | 0 | 0 | 0 | 0 | 0 | 0 | 0 | 0 | 0 | 0 | 0 | 0 | 0 | 0 | 0 | 0 | 0 | 0 | 0 | 0 | 0 | 0 | 0 | 0 | 0 | 0 | 0 | 0 | 0 | 0 | 0 | 0 | 0 | 0 | 0 | 0 | 0 | 0 | 0 | 0 | 0 | 0 | 0 | 0 | 0 | 0 | 0 | 0 | 0 | 0 | 2020 | petroleum | TRUE
10617 | Y | . | CH Resources Beaver Falls | Lakeside Beaver Falls LLC | 58338 | NY | MAT | NPCC |  | 22 | 3 | NAICS-22 Cogen | CT | NG | NG | NYIS | AM | mcf | 0 | 0 | 5641 | 0 | 0 | 0 | 0 | 6607 | 0 | 0 | 0 | 6702 | 0 | 0 | 4018 | 0 | 0 | 0 | 0 | 4638 | 0 | 0 | 0 | 4768 | 0 | 0 | 1.019 | 0 | 0 | 0 | 0 | 1.019 | 0 | 0 | 0 | 1.019 | 0 | 0 | 5748 | 0 | 0 | 0 | 0 | 6733 | 0 | 0 | 0 | 6829 | 0 | 0 | 4094 | 0 | 0 | 0 | 0 | 4726 | 0 | 0 | 0 | 4859 | 0 | 0 | 613 | 0 | 0 | 0 | 0 | 712 | 0 | 0 | 0 | 731 | 18950 | 13424 | 19310 | 13679 | 2056 | 2020 | natural gas nonpeaker | TRUE
10620 | N | . | Carthage Energy LLC | Carthage Energy LLC | 3085 | NY | MAT | NPCC |  | 22 | 2 | NAICS-22 Non-Cogen | CA | DFO | DFO | NYIS | A | barrels | 0 | 0 | 0 | 0 | 0 | 0 | 0 | 0 | 0 | 0 | 0 | 0 | 0 | 0 | 0 | 0 | 0 | 0 | 0 | 0 | 0 | 0 | 0 | 0 | 0 | 0 | 0 | 0 | 0 | 0 | 0 | 0 | 0 | 0 | 0 | 0 | 0 | 0 | 0 | 0 | 0 | 0 | 0 | 0 | 0 | 0 | 0 | 0 | 0 | 0 | 0 | 0 | 0 | 0 | 0 | 0 | 0 | 0 | 0 | 0 | 0 | 0 | 0 | 0 | 0 | 0 | 0 | 0 | 0 | 0 | 0 | 0 | 0 | 0 | 0 | 0 | 0 | 2020 | petroleum | TRUE
10620 | N | . | Carthage Energy LLC | Carthage Energy LLC | 3085 | NY | MAT | NPCC |  | 22 | 2 | NAICS-22 Non-Cogen | CA | NG | NG | NYIS | AM | mcf | 0 | 0 | 397 | 0 | 258 | 237 | 433 | 132 | 419 | 0 | 0 | 0 | 0 | 0 | 397 | 0 | 258 | 237 | 433 | 132 | 419 | 0 | 0 | 0 | 0 | 0 | 1.033 | 0 | 1.029 | 1.034 | 1.033 | 1.035 | 1.028 | 0 | 0 | 0 | 0 | 0 | 410 | 0 | 265 | 245 | 447 | 137 | 431 | 0 | 0 | 0 | 0 | 0 | 410 | 0 | 265 | 245 | 447 | 137 | 431 | 0 | 0 | 0 | 0 | 0 | 104 | 0 | 97 | 99 | 706 | 190 | 127 | 21 | 0 | 0 | 1876 | 1876 | 1935 | 1935 | 1344 | 2020 | natural gas nonpeaker | TRUE
10620 | N | . | Carthage Energy LLC | Carthage Energy LLC | 3085 | NY | MAT | NPCC |  | 22 | 2 | NAICS-22 Non-Cogen | CT | DFO | DFO | NYIS | AM | barrels | 0 | 0 | 0 | 0 | 0 | 0 | 0 | 0 | 0 | 0 | 0 | 0 | 0 | 0 | 0 | 0 | 0 | 0 | 0 | 0 | 0 | 0 | 0 | 0 | 0 | 0 | 0 | 0 | 0 | 0 | 0 | 0 | 0 | 0 | 0 | 0 | 0 | 0 | 0 | 0 | 0 | 0 | 0 | 0 | 0 | 0 | 0 | 0 | 0 | 0 | 0 | 0 | 0 | 0 | 0 | 0 | 0 | 0 | 0 | 0 | 0 | 0 | 0 | 0 | 0 | 0 | 0 | 0 | 0 | 0 | 0 | 0 | 0 | 0 | 0 | 0 | 0 | 2020 | petroleum | TRUE
10620 | N | . | Carthage Energy LLC | Carthage Energy LLC | 3085 | NY | MAT | NPCC |  | 22 | 2 | NAICS-22 Non-Cogen | CT | NG | NG | NYIS | AM | mcf | 0 | 0 | 2773 | 0 | 2900 | 3011 | 23589 | 6248 | 3372 | 1128 | 0 | 0 | 0 | 0 | 2773 | 0 | 2900 | 3011 | 23589 | 6248 | 3372 | 1128 | 0 | 0 | 0 | 0 | 1.033 | 0 | 1.029 | 1.034 | 1.033 | 1.035 | 1.028 | 1.038 | 0 | 0 | 0 | 0 | 2865 | 0 | 2984 | 3113 | 24367 | 6467 | 3466 | 1171 | 0 | 0 | 0 | 0 | 2865 | 0 | 2984 | 3113 | 24367 | 6467 | 3466 | 1171 | 0 | 0 | 0 | 0 | 224 | 0 | 221 | 234 | 1774 | 478 | 271 | 81 | 0 | 0 | 43021 | 43021 | 44433 | 44433 | 3283 | 2020 | natural gas nonpeaker | TRUE
10621 | N | . | CH Resources Syracuse | Lakeside Syracuse LLC | 58337 | NY | MAT | NPCC |  | 22 | 2 | NAICS-22 Non-Cogen | CA | DFO | DFO | NYIS | AM | barrels | 0 | 0 | 0 | 0 | 0 | 0 | 0 | 0 | 0 | 0 | 0 | 0 | 0 | 0 | 0 | 0 | 0 | 0 | 0 | 0 | 0 | 0 | 0 | 0 | 0 | 0 | 0 | 0 | 0 | 0 | 0 | 0 | 0 | 0 | 0 | 0 | 0 | 0 | 0 | 0 | 0 | 0 | 0 | 0 | 0 | 0 | 0 | 0 | 0 | 0 | 0 | 0 | 0 | 0 | 0 | 0 | 0 | 0 | 0 | 0 | 0 | 0 | 0 | 0 | 0 | 0 | 0 | 0 | 0 | 0 | 0 | 0 | 0 | 0 | 0 | 0 | 0 | 2020 | petroleum | TRUE
10621 | N | . | CH Resources Syracuse | Lakeside Syracuse LLC | 58337 | NY | MAT | NPCC |  | 22 | 2 | NAICS-22 Non-Cogen | CA | NG | NG | NYIS | AM | mcf | 0 | 0 | 496 | 0 | 0 | 0 | 0 | 554 | 0 | 0 | 0 | 42 | 0 | 0 | 496 | 0 | 0 | 0 | 0 | 554 | 0 | 0 | 0 | 42 | 0 | 0 | 1.03 | 0 | 0 | 0 | 0 | 1.03 | 0 | 0 | 0 | 1.03 | 0 | 0 | 511 | 0 | 0 | 0 | 0 | 571 | 0 | 0 | 0 | 43 | 0 | 0 | 511 | 0 | 0 | 0 | 0 | 571 | 0 | 0 | 0 | 43 | 0 | 0 | 21 | 0 | 0 | 0 | 0 | 22 | 0 | 0 | 0 | 16 | 1092 | 1092 | 1125 | 1125 | 59 | 2020 | natural gas nonpeaker | TRUE
10621 | N | . | CH Resources Syracuse | Lakeside Syracuse LLC | 58337 | NY | MAT | NPCC |  | 22 | 2 | NAICS-22 Non-Cogen | CT | DFO | DFO | NYIS | AM | barrels | 0 | 0 | 0 | 0 | 0 | 0 | 0 | 0 | 0 | 0 | 0 | 0 | 0 | 0 | 0 | 0 | 0 | 0 | 0 | 0 | 0 | 0 | 0 | 0 | 0 | 0 | 0 | 0 | 0 | 0 | 0 | 0 | 0 | 0 | 0 | 0 | 0 | 0 | 0 | 0 | 0 | 0 | 0 | 0 | 0 | 0 | 0 | 0 | 0 | 0 | 0 | 0 | 0 | 0 | 0 | 0 | 0 | 0 | 0 | 0 | 0 | 0 | 0 | 0 | 0 | 0 | 0 | 0 | 0 | 0 | 0 | 0 | 0 | 0 | 0 | 0 | 0 | 2020 | petroleum | TRUE
10621 | N | . | CH Resources Syracuse | Lakeside Syracuse LLC | 58337 | NY | MAT | NPCC |  | 22 | 2 | NAICS-22 Non-Cogen | CT | NG | NG | NYIS | AM | mcf | 0 | 0 | 9269 | 0 | 21179 | 0 | 0 | 10668 | 0 | 0 | 0 | 8297 | 0 | 0 | 9269 | 0 | 21179 | 0 | 0 | 10668 | 0 | 0 | 0 | 8297 | 0 | 0 | 1.03 | 0 | 1.03 | 0 | 0 | 1.03 | 0 | 0 | 0 | 1.03 | 0 | 0 | 9547 | 0 | 21814 | 0 | 0 | 10988 | 0 | 0 | 0 | 8546 | 0 | 0 | 9547 | 0 | 21814 | 0 | 0 | 10988 | 0 | 0 | 0 | 8546 | 0 | 0 | 998 | 0 | 2278 | 0 | 0 | 1243 | 0 | 0 | 0 | 948 | 49413 | 49413 | 50895 | 50895 | 5467 | 2020 | natural gas nonpeaker | TRUE
10623 | Y | . | Civic Center | Los Angeles County | 11216 | CA | PACC | WECC |  | 53 | 5 | Commercial NAICS Cogen | CA | NG | NG | LDWP | M | mcf | 12733 | 28840 | 27433 | 35452 | 51066 | 50048 | 47406 | 38560 | 47904 | 47223 | 48541 | 51845 | 0 | 0 | 0 | 0 | 0 | 0 | 0 | 0 | 0 | 0 | 0 | 0 | 1.04 | 1.033 | 1.039 | 1.039 | 1.039 | 1.035 | 1.037 | 1.037 | 1.033 | 1.037 | 1.036 | 1.037 | 13242 | 29792 | 28503 | 36835 | 53058 | 51800 | 49160 | 39987 | 49485 | 48970 | 50288 | 53763 | 0 | 0 | 0 | 0 | 0 | 0 | 0 | 0 | 0 | 0 | 0 | 0 | 0 | 0 | 0 | 0 | 0 | 0 | 0 | 0 | 0 | 0 | 0 | 0 | 487051 | 0 | 504883 | 0 | 0 | 2020 | natural gas nonpeaker | FALSE
10623 | Y | . | Civic Center | Los Angeles County | 11216 | CA | PACC | WECC |  | 53 | 5 | Commercial NAICS Cogen | CT | DFO | DFO | LDWP | M | barrels | 0 | 0 | 0 | 0 | 0 | 0 | 0 | 0 | 0 | 0 | 0 | 0 | 0 | 0 | 0 | 0 | 0 | 0 | 0 | 0 | 0 | 0 | 0 | 0 | 0 | 0 | 0 | 0 | 0 | 0 | 0 | 0 | 0 | 0 | 0 | 0 | 0 | 0 | 0 | 0 | 0 | 0 | 0 | 0 | 0 | 0 | 0 | 0 | 0 | 0 | 0 | 0 | 0 | 0 | 0 | 0 | 0 | 0 | 0 | 0 | 0 | 0 | 0 | 0 | 0 | 0 | 0 | 0 | 0 | 0 | 0 | 0 | 0 | 0 | 0 | 0 | 0 | 2020 | petroleum | FALSE
10623 | Y | . | Civic Center | Los Angeles County | 11216 | CA | PACC | WECC |  | 53 | 5 | Commercial NAICS Cogen | CT | NG | NG | LDWP | M | mcf | 121417 | 43261 | 65438 | 0 | 0 | 0 | 0 | 0 | 0 | 0 | 0 | 0 | 46543 | 16493 | 14865 | 0 | 0 | 0 | 0 | 0 | 0 | 0 | 0 | 0 | 1.04 | 1.033 | 1.039 | 0 | 0 | 0 | 0 | 0 | 0 | 0 | 0 | 0 | 126274 | 44689 | 67990 | 0 | 0 | 0 | 0 | 0 | 0 | 0 | 0 | 0 | 48405 | 17037 | 15445 | 0 | 0 | 0 | 0 | 0 | 0 | 0 | 0 | 0 | 9770 | 3407 | 3077 | 0 | 0 | 0 | 0 | 0 | 0 | 0 | 0 | 0 | 230116 | 77901 | 238953 | 80887 | 16254 | 2020 | natural gas nonpeaker | FALSE
10627 | Y | . | Pine Bluff Mill | Evergreen Packaging Inc | 55863 | AR | WSC | SERC |  | 32213 | 7 | Industrial NAICS Cogen | ST | BLQ | WWW | MISO | AM | short tons | 77526 | 80619 | 83882 | 76177 | 82827 | 69130 | 72770 | 85260 | 82001 | 74973 | 81184 | 73612 | 13384 | 14047 | 17862 | 13384 | 14781 | 10695 | 12787 | 13978 | 13822 | 12647 | 10404 | 12778 | 11.8 | 11.8 | 11.8 | 11.8 | 11.8 | 11.8 | 11.8 | 11.8 | 11.8 | 11.8 | 11.8 | 11.8 | 914807 | 951304 | 989808 | 898889 | 977359 | 815734 | 858686 | 1006068 | 967612 | 884681 | 957971 | 868622 | 157926 | 165755 | 210771 | 157932 | 174415 | 126202 | 150889 | 164943 | 163098 | 149229 | 122765 | 150779 | 27289.617 | 28644.183 | 36935.347 | 27245.251 | 30005.843 | 21384.346 | 26010.22 | 28539.151 | 28101.169 | 25724.157 | 18984.176 | 26158.134 | 939961 | 160569 | 11091541 | 1894704 | 325021.59 | 2020 | biomass | FALSE
10627 | Y | . | Pine Bluff Mill | Evergreen Packaging Inc | 55863 | AR | WSC | SERC |  | 32213 | 7 | Industrial NAICS Cogen | ST | DFO | DFO | MISO | A | barrels | 0 | 0 | 0 | 0 | 0 | 0 | 0 | 0 | 0 | 0 | 0 | 0 | 0 | 0 | 0 | 0 | 0 | 0 | 0 | 0 | 0 | 0 | 0 | 0 | 0 | 0 | 0 | 0 | 0 | 0 | 0 | 0 | 0 | 0 | 0 | 0 | 0 | 0 | 0 | 0 | 0 | 0 | 0 | 0 | 0 | 0 | 0 | 0 | 0 | 0 | 0 | 0 | 0 | 0 | 0 | 0 | 0 | 0 | 0 | 0 | 0 | 0 | 0 | 0 | 0 | 0 | 0 | 0 | 0 | 0 | 0 | 0 | 0 | 0 | 0 | 0 | 0 | 2020 | petroleum | FALSE
10627 | Y | . | Pine Bluff Mill | Evergreen Packaging Inc | 55863 | AR | WSC | SERC |  | 32213 | 7 | Industrial NAICS Cogen | ST | NG | NG | MISO | AM | mcf | 244434 | 155703 | 206519 | 194962 | 65782 | 137239 | 80811 | 91927 | 52881 | 159162 | 360963 | 230909 | 42197 | 27130 | 43977 | 34254 | 11739 | 21232 | 14200 | 15072 | 8914 | 26848 | 46257 | 40082 | 1.04 | 1.04 | 1.04 | 1.05 | 1.03 | 1.02 | 1.02 | 1.02 | 1.03 | 1.03 | 1.03 | 1.04 | 254211 | 161931 | 214780 | 204710 | 67755 | 139984 | 82427 | 93766 | 54467 | 163937 | 371792 | 240145 | 43885 | 28215 | 45736 | 35967 | 12091 | 21657 | 14484 | 15373 | 9181 | 27653 | 47645 | 41685 | 7583.383 | 4875.817 | 8014.653 | 6204.749 | 2080.157 | 3669.654 | 2496.78 | 2659.849 | 1581.831 | 4766.843 | 7367.824 | 7231.866 | 1981292 | 331902 | 2049905 | 343572 | 58533.406 | 2020 | natural gas peaker | FALSE
10627 | Y | . | Pine Bluff Mill | Evergreen Packaging Inc | 55863 | AR | WSC | SERC |  | 32213 | 7 | Industrial NAICS Cogen | ST | PUR | OTH | MISO | AM |  | 0 | 0 | 0 | 0 | 0 | 0 | 0 | 0 | 0 | 0 | 0 | 0 | 0 | 0 | 0 | 0 | 0 | 0 | 0 | 0 | 0 | 0 | 0 | 0 | 0 | 0 | 0 | 0 | 0 | 0 | 0 | 0 | 0 | 0 | 0 | 0 | 0 | 0 | 0 | 0 | 0 | 0 | 0 | 0 | 0 | 0 | 0 | 0 | 0 | 0 | 0 | 0 | 0 | 0 | 0 | 0 | 0 | 0 | 0 | 0 | 0 | 0 | 0 | 0 | 0 | 0 | 0 | 0 | 0 | 0 | 0 | 0 | 0 | 0 | 0 | 0 | 0 | 2020 | other | FALSE
10627 | Y | . | Pine Bluff Mill | Evergreen Packaging Inc | 55863 | AR | WSC | SERC |  | 32213 | 7 | Industrial NAICS Cogen | ST | RFO | RFO | MISO | A | barrels | 0 | 0 | 0 | 0 | 0 | 0 | 0 | 0 | 0 | 0 | 0 | 0 | 0 | 0 | 0 | 0 | 0 | 0 | 0 | 0 | 0 | 0 | 0 | 0 | 0 | 0 | 0 | 0 | 0 | 0 | 0 | 0 | 0 | 0 | 0 | 0 | 0 | 0 | 0 | 0 | 0 | 0 | 0 | 0 | 0 | 0 | 0 | 0 | 0 | 0 | 0 | 0 | 0 | 0 | 0 | 0 | 0 | 0 | 0 | 0 | 0 | 0 | 0 | 0 | 0 | 0 | 0 | 0 | 0 | 0 | 0 | 0 | 0 | 0 | 0 | 0 | 0 | 2020 | petroleum | FALSE
10629 | Y | . | Wheelabrator Baltimore Refuse | Wheelabrator Environmental Systems | 20541 | MD | SAT | RFC |  | 22 | 3 | NAICS-22 Cogen | ST | MSB | MLG | PJM | M | short tons | 26015 | 24873 | 36597 | 30077 | 36124 | 35395 | 36079 | 38584 | 33336 | 34341 | 35988 | 36273 | 4026 | 2009 | 22390 | 16415 | 23086 | 21954 | 23709 | 24327 | 20502 | 19750 | 21645 | 21230 | 7.672 | 7.672 | 7.672 | 7.672 | 7.672 | 7.672 | 7.672 | 7.672 | 7.672 | 7.672 | 7.672 | 7.672 | 199587 | 190826 | 280772 | 230751 | 277143 | 271550 | 276798 | 296016 | 255754 | 263464 | 276100 | 278286 | 30886 | 15413 | 171777 | 125933 | 177115 | 168434 | 181898 | 186636 | 157293 | 151525 | 166062 | 162876 | 1757.701 | 331.637 | 13552.698 | 9900.108 | 14155.117 | 13473.526 | 14707.194 | 15052.103 | 12564.83 | 12168.549 | 13383.12 | 12758.853 | 403682 | 221043 | 3097047 | 1695848 | 133805.44 | 2020 | municipal solid waste | TRUE
10629 | Y | . | Wheelabrator Baltimore Refuse | Wheelabrator Environmental Systems | 20541 | MD | SAT | RFC |  | 22 | 3 | NAICS-22 Cogen | ST | MSN | OTH | PJM | M | short tons | 16633 | 15904 | 23397 | 19230 | 23095 | 22630 | 23068 | 24669 | 21314 | 21956 | 23009 | 23190 | 2574 | 1285 | 14314 | 10495 | 14759 | 14037 | 15159 | 15554 | 13108 | 12627 | 13839 | 13573 | 14.666 | 14.666 | 14.667 | 14.667 | 14.667 | 14.666 | 14.666 | 14.666 | 14.666 | 14.667 | 14.666 | 14.667 | 243940 | 233248 | 343164 | 282046 | 338734 | 331892 | 338315 | 361796 | 312591 | 322029 | 337450 | 340128 | 37750 | 18839 | 209949 | 153928 | 216476 | 205862 | 222325 | 228109 | 192249 | 185207 | 202962 | 199071 | 2148.299 | 405.363 | 16564.302 | 12100.892 | 17300.883 | 16467.474 | 17975.806 | 18396.897 | 15357.17 | 14873.451 | 16356.88 | 15594.147 | 258095 | 141324 | 3785333 | 2072727 | 163541.56 | 2020 | municipal solid waste | TRUE
10631 | N | . | CE Leathers | CalEnergy Operating Corporation | 49899 | CA | PACC | WECC |  | 22 | 2 | NAICS-22 Non-Cogen | ST | GEO | GEO | IID | A |  | 0 | 0 | 0 | 0 | 0 | 0 | 0 | 0 | 0 | 0 | 0 | 0 | 0 | 0 | 0 | 0 | 0 | 0 | 0 | 0 | 0 | 0 | 0 | 0 | 0 | 0 | 0 | 0 | 0 | 0 | 0 | 0 | 0 | 0 | 0 | 0 | 189784 | 208027 | 263939 | 253631 | 251278 | 234040 | 252946 | 253810 | 238235 | 228845 | 251813 | 246555 | 189784 | 208027 | 263939 | 253631 | 251278 | 234040 | 252946 | 253810 | 238235 | 228845 | 251813 | 246555 | 21647.512 | 23728.399 | 30105.963 | 28930.224 | 28661.792 | 26695.506 | 28852.033 | 28950.609 | 27174.034 | 26102.947 | 28722.858 | 28123.123 | 0 | 0 | 2872903 | 2872903 | 327695 | 2020 | geothermal | TRUE
10632 | N | . | Del Ranch Company | CalEnergy Operating Corporation | 49899 | CA | PACC | WECC |  | 22 | 2 | NAICS-22 Non-Cogen | ST | GEO | GEO | IID | A |  | 0 | 0 | 0 | 0 | 0 | 0 | 0 | 0 | 0 | 0 | 0 | 0 | 0 | 0 | 0 | 0 | 0 | 0 | 0 | 0 | 0 | 0 | 0 | 0 | 0 | 0 | 0 | 0 | 0 | 0 | 0 | 0 | 0 | 0 | 0 | 0 | 197274 | 216237 | 274356 | 263641 | 261195 | 243276 | 262929 | 263827 | 247637 | 237876 | 261752 | 256286 | 197274 | 216237 | 274356 | 263641 | 261195 | 243276 | 262929 | 263827 | 247637 | 237876 | 261752 | 256286 | 22501.864 | 24664.878 | 31294.143 | 30072.001 | 29792.975 | 27749.086 | 29990.724 | 30093.19 | 28246.501 | 27133.141 | 29856.451 | 29233.046 | 0 | 0 | 2986286 | 2986286 | 340628 | 2020 | geothermal | TRUE
10633 | Y | . | Hopewell Cogeneration | Luminant Generation Company LLC | 55983 | VA | SAT | SERC |  | 22 | 3 | NAICS-22 Cogen | CA | DFO | DFO | PJM | M | barrels | 0 | 0 | 0 | 0 | 0 | 0 | 0 | 0 | 0 | 0 | 0 | 0 | 0 | 0 | 0 | 0 | 0 | 0 | 0 | 0 | 0 | 0 | 0 | 0 | 0 | 0 | 0 | 0 | 0 | 0 | 0 | 0 | 0 | 0 | 0 | 0 | 0 | 0 | 0 | 0 | 0 | 0 | 0 | 0 | 0 | 0 | 0 | 0 | 0 | 0 | 0 | 0 | 0 | 0 | 0 | 0 | 0 | 0 | 0 | 0 | 0 | 0.129 | 0 | 0 | 0 | 0 | 0 | 0 | 0.292 | 0 | 15.502 | 0 | 0 | 0 | 0 | 0 | 15.923 | 2020 | petroleum | TRUE
10633 | Y | . | Hopewell Cogeneration | Luminant Generation Company LLC | 55983 | VA | SAT | SERC |  | 22 | 3 | NAICS-22 Cogen | CA | NG | NG | PJM | M | mcf | 0 | 0 | 0 | 0 | 0 | 0 | 0 | 0 | 0 | 0 | 0 | 0 | 0 | 0 | 0 | 0 | 0 | 0 | 0 | 0 | 0 | 0 | 0 | 0 | 0 | 0 | 0 | 0 | 0 | 0 | 0 | 0 | 0 | 0 | 0 | 0 | 0 | 0 | 0 | 0 | 0 | 0 | 0 | 0 | 0 | 0 | 0 | 0 | 0 | 0 | 0 | 0 | 0 | 0 | 0 | 0 | 0 | 0 | 0 | 0 | 15305 | 9321.871 | 20917 | 37044 | 58591 | 52652 | 61013 | 34741 | 51321.708 | 56680 | 45120.498 | 25068 | 0 | 0 | 0 | 0 | 467775.08 | 2020 | natural gas nonpeaker | TRUE
10633 | Y | . | Hopewell Cogeneration | Luminant Generation Company LLC | 55983 | VA | SAT | SERC |  | 22 | 3 | NAICS-22 Cogen | CT | DFO | DFO | PJM | M | barrels | 0 | 1 | 0 | 0 | 0 | 0 | 0 | 0 | 2 | 0 | 110 | 0 | 0 | 1 | 0 | 0 | 0 | 0 | 0 | 0 | 2 | 0 | 105 | 0 | 0 | 5.508 | 0 | 0 | 0 | 0 | 0 | 0 | 5.508 | 0 | 5.508 | 0 | 0 | 6 | 0 | 0 | 0 | 0 | 0 | 0 | 11 | 0 | 606 | 0 | 0 | 5 | 0 | 0 | 0 | 0 | 0 | 0 | 11 | 0 | 578 | 0 | 0 | 0.435 | 0 | 0 | 0 | 0 | 0 | 0 | 0.89 | 0 | 48.074 | 0 | 113 | 108 | 623 | 594 | 49.399 | 2020 | petroleum | TRUE
10633 | Y | . | Hopewell Cogeneration | Luminant Generation Company LLC | 55983 | VA | SAT | SERC |  | 22 | 3 | NAICS-22 Cogen | CT | NG | NG | PJM | M | mcf | 609278 | 381390 | 830239 | 1373708 | 2128267 | 1885772 | 2113152 | 1270962 | 1853311 | 2118720 | 1690755 | 936523 | 565379 | 348124 | 771908 | 1334453 | 2069429 | 1828456 | 2035062 | 1244977 | 1806923 | 2076733 | 1611927 | 892965 | 1.043 | 1.043 | 1.043 | 1.043 | 1.043 | 1.043 | 1.043 | 1.043 | 1.043 | 1.043 | 1.043 | 1.043 | 635477 | 397790 | 865939 | 1432777 | 2219782 | 1966860 | 2204018 | 1325613 | 1933003 | 2209825 | 1763457 | 976793 | 589690 | 363093 | 805100 | 1391834 | 2158414 | 1907080 | 2122570 | 1298511 | 1884621 | 2166033 | 1681240 | 931362 | 50881 | 31384.565 | 69282 | 118741 | 173838 | 160232 | 177422 | 109051 | 156216.11 | 187156 | 139921.93 | 79364 | 17192077 | 16586336 | 17931334 | 17299548 | 1453489.6 | 2020 | natural gas nonpeaker | TRUE
10634 | N | . | Elmore Company | CalEnergy Operating Corporation | 49899 | CA | PACC | WECC |  | 22 | 2 | NAICS-22 Non-Cogen | ST | GEO | GEO | IID | A |  | 0 | 0 | 0 | 0 | 0 | 0 | 0 | 0 | 0 | 0 | 0 | 0 | 0 | 0 | 0 | 0 | 0 | 0 | 0 | 0 | 0 | 0 | 0 | 0 | 0 | 0 | 0 | 0 | 0 | 0 | 0 | 0 | 0 | 0 | 0 | 0 | 194925 | 213662 | 271089 | 260502 | 258085 | 240379 | 259798 | 260686 | 244688 | 235044 | 258635 | 253234 | 194925 | 213662 | 271089 | 260502 | 258085 | 240379 | 259798 | 260686 | 244688 | 235044 | 258635 | 253234 | 22233.924 | 24371.183 | 30921.51 | 29713.922 | 29438.218 | 27418.666 | 29633.612 | 29734.858 | 27910.158 | 26810.056 | 29500.937 | 28884.956 | 0 | 0 | 2950727 | 2950727 | 336572 | 2020 | geothermal | TRUE
10642 | N | . | Covanta Hempstead | Covanta Hempstead Company | 473 | NY | MAT | NPCC |  | 22 | 2 | NAICS-22 Non-Cogen | ST | DFO | DFO | NYIS | M | barrels | 59 | 249 | 192 | 169 | 341 | 228 | 188 | 0 | 15 | 129 | 140 | 164 | 59 | 249 | 192 | 169 | 341 | 228 | 188 | 0 | 15 | 129 | 140 | 164 | 5.88 | 5.88 | 5.88 | 5.88 | 5.88 | 5.88 | 5.88 | 0 | 5.88 | 5.88 | 5.88 | 5.88 | 347 | 1464 | 1129 | 994 | 2005 | 1341 | 1105 | 0 | 88 | 759 | 823 | 964 | 347 | 1464 | 1129 | 994 | 2005 | 1341 | 1105 | 0 | 88 | 759 | 823 | 964 | 19.582 | 86.541 | 67.413 | 51.599 | 115.391 | 79.689 | 62.206 | 0 | 5.781 | 46.514 | 48.323 | 55.761 | 1874 | 1874 | 11019 | 11019 | 638.8 | 2020 | petroleum | TRUE
10642 | N | . | Covanta Hempstead | Covanta Hempstead Company | 473 | NY | MAT | NPCC |  | 22 | 2 | NAICS-22 Non-Cogen | ST | MSB | MLG | NYIS | M | short tons | 49719 | 50569 | 47036 | 52818 | 55981 | 51163 | 48205 | 55960 | 47946 | 53351 | 51974 | 54685 | 49719 | 50569 | 47036 | 52818 | 55981 | 51163 | 48205 | 55960 | 47946 | 53351 | 51974 | 54685 | 7.377 | 7.377 | 7.377 | 7.377 | 7.377 | 7.377 | 7.377 | 7.377 | 7.377 | 7.377 | 7.377 | 7.377 | 366777 | 373048 | 346985 | 389638 | 412972 | 377429 | 355608 | 412817 | 353698 | 393570 | 383412 | 403411 | 366777 | 373048 | 346985 | 389638 | 412972 | 377429 | 355608 | 412817 | 353698 | 393570 | 383412 | 403411 | 20702.751 | 22050.126 | 20719.19 | 20232.184 | 23766.242 | 22434.717 | 20011.111 | 23786.428 | 23183.585 | 24134.375 | 22506.749 | 23327.017 | 619407 | 619407 | 4569365 | 4569365 | 266854.48 | 2020 | municipal solid waste | TRUE
10642 | N | . | Covanta Hempstead | Covanta Hempstead Company | 473 | NY | MAT | NPCC |  | 22 | 2 | NAICS-22 Non-Cogen | ST | MSN | OTH | NYIS | M | short tons | 31789 | 32330 | 30071 | 33770 | 35792 | 32710 | 30818 | 35778 | 30653 | 34109 | 33230 | 34963 | 31789 | 32330 | 30071 | 33770 | 35792 | 32710 | 30818 | 35778 | 30653 | 34109 | 33230 | 34963 | 14.102 | 14.103 | 14.103 | 14.102 | 14.102 | 14.103 | 14.103 | 14.102 | 14.103 | 14.103 | 14.102 | 14.102 | 448288 | 455950 | 424091 | 476225 | 504739 | 461309 | 434626 | 504541 | 432299 | 481039 | 468609 | 493048 | 448288 | 455950 | 424091 | 476225 | 504739 | 461309 | 434626 | 504541 | 432299 | 481039 | 468609 | 493048 | 25303.667 | 26950.333 | 25323.397 | 24728.217 | 29047.367 | 27420.594 | 24457.683 | 29071.572 | 28335.634 | 29498.111 | 27507.928 | 28510.222 | 396013 | 396013 | 5584764 | 5584764 | 326154.73 | 2020 | municipal solid waste | TRUE
10642 | N | . | Covanta Hempstead | Covanta Hempstead Company | 473 | NY | MAT | NPCC |  | 22 | 2 | NAICS-22 Non-Cogen | ST | WDS | WWW | NYIS | M | short tons | 0 | 0 | 0 | 0 | 0 | 0 | 0 | 0 | 0 | 0 | 0 | 0 | 0 | 0 | 0 | 0 | 0 | 0 | 0 | 0 | 0 | 0 | 0 | 0 | 0 | 0 | 0 | 0 | 0 | 0 | 0 | 0 | 0 | 0 | 0 | 0 | 0 | 0 | 0 | 0 | 0 | 0 | 0 | 0 | 0 | 0 | 0 | 0 | 0 | 0 | 0 | 0 | 0 | 0 | 0 | 0 | 0 | 0 | 0 | 0 | 0 | 0 | 0 | 0 | 0 | 0 | 0 | 0 | 0 | 0 | 0 | 0 | 0 | 0 | 0 | 0 | 0 | 2020 | biomass | TRUE
10643 | N | . | Covanta Essex Company | Covanta Essex Company | 542 | NJ | MAT | RFC |  | 22 | 2 | NAICS-22 Non-Cogen | ST | DFO | DFO | PJM | M | barrels | 0 | 0 | 0 | 0 | 0 | 0 | 0 | 0 | 0 | 0 | 0 | 0 | 0 | 0 | 0 | 0 | 0 | 0 | 0 | 0 | 0 | 0 | 0 | 0 | 0 | 0 | 0 | 0 | 0 | 0 | 0 | 0 | 0 | 0 | 0 | 0 | 0 | 0 | 0 | 0 | 0 | 0 | 0 | 0 | 0 | 0 | 0 | 0 | 0 | 0 | 0 | 0 | 0 | 0 | 0 | 0 | 0 | 0 | 0 | 0 | 0 | 0 | 0 | 0 | 0 | 0 | 0 | 0 | 0 | 0 | 0 | 0 | 0 | 0 | 0 | 0 | 0 | 2020 | petroleum | TRUE
10643 | N | . | Covanta Essex Company | Covanta Essex Company | 542 | NJ | MAT | RFC |  | 22 | 2 | NAICS-22 Non-Cogen | ST | MSB | MLG | PJM | M | short tons | 54098 | 43094 | 54569 | 48605 | 54285 | 45868 | 51788 | 51033 | 43543 | 51654 | 40863 | 48311 | 54098 | 43094 | 54569 | 48605 | 54285 | 45868 | 51788 | 51033 | 43543 | 51654 | 40863 | 48311 | 7.377 | 7.377 | 7.377 | 7.377 | 7.377 | 7.377 | 7.377 | 7.377 | 7.377 | 7.377 | 7.377 | 7.377 | 399081 | 317904 | 402556 | 358559 | 400460 | 338368 | 382040 | 376470 | 321217 | 381052 | 301446 | 356390 | 399081 | 317904 | 402556 | 358559 | 400460 | 338368 | 382040 | 376470 | 321217 | 381052 | 301446 | 356390 | 20856.732 | 15980.938 | 19892.556 | 17821.985 | 20840.235 | 15570.55 | 19133.248 | 18518.632 | 16611.396 | 20017.616 | 15241.353 | 18876.781 | 587711 | 587711 | 4335543 | 4335543 | 219362.02 | 2020 | municipal solid waste | TRUE
10643 | N | . | Covanta Essex Company | Covanta Essex Company | 542 | NJ | MAT | RFC |  | 22 | 2 | NAICS-22 Non-Cogen | ST | MSN | OTH | PJM | M | short tons | 34588 | 27552 | 34890 | 31075 | 34706 | 29324 | 33111 | 32628 | 27839 | 33024 | 26125 | 30887 | 34588 | 27552 | 34890 | 31075 | 34706 | 29324 | 33111 | 32628 | 27839 | 33024 | 26125 | 30887 | 14.102 | 14.103 | 14.102 | 14.103 | 14.103 | 14.103 | 14.102 | 14.102 | 14.103 | 14.103 | 14.103 | 14.103 | 487760 | 388566 | 492019 | 438251 | 489459 | 413556 | 466931 | 460120 | 392613 | 465737 | 368441 | 435599 | 487760 | 388566 | 492019 | 438251 | 489459 | 413556 | 466931 | 460120 | 392613 | 465737 | 368441 | 435599 | 25491.268 | 19533.062 | 24313.444 | 21783.015 | 25471.765 | 19030.45 | 23384.752 | 22633.368 | 20303.604 | 24466.384 | 18628.647 | 23072.219 | 375749 | 375749 | 5299052 | 5299052 | 268111.98 | 2020 | municipal solid waste | TRUE
10646 | N | . | Covanta Southeastern Connecticut Company | Covanta Southeastern Connecticut Company | 528 | CT | NEW | NPCC |  | 22 | 2 | NAICS-22 Non-Cogen | ST | DFO | DFO | ISNE | M | barrels | 277 | 353 | 517 | 300 | 774 | 420 | 423 | 382 | 506 | 448 | 287 | 320 | 277 | 353 | 517 | 300 | 774 | 420 | 423 | 382 | 506 | 448 | 287 | 320 | 5.825 | 5.8 | 5.8 | 5.8 | 5.8 | 5.8 | 5.825 | 5.8 | 5.8 | 5.8 | 5.825 | 5.825 | 1614 | 2047 | 2999 | 1740 | 4489 | 2436 | 2464 | 2216 | 2935 | 2598 | 1672 | 1864 | 1614 | 2047 | 2999 | 1740 | 4489 | 2436 | 2464 | 2216 | 2935 | 2598 | 1672 | 1864 | 80.341 | 93.505 | 162.247 | 89.879 | 239.707 | 130.543 | 115.097 | 113.806 | 150.062 | 133.698 | 83.847 | 90.921 | 5007 | 5007 | 29074 | 29074 | 1483.653 | 2020 | petroleum | TRUE
10646 | N | . | Covanta Southeastern Connecticut Company | Covanta Southeastern Connecticut Company | 528 | CT | NEW | NPCC |  | 22 | 2 | NAICS-22 Non-Cogen | ST | MSB | MLG | ISNE | M | short tons | 13696 | 9574 | 12235 | 13577 | 12130 | 12530 | 11134 | 12890 | 11616 | 12824 | 13525 | 13604 | 13696 | 9574 | 12235 | 13577 | 12130 | 12530 | 11134 | 12890 | 11616 | 12824 | 13525 | 13604 | 7.377 | 7.378 | 7.377 | 7.377 | 7.377 | 7.377 | 7.377 | 7.377 | 7.377 | 7.377 | 7.377 | 7.377 | 101035 | 70637 | 90258 | 100158 | 89483 | 92434 | 82136 | 95090 | 85691 | 94603 | 99774 | 100357 | 101035 | 70637 | 90258 | 100158 | 89483 | 92434 | 82136 | 95090 | 85691 | 94603 | 99774 | 100357 | 5030.768 | 3225.982 | 4883.615 | 5173.595 | 4778.064 | 4953.441 | 3836.713 | 4884.335 | 4381.563 | 4867.669 | 5004.13 | 4895.114 | 149335 | 149335 | 1101656 | 1101656 | 55914.989 | 2020 | municipal solid waste | TRUE
10646 | N | . | Covanta Southeastern Connecticut Company | Covanta Southeastern Connecticut Company | 528 | CT | NEW | NPCC |  | 22 | 2 | NAICS-22 Non-Cogen | ST | MSN | OTH | ISNE | M | short tons | 8757 | 6122 | 7823 | 8681 | 7756 | 8011 | 7118 | 8241 | 7426 | 8199 | 8646 | 8698 | 8757 | 6122 | 7823 | 8681 | 7756 | 8011 | 7118 | 8241 | 7426 | 8199 | 8646 | 8698 | 14.102 | 14.101 | 14.102 | 14.102 | 14.102 | 14.102 | 14.103 | 14.103 | 14.104 | 14.103 | 14.104 | 14.102 | 123491 | 86326 | 110320 | 122419 | 109375 | 112971 | 100385 | 116223 | 104736 | 115630 | 121943 | 122659 | 123491 | 86326 | 110320 | 122419 | 109375 | 112971 | 100385 | 116223 | 104736 | 115630 | 121943 | 122659 | 6148.891 | 3942.513 | 5969.138 | 6323.526 | 5840.229 | 6054.016 | 4689.19 | 5969.859 | 5355.375 | 5949.633 | 6116.023 | 5982.965 | 95478 | 95478 | 1346478 | 1346478 | 68341.358 | 2020 | municipal solid waste | TRUE
10649 | Y | . | Bear Mountain Limited | WCAC Operating Company | 60662 | CA | PACC | WECC |  | 22 | 3 | NAICS-22 Cogen | GT | NG | NG | CISO | M | mcf | 588 | 22 | 10971 | 6557 | 5801 | 40577 | 91284 | 108176 | 51717 | 58288 | 11979 | 0 | 463 | 15 | 9447 | 5436 | 4683 | 34001 | 76814 | 86456 | 41472 | 47213 | 9663 | 0 | 1.04 | 1.04 | 1.04 | 1.04 | 1.04 | 1.04 | 1.04 | 1.04 | 1.04 | 1.04 | 1.04 | 0 | 612 | 23 | 11410 | 6819 | 6033 | 42200 | 94935 | 112503 | 53786 | 60620 | 12458 | 0 | 481 | 16 | 9825 | 5653 | 4870 | 35361 | 79887 | 89914 | 43131 | 49102 | 10050 | 0 | 61 | 1 | 1259 | 724 | 620 | 4506 | 10175 | 11504 | 5491 | 6254 | 1282 | 0 | 385960 | 315663 | 401399 | 328290 | 41877 | 2020 | natural gas peaker | TRUE
10650 | Y | . | Badger Creek Limited | WCAC Operating Company | 60662 | CA | PACC | WECC |  | 22 | 3 | NAICS-22 Cogen | GT | NG | NG | CISO | M | mcf | 517 | 6523 | 0 | 0 | 1746 | 15337 | 18211 | 59214 | 32087 | 37606 | 3362 | 0 | 378 | 5163 | 0 | 0 | 1348 | 12061 | 14314 | 46316 | 24292 | 28878 | 2504 | 0 | 1.04 | 1.04 | 0 | 0 | 1.04 | 1.04 | 1.04 | 1.04 | 1.04 | 1.04 | 1.04 | 0 | 538 | 6784 | 0 | 0 | 1816 | 15950 | 18939 | 61583 | 33370 | 39110 | 3496 | 0 | 393 | 5370 | 0 | 0 | 1402 | 12543 | 14887 | 48169 | 25264 | 30033 | 2604 | 0 | 52 | 709 | 0 | 0 | 184 | 1663 | 1972 | 6366 | 3340 | 3976 | 345 | 0 | 174603 | 135254 | 181586 | 140665 | 18607 | 2020 | natural gas peaker | TRUE
10652 | Y | . | Burney Forest Products | Burney Forest Products, A Joint Venture | 62970 | CA | PACC | WECC |  | 22 | 3 | NAICS-22 Cogen | ST | NG | NG | CISO | AM | mcf | 50279 | 29807 | 8721 | 12944 | 19486 | 9441 | 14792 | 17194 | 13833 | 13431 | 12279 | 20856 | 37466 | 22460 | 6449 | 10021 | 14427 | 7519 | 12520 | 14442 | 11895 | 10688 | 9369 | 14951 | 1.044 | 1.043 | 1.044 | 1.048 | 1.041 | 1.034 | 1.033 | 1.038 | 1.04 | 1.048 | 1.049 | 1.042 | 52491 | 31089 | 9105 | 13565 | 20285 | 9762 | 15280 | 17847 | 14386 | 14076 | 12881 | 21732 | 39115 | 23426 | 6733 | 10502 | 15019 | 7775 | 12933 | 14991 | 12371 | 11201 | 9828 | 15579 | 2633.203 | 1580.948 | 449.795 | 705.611 | 1001.992 | 520.182 | 872.464 | 1008.149 | 828.187 | 758.25 | 652.536 | 1058.971 | 223063 | 172207 | 232499 | 179473 | 12070.288 | 2020 | natural gas peaker | TRUE
10652 | Y | . | Burney Forest Products | Burney Forest Products, A Joint Venture | 62970 | CA | PACC | WECC |  | 22 | 3 | NAICS-22 Cogen | ST | WDS | WWW | CISO | AM | short tons | 13860 | 20043 | 20689 | 20084 | 19657 | 18540 | 19829 | 20969 | 19026 | 18954 | 19230 | 23963 | 10328 | 15103 | 15299 | 15549 | 14554 | 14767 | 16783 | 17613 | 16360 | 15083 | 14673 | 17178 | 16.954 | 16.58 | 16.762 | 16.636 | 16.916 | 16.668 | 16.268 | 15.952 | 16.024 | 16.716 | 16.412 | 17.014 | 234982 | 332313 | 346789 | 334117 | 332518 | 309025 | 322578 | 334497 | 304873 | 316835 | 315603 | 407706 | 175104 | 250407 | 256442 | 258677 | 246190 | 246132 | 273033 | 280966 | 262159 | 252124 | 240817 | 292266 | 11787.797 | 16899.052 | 17132.205 | 17379.389 | 16425.008 | 16466.818 | 18418.536 | 18894.851 | 17550.813 | 17067.75 | 15988.464 | 19867.029 | 234844 | 183290 | 3891836 | 3034317 | 203877.71 | 2020 | biomass | TRUE
10656 | N | . | French Paper Hydro | French Paper Co | 6789 | MI | ENC | RFC |  | 322122 | 6 | Industrial NAICS Non-Cogen | HY | WAT | HYC | PJM | M |  | 0 | 0 | 0 | 0 | 0 | 0 | 0 | 0 | 0 | 0 | 0 | 0 | 0 | 0 | 0 | 0 | 0 | 0 | 0 | 0 | 0 | 0 | 0 | 0 | 0 | 0 | 0 | 0 | 0 | 0 | 0 | 0 | 0 | 0 | 0 | 0 | 2104 | 4331 | 5243 | 5085 | 3796 | 5208 | 4787 | 3226 | 3507 | 570 | 570 | 3989 | 2104 | 4331 | 5243 | 5085 | 3796 | 5208 | 4787 | 3226 | 3507 | 570 | 570 | 3989 | 240 | 494 | 598 | 580 | 433 | 594 | 546 | 368 | 400 | 65 | 65 | 455 | 0 | 0 | 42416 | 42416 | 4838 | 2020 | hydro | FALSE
10661 | Y | . | Collins Pine Project | Collins Pine Co | 3953 | CA | PACC | WECC |  | 321 | 7 | Industrial NAICS Cogen | ST | DFO | DFO | CISO | AM | barrels | 0 | 0 | 0 | 0 | 0 | 0 | 0 | 0 | 0 | 0 | 0 | 0 | 0 | 0 | 0 | 0 | 0 | 0 | 0 | 0 | 0 | 0 | 0 | 0 | 0 | 0 | 0 | 0 | 0 | 0 | 0 | 0 | 0 | 0 | 0 | 0 | 0 | 0 | 0 | 0 | 0 | 0 | 0 | 0 | 0 | 0 | 0 | 0 | 0 | 0 | 0 | 0 | 0 | 0 | 0 | 0 | 0 | 0 | 0 | 0 | 0 | 0 | 0 | 0 | 0 | 0 | 0 | 0 | 0 | 0 | 0 | 0 | 0 | 0 | 0 | 0 | 0 | 2020 | petroleum | FALSE
10661 | Y | . | Collins Pine Project | Collins Pine Co | 3953 | CA | PACC | WECC |  | 321 | 7 | Industrial NAICS Cogen | ST | WDS | WWW | CISO | AM | short tons | 5865 | 5752 | 5066 | 3344 | 4200 | 4379 | 5285 | 5114 | 5155 | 5100 | 0 | 3263 | 668 | 623 | 591 | 137 | 550 | 276 | 687 | 687 | 681 | 655 | 0 | 58 | 12 | 12 | 12 | 12 | 12 | 12 | 12 | 12 | 12 | 12 | 0 | 12 | 70380 | 69024 | 60792 | 40128 | 50400 | 52548 | 63420 | 61368 | 61860 | 61200 | 0 | 39156 | 8016 | 7474 | 7089 | 1646 | 6603 | 3316 | 8245 | 8241 | 8169 | 7860 | 0 | 694 | 1326 | 1236 | 1082 | -216 | 881 | 183 | 1232 | 1231 | 1239 | 1205 | -73 | -719 | 52523 | 5613 | 630276 | 67353 | 8607 | 2020 | biomass | FALSE
10671 | N | . | River Valley | Oklahoma Gas & Electric Co | 14063 | OK | WSC | MRO |  | 22 | 1 | Electric Utility | ST | BIT | COL | SWPP | M | short tons | 4054 | 502 | 4640 | 17412 | 27216 | 21190 | 25716 | 26856 | 24848 | 12800 | 132 | 6188 | 4054 | 502 | 4640 | 17412 | 27216 | 21190 | 25716 | 26856 | 24848 | 12800 | 132 | 6188 | 14.46 | 10.87 | 11.4 | 10.3 | 8.4 | 9 | 7.7 | 8.7 | 8.7 | 8.7 | 8.7 | 8.7 | 58621 | 5457 | 52896 | 179344 | 228614 | 190710 | 198013 | 233647 | 216178 | 111360 | 1148 | 53836 | 58621 | 5457 | 52896 | 179344 | 228614 | 190710 | 198013 | 233647 | 216178 | 111360 | 1148 | 53836 | 4252.863 | 245.48 | 4113.852 | 14935.501 | 21587.95 | 17299.178 | 18898.246 | 20662.145 | 19515.024 | 10329.556 | 30.554 | 4509.303 | 171554 | 171554 | 1529824 | 1529824 | 136379.65 | 2020 | hard coal | TRUE
10671 | N | . | River Valley | Oklahoma Gas & Electric Co | 14063 | OK | WSC | MRO |  | 22 | 1 | Electric Utility | ST | NG | NG | SWPP | M | mcf | 21509 | 23060 | 16082 | 24152 | 5410 | 46508 | 118566 | 56188 | 54314 | 15702 | 8818 | 27630 | 21509 | 23060 | 16082 | 24152 | 5410 | 46508 | 118566 | 56188 | 54314 | 15702 | 8818 | 27630 | 1.023 | 1 | 1.003 | 1.003 | 1.004 | 1.004 | 1.004 | 1.004 | 1.004 | 1.003 | 1.004 | 1.003 | 22004 | 23060 | 16130 | 24224 | 5432 | 46694 | 119040 | 56413 | 54531 | 15749 | 8853 | 27713 | 22004 | 23060 | 16130 | 24224 | 5432 | 46694 | 119040 | 56413 | 54531 | 15749 | 8853 | 27713 | 1596.339 | 1037.39 | 1254.489 | 2017.381 | 512.907 | 4235.585 | 11361.123 | 4988.754 | 4922.706 | 1460.859 | 235.548 | 2321.249 | 417939 | 417939 | 419843 | 419843 | 35944.33 | 2020 | natural gas peaker | TRUE
10671 | N | . | River Valley | Oklahoma Gas & Electric Co | 14063 | OK | WSC | MRO |  | 22 | 1 | Electric Utility | ST | RC | COL | SWPP | M | short tons | 0 | 0 | 0 | 0 | 0 | 0 | 0 | 0 | 0 | 0 | 0 | 0 | 0 | 0 | 0 | 0 | 0 | 0 | 0 | 0 | 0 | 0 | 0 | 0 | 0 | 0 | 0 | 0 | 0 | 0 | 0 | 0 | 0 | 0 | 0 | 0 | 0 | 0 | 0 | 0 | 0 | 0 | 0 | 0 | 0 | 0 | 0 | 0 | 0 | 0 | 0 | 0 | 0 | 0 | 0 | 0 | 0 | 0 | 0 | 0 | 0 | 0 | 0 | 0 | 0 | 0 | 0 | 0 | 0 | 0 | 0 | 0 | 0 | 0 | 0 | 0 | 0 | 2020 | hard coal | TRUE
10671 | N | . | River Valley | Oklahoma Gas & Electric Co | 14063 | OK | WSC | MRO |  | 22 | 1 | Electric Utility | ST | SUB | COL | SWPP | M | short tons | 9458 | 1172 | 10824 | 40630 | 63504 | 49446 | 60004 | 62664 | 57980 | 29866 | 308 | 14440 | 9458 | 1172 | 10824 | 40630 | 63504 | 49446 | 60004 | 62664 | 57980 | 29866 | 308 | 14440 | 17.29 | 17.3 | 17.5 | 17.08 | 17.285 | 17.23 | 17.117 | 17.346 | 17.302 | 17.6 | 17.194 | 17.262 | 163529 | 20276 | 189420 | 693960 | 1097667 | 851955 | 1027088 | 1086970 | 1003170 | 525642 | 5296 | 249263 | 163529 | 20276 | 189420 | 693960 | 1097667 | 851955 | 1027088 | 1086970 | 1003170 | 525642 | 5296 | 249263 | 11863.798 | 912.13 | 14731.659 | 57792.118 | 103652.14 | 77280.237 | 98024.631 | 96124.101 | 90559.27 | 48757.585 | 140.898 | 20878.448 | 400296 | 400296 | 6914236 | 6914236 | 620717.02 | 2020 | hard coal | TRUE
10671 | N | . | River Valley | Oklahoma Gas & Electric Co | 14063 | OK | WSC | MRO |  | 22 | 1 | Electric Utility | ST | TDF | OTH | SWPP | M | short tons | 0 | 0 | 0 | 0 | 0 | 0 | 0 | 0 | 0 | 0 | 0 | 0 | 0 | 0 | 0 | 0 | 0 | 0 | 0 | 0 | 0 | 0 | 0 | 0 | 0 | 0 | 0 | 0 | 0 | 0 | 0 | 0 | 0 | 0 | 0 | 0 | 0 | 0 | 0 | 0 | 0 | 0 | 0 | 0 | 0 | 0 | 0 | 0 | 0 | 0 | 0 | 0 | 0 | 0 | 0 | 0 | 0 | 0 | 0 | 0 | 0 | 0 | 0 | 0 | 0 | 0 | 0 | 0 | 0 | 0 | 0 | 0 | 0 | 0 | 0 | 0 | 0 | 2020 | other | TRUE
10671 | N | . | River Valley | Oklahoma Gas & Electric Co | 14063 | OK | WSC | MRO |  | 22 | 1 | Electric Utility | ST | WDS | WWW | SWPP | M | short tons | 0 | 0 | 0 | 0 | 0 | 0 | 0 | 0 | 0 | 0 | 0 | 0 | 0 | 0 | 0 | 0 | 0 | 0 | 0 | 0 | 0 | 0 | 0 | 0 | 0 | 0 | 0 | 0 | 0 | 0 | 0 | 0 | 0 | 0 | 0 | 0 | 0 | 0 | 0 | 0 | 0 | 0 | 0 | 0 | 0 | 0 | 0 | 0 | 0 | 0 | 0 | 0 | 0 | 0 | 0 | 0 | 0 | 0 | 0 | 0 | 0 | 0 | 0 | 0 | 0 | 0 | 0 | 0 | 0 | 0 | 0 | 0 | 0 | 0 | 0 | 0 | 0 | 2020 | biomass | TRUE
10673 | Y | . | AES Hawaii | AES Hawaii LLC | 177 | HI | PACN |  |  | 22 | 3 | NAICS-22 Cogen | ST | BIT | COL |  | M | short tons | 951 | 634 | 0 | 0 | 0 | 0 | 0 | 0 | 0 | 0 | 0 | 0 | 951 | 631 | 0 | 0 | 0 | 0 | 0 | 0 | 0 | 0 | 0 | 0 | 22.3 | 22.3 | 0 | 0 | 0 | 0 | 0 | 0 | 0 | 0 | 0 | 0 | 21207 | 14138 | 0 | 0 | 0 | 0 | 0 | 0 | 0 | 0 | 0 | 0 | 21207 | 14065 | 0 | 0 | 0 | 0 | 0 | 0 | 0 | 0 | 0 | 0 | 1921.969 | 1218.335 | 0 | 0 | 0 | 0 | 0 | 0 | 0 | 0 | 0 | 0 | 1585 | 1582 | 35345 | 35272 | 3140.304 | 2020 | hard coal | TRUE
10673 | Y | . | AES Hawaii | AES Hawaii LLC | 177 | HI | PACN |  |  | 22 | 3 | NAICS-22 Cogen | ST | DFO | DFO |  | M | barrels | 876 | 736 | 187 | 58 | 532 | 1316 | 447 | 2949 | 179 | 4 | 1 | 102 | 876 | 732 | 187 | 58 | 532 | 1297 | 447 | 2949 | 179 | 4 | 1 | 101 | 5.67 | 5.67 | 5.77 | 5.67 | 5.67 | 5.67 | 5.67 | 5.67 | 5.67 | 5.67 | 5.67 | 5.67 | 4967 | 4173 | 1079 | 329 | 3016 | 7462 | 2534 | 16721 | 1015 | 23 | 6 | 578 | 4967 | 4152 | 1079 | 329 | 3016 | 7353 | 2534 | 16721 | 1015 | 22 | 6 | 575 | 450.141 | 359.611 | 94.811 | 28.963 | 266.981 | 628.483 | 229.156 | 1500.642 | 88.885 | 1.952 | 0.497 | 49.883 | 7387 | 7363 | 41903 | 41769 | 3700.005 | 2020 | petroleum | TRUE
10673 | Y | . | AES Hawaii | AES Hawaii LLC | 177 | HI | PACN |  |  | 22 | 3 | NAICS-22 Cogen | ST | OBS | ORW |  | M | short tons | 0 | 0 | 0 | 0 | 0 | 0 | 0 | 0 | 0 | 0 | 0 | 0 | 0 | 0 | 0 | 0 | 0 | 0 | 0 | 0 | 0 | 0 | 0 | 0 | 0 | 0 | 0 | 0 | 0 | 0 | 0 | 0 | 0 | 0 | 0 | 0 | 0 | 0 | 0 | 0 | 0 | 0 | 0 | 0 | 0 | 0 | 0 | 0 | 0 | 0 | 0 | 0 | 0 | 0 | 0 | 0 | 0 | 0 | 0 | 0 | 0 | 0 | 0 | 0 | 0 | 0 | 0 | 0 | 0 | 0 | 0 | 0 | 0 | 0 | 0 | 0 | 0 | 2020 | biomass | TRUE
10673 | Y | . | AES Hawaii | AES Hawaii LLC | 177 | HI | PACN |  |  | 22 | 3 | NAICS-22 Cogen | ST | SUB | COL |  | M | short tons | 42782 | 49863 | 61899 | 58675 | 55590 | 48336 | 56697 | 54561 | 52045 | 64784 | 60137 | 62872 | 42782 | 49605 | 61899 | 58675 | 55590 | 47630 | 56697 | 54561 | 52045 | 64113 | 60137 | 62552 | 19.83 | 20.42 | 20.12 | 20.09 | 19.83 | 20.14 | 19.75 | 20 | 19.55 | 19.43 | 19.36 | 19.52 | 848367 | 1018202 | 1245408 | 1178781 | 1102350 | 973487 | 1119766 | 1091220 | 1017480 | 1258753 | 1164252 | 1227261 | 848367 | 1012940 | 1245408 | 1178781 | 1102350 | 959277 | 1119766 | 1091220 | 1017480 | 1245714 | 1164252 | 1221013 | 76885.568 | 87741.859 | 109434.2 | 103817.59 | 97567.64 | 81994.517 | 101243.69 | 97933.574 | 89108.131 | 108322.64 | 102104.22 | 105852.77 | 668241 | 666286 | 13245327 | 13206568 | 1162006.4 | 2020 | hard coal | TRUE
10673 | Y | . | AES Hawaii | AES Hawaii LLC | 177 | HI | PACN |  |  | 22 | 3 | NAICS-22 Cogen | ST | TDF | OTH |  | M | short tons | 0 | 0 | 0 | 0 | 0 | 0 | 0 | 0 | 0 | 0 | 0 | 0 | 0 | 0 | 0 | 0 | 0 | 0 | 0 | 0 | 0 | 0 | 0 | 0 | 0 | 0 | 0 | 0 | 0 | 0 | 0 | 0 | 0 | 0 | 0 | 0 | 0 | 0 | 0 | 0 | 0 | 0 | 0 | 0 | 0 | 0 | 0 | 0 | 0 | 0 | 0 | 0 | 0 | 0 | 0 | 0 | 0 | 0 | 0 | 0 | 0 | 0 | 0 | 0 | 0 | 0 | 0 | 0 | 0 | 0 | 0 | 0 | 0 | 0 | 0 | 0 | 0 | 2020 | other | TRUE
10673 | Y | . | AES Hawaii | AES Hawaii LLC | 177 | HI | PACN |  |  | 22 | 3 | NAICS-22 Cogen | ST | WO | WOO |  | M | barrels | 853 | 2966 | 3992 | 4042 | 3458 | 0 | 12 | 2965 | 2769 | 3489 | 3359 | 2524 | 853 | 2951 | 3992 | 4042 | 3458 | 0 | 12 | 2965 | 2769 | 3453 | 3359 | 2511 | 5.67 | 5.67 | 5.77 | 5.67 | 5.67 | 0 | 5.67 | 5.67 | 5.67 | 5.67 | 5.67 | 5.67 | 4837 | 16817 | 23034 | 22918 | 19607 | 0 | 68 | 16812 | 15700 | 19783 | 19046 | 14311 | 4837 | 16730 | 23034 | 22918 | 19607 | 0 | 68 | 16812 | 15700 | 19578 | 19046 | 14238 | 438.322 | 1449.195 | 2023.987 | 2018.447 | 1735.379 | 0 | 6.152 | 1508.784 | 1374.984 | 1702.404 | 1670.281 | 1234.348 | 30429 | 30365 | 172933 | 172568 | 15162.283 | 2020 | petroleum | TRUE
10678 | Y | . | AES Warrior Run Cogeneration Facility | AES WR Ltd Partnership | 35 | MD | SAT | RFC |  | 22 | 3 | NAICS-22 Cogen | ST | BIT | COL | PJM | M | short tons | 48181 | 38923 | 39658 | 36954 | 40701 | 41127 | 31594 | 40904 | 43414 | 46539 | 49389 | 52222 | 37790 | 29746 | 30212 | 28291 | 30812 | 31442 | 24636 | 31237 | 32899 | 35720 | 38544 | 40698 | 21.89 | 22.13 | 22.19 | 22.22 | 22.27 | 22.28 | 22.41 | 22.26 | 22.18 | 22.05 | 22.05 | 21.9 | 1054682 | 861366 | 880011 | 821118 | 906411 | 916310 | 708022 | 910523 | 962923 | 1026185 | 1089027 | 1143662 | 827232 | 658283 | 670404 | 628630 | 686184 | 700538 | 552103 | 695337 | 729703 | 787637 | 849906 | 891292 | 91858 | 71448 | 72079 | 67445 | 74071 | 76039 | 61769.928 | 77185.404 | 79659 | 86605 | 94941 | 99667 | 509606 | 392027 | 11280240 | 8677249 | 952767.33 | 2020 | hard coal | TRUE
10678 | Y | . | AES Warrior Run Cogeneration Facility | AES WR Ltd Partnership | 35 | MD | SAT | RFC |  | 22 | 3 | NAICS-22 Cogen | ST | DFO | DFO | PJM | M | barrels | 0 | 0 | 0 | 0 | 0 | 0 | 429 | 906 | 0 | 0 | 0 | 0 | 0 | 0 | 0 | 0 | 0 | 0 | 335 | 692 | 0 | 0 | 0 | 0 | 0 | 0 | 0 | 0 | 0 | 0 | 5.88 | 5.88 | 0 | 0 | 0 | 0 | 0 | 0 | 0 | 0 | 0 | 0 | 2523 | 5327 | 0 | 0 | 0 | 0 | 0 | 0 | 0 | 0 | 0 | 0 | 1967 | 4068 | 0 | 0 | 0 | 0 | 0 | 0 | 0 | 0 | 0 | 0 | 220.072 | 451.596 | 0 | 0 | 0 | 0 | 1335 | 1027 | 7850 | 6035 | 671.668 | 2020 | petroleum | TRUE
10678 | Y | . | AES Warrior Run Cogeneration Facility | AES WR Ltd Partnership | 35 | MD | SAT | RFC |  | 22 | 3 | NAICS-22 Cogen | ST | WC | WOC | PJM | M | short tons | 0 | 0 | 0 | 0 | 0 | 0 | 0 | 0 | 0 | 0 | 0 | 0 | 0 | 0 | 0 | 0 | 0 | 0 | 0 | 0 | 0 | 0 | 0 | 0 | 0 | 0 | 0 | 0 | 0 | 0 | 0 | 0 | 0 | 0 | 0 | 0 | 0 | 0 | 0 | 0 | 0 | 0 | 0 | 0 | 0 | 0 | 0 | 0 | 0 | 0 | 0 | 0 | 0 | 0 | 0 | 0 | 0 | 0 | 0 | 0 | 0 | 0 | 0 | 0 | 0 | 0 | 0 | 0 | 0 | 0 | 0 | 0 | 0 | 0 | 0 | 0 | 0 | 2020 | hard coal | TRUE
10682 | N | . | Brush Generation Facility | Colorado Energy Management | 55307 | CO | MTN | WECC |  | 22 | 2 | NAICS-22 Non-Cogen | CA | NG | NG | PSCO | AM | mcf | 1200 | 19760 | 10940 | 9270 | 7480 | 56600 | 38250 | 90110 | 45930 | 44670 | 13490 | 14320 | 1200 | 19760 | 10940 | 9270 | 7480 | 56600 | 38250 | 90110 | 45930 | 44670 | 13490 | 14320 | 1.137 | 1.13 | 1.129 | 1.105 | 1.114 | 1.01 | 1.094 | 1.097 | 0.975 | 1.105 | 1.1 | 1.112 | 1364 | 22329 | 12351 | 10243 | 8333 | 57166 | 41846 | 98851 | 44782 | 49360 | 14839 | 15924 | 1364 | 22329 | 12351 | 10243 | 8333 | 57166 | 41846 | 98851 | 44782 | 49360 | 14839 | 15924 | 251 | 4296 | 2216 | 1527 | 1294 | 9890 | 7337 | 16855 | 8870 | 9086 | 2183 | 2910 | 352020 | 352020 | 377388 | 377388 | 66715 | 2020 | natural gas nonpeaker | TRUE
10682 | N | . | Brush Generation Facility | Colorado Energy Management | 55307 | CO | MTN | WECC |  | 22 | 2 | NAICS-22 Non-Cogen | CT | NG | NG | PSCO | AM | mcf | 4390 | 73120 | 36040 | 20460 | 17360 | 148780 | 107610 | 258440 | 136420 | 157770 | 31910 | 50420 | 4390 | 73120 | 36040 | 20460 | 17360 | 148780 | 107610 | 258440 | 136420 | 157770 | 31910 | 50420 | 1.137 | 1.132 | 1.129 | 1.105 | 1.114 | 1.01 | 1.094 | 1.097 | 0.975 | 1.105 | 1.1 | 1.112 | 4991 | 82772 | 40689 | 22608 | 19339 | 150268 | 117725 | 283509 | 133010 | 174336 | 35101 | 56067 | 4991 | 82772 | 40689 | 22608 | 19339 | 150268 | 117725 | 283509 | 133010 | 174336 | 35101 | 56067 | 270 | 5084 | 2393 | 1303 | 1030 | 9857 | 7290 | 16542 | 8875 | 10764 | 1960 | 3224 | 1042720 | 1042720 | 1120415 | 1120415 | 68592 | 2020 | natural gas nonpeaker | TRUE
10682 | N | . | Brush Generation Facility | Colorado Energy Management | 55307 | CO | MTN | WECC |  | 22 | 2 | NAICS-22 Non-Cogen | GT | NG | NG | PSCO | A | mcf | 12773 | 18427 | 17182 | 15439 | 13535 | 18433 | 20656 | 21021 | 16095 | 14853 | 13307 | 14839 | 12773 | 18427 | 17182 | 15439 | 13535 | 18433 | 20656 | 21021 | 16095 | 14853 | 13307 | 14839 | 1.092 | 1.092 | 1.092 | 1.092 | 1.092 | 1.092 | 1.092 | 1.092 | 1.092 | 1.092 | 1.092 | 1.092 | 13948 | 20122 | 18763 | 16859 | 14780 | 20129 | 22556 | 22955 | 17576 | 16219 | 14531 | 16204 | 13948 | 20122 | 18763 | 16859 | 14780 | 20129 | 22556 | 22955 | 17576 | 16219 | 14531 | 16204 | 864.953 | 1247.768 | 1163.445 | 1045.444 | 916.507 | 1248.197 | 1398.73 | 1423.461 | 1089.862 | 1005.755 | 901.078 | 1004.8 | 196560 | 196560 | 214642 | 214642 | 13310 | 2020 | natural gas peaker | TRUE
10684 | Y | . | Argus Cogen Plant | Searles Valley Minerals Operations Inc. | 49968 | CA | PACC | WECC |  | 325188 | 7 | Industrial NAICS Cogen | ST | BIT | COL | CISO | M | short tons | 0 | 260 | 666 | 3161 | 0 | 42 | 1483 | 146 | 0 | 833 | 658 | 55 | 0 | 25 | 65 | 308 | 0 | 4 | 143 | 14 | 0 | 79 | 64 | 6 | 0 | 23 | 22.8 | 23.19 | 0 | 22.87 | 22.624 | 22.898 | 0 | 22.936 | 23.074 | 22.904 | 0 | 5980 | 15185 | 73304 | 0 | 961 | 33551 | 3343 | 0 | 19106 | 15183 | 1260 | 0 | 574 | 1472 | 7140 | 0 | 95 | 3239 | 332 | 0 | 1802 | 1476 | 126 | 0 | 126.31 | 321.974 | 1563.487 | 0 | 20.49 | 706.498 | 72.78 | 0 | 395.16 | 329.305 | 28.14 | 7304 | 708 | 167873 | 16256 | 3564.144 | 2020 | hard coal | FALSE
10684 | Y | . | Argus Cogen Plant | Searles Valley Minerals Operations Inc. | 49968 | CA | PACC | WECC |  | 325188 | 7 | Industrial NAICS Cogen | ST | NG | NG | CISO | M | mcf | 80211 | 61202 | 154496 | 163369 | 151699 | 113827 | 106925 | 121005 | 122935 | 77093 | 13388 | 46525 | 8007 | 5871 | 14972 | 15913 | 15111 | 11220 | 10323 | 12034 | 12734 | 7271 | 1302 | 4635 | 1.027 | 1.026 | 1.024 | 1.023 | 1.028 | 1.03 | 1.019 | 1.019 | 1.019 | 1.019 | 1.018 | 1.02 | 82377 | 62793 | 158204 | 167126 | 155947 | 117242 | 108957 | 123304 | 125271 | 78558 | 13629 | 47456 | 8223 | 6024 | 15331 | 16279 | 15534 | 11557 | 10519 | 12263 | 12976 | 7409 | 1325 | 4728 | 1793.131 | 1326.324 | 3354.511 | 3564.63 | 3422.385 | 2500.978 | 2294.318 | 2684.364 | 2800.035 | 1624.799 | 295.606 | 1060.067 | 1212675 | 119393 | 1240864 | 122168 | 26721.148 | 2020 | natural gas peaker | FALSE
10684 | Y | . | Argus Cogen Plant | Searles Valley Minerals Operations Inc. | 49968 | CA | PACC | WECC |  | 325188 | 7 | Industrial NAICS Cogen | ST | RC | COL | CISO | M | short tons | 47666 | 51799 | 46933 | 41363 | 48666 | 42618 | 49648 | 48622 | 42858 | 51193 | 54180 | 54828 | 4758 | 4969 | 4548 | 4029 | 4848 | 4201 | 4793 | 4836 | 4439 | 4828 | 5267 | 5462 | 22.862 | 23 | 22.8 | 23.19 | 22.9 | 22.87 | 22.624 | 22.898 | 23.072 | 22.936 | 23.074 | 22.904 | 1089740 | 1191377 | 1070072 | 959208 | 1114451 | 974674 | 1123236 | 1113347 | 988820 | 1174163 | 1250149 | 1255781 | 108782 | 114294 | 103698 | 93432 | 111009 | 96079 | 108441 | 110727 | 102426 | 110735 | 121526 | 125113 | 23720.869 | 25164.366 | 22689.515 | 20458.883 | 24457.615 | 20791.532 | 23652.184 | 24237.856 | 22101.965 | 24285.041 | 27115.089 | 28051.793 | 580374 | 56978 | 13305018 | 1306262 | 286726.71 | 2020 | hard coal | FALSE
10686 | Y | . | Rapids Energy Center | ALLETE, Inc. | 12647 | MN | WNC | MRO |  | 22 | 1 | Electric Utility | HY | WAT | HYC | MISO | A |  | 0 | 0 | 0 | 0 | 0 | 0 | 0 | 0 | 0 | 0 | 0 | 0 | 0 | 0 | 0 | 0 | 0 | 0 | 0 | 0 | 0 | 0 | 0 | 0 | 0 | 0 | 0 | 0 | 0 | 0 | 0 | 0 | 0 | 0 | 0 | 0 | 13634 | 12360 | 10055 | 13355 | 10149 | 10751 | 9010 | 7100 | 4444 | 4975 | 6655 | 6836 | 13634 | 12360 | 10055 | 13355 | 10149 | 10751 | 9010 | 7100 | 4444 | 4975 | 6655 | 6836 | 1555.19 | 1409.831 | 1146.883 | 1523.377 | 1157.693 | 1226.33 | 1027.712 | 809.849 | 506.913 | 567.465 | 759.052 | 779.705 | 0 | 0 | 109324 | 109324 | 12470 | 2020 | hydro | TRUE
10686 | Y | . | Rapids Energy Center | ALLETE, Inc. | 12647 | MN | WNC | MRO |  | 22 | 1 | Electric Utility | ST | NG | NG | MISO | AM | mcf | 187437 | 187617 | 177447 | 144739 | 71765 | 70281 | 80017 | 107266 | 127260 | 123269 | 130600 | 138958 | 20563 | 20243 | 18900 | 14500 | 4050 | 5844 | 6559 | 12044 | 14469 | 11490 | 12951 | 17400 | 1.01 | 1.01 | 1.01 | 1.01 | 1.01 | 1.01 | 1.01 | 1.01 | 1.01 | 1.01 | 1.01 | 1.01 | 189311 | 189493 | 179221 | 146186 | 72483 | 70984 | 80817 | 108339 | 128533 | 124502 | 131906 | 140348 | 20769 | 20445 | 19089 | 14645 | 4090 | 5902 | 6625 | 12164 | 14614 | 11605 | 13081 | 17574 | 4687 | 4614 | 4308 | 3305 | 923 | 1332 | 1495 | 2745 | 3298 | 2619 | 2952 | 3966 | 1546656 | 159013 | 1562123 | 160603 | 36244 | 2020 | natural gas peaker | TRUE
10686 | Y | . | Rapids Energy Center | ALLETE, Inc. | 12647 | MN | WNC | MRO |  | 22 | 1 | Electric Utility | ST | SUB | COL | MISO | A | short tons | 0 | 0 | 0 | 0 | 0 | 0 | 0 | 0 | 0 | 0 | 0 | 0 | 0 | 0 | 0 | 0 | 0 | 0 | 0 | 0 | 0 | 0 | 0 | 0 | 0 | 0 | 0 | 0 | 0 | 0 | 0 | 0 | 0 | 0 | 0 | 0 | 0 | 0 | 0 | 0 | 0 | 0 | 0 | 0 | 0 | 0 | 0 | 0 | 0 | 0 | 0 | 0 | 0 | 0 | 0 | 0 | 0 | 0 | 0 | 0 | 0 | 0 | 0 | 0 | 0 | 0 | 0 | 0 | 0 | 0 | 0 | 0 | 0 | 0 | 0 | 0 | 0 | 2020 | hard coal | TRUE
10687 | N | . | Black River Hydro Associates | Central Rivers Power US, LLC | 64078 | NY | MAT | NPCC |  | 22 | 2 | NAICS-22 Non-Cogen | HY | WAT | HYC | NYIS | A |  | 0 | 0 | 0 | 0 | 0 | 0 | 0 | 0 | 0 | 0 | 0 | 0 | 0 | 0 | 0 | 0 | 0 | 0 | 0 | 0 | 0 | 0 | 0 | 0 | 0 | 0 | 0 | 0 | 0 | 0 | 0 | 0 | 0 | 0 | 0 | 0 | 5487 | 5120 | 5437 | 5332 | 5569 | 5210 | 5468 | 5362 | 5093 | 5118 | 5062 | 5347 | 5487 | 5120 | 5437 | 5332 | 5569 | 5210 | 5468 | 5362 | 5093 | 5118 | 5062 | 5347 | 625.828 | 583.97 | 620.176 | 608.162 | 635.259 | 594.308 | 623.648 | 611.604 | 580.942 | 583.811 | 577.376 | 609.916 | 0 | 0 | 63605 | 63605 | 7255 | 2020 | hydro | TRUE
10690 | Y | . | ExxonMobil Baton Rouge Turbine Generator | Exxon Mobil Corp | 6088 | LA | WSC | SERC |  | 325 | 7 | Industrial NAICS Cogen | GT | NG | NG | MISO | A | mcf | 591039 | 587940 | 617296 | 567606 | 595261 | 657214 | 766489 | 694981 | 583900 | 629903 | 588673 | 617724 | 206315 | 205233 | 215481 | 198136 | 207789 | 229415 | 267560 | 242598 | 203823 | 219882 | 205489 | 215630 | 1.038 | 1.038 | 1.038 | 1.038 | 1.038 | 1.038 | 1.038 | 1.038 | 1.038 | 1.038 | 1.038 | 1.038 | 613498 | 610282 | 640753 | 589175 | 617881 | 682188 | 795616 | 721390 | 606088 | 653839 | 611043 | 641198 | 214155 | 213032 | 223669 | 205665 | 215685 | 238133 | 277727 | 251817 | 211568 | 228237 | 213298 | 223824 | 52722.876 | 52446.408 | 55065.02 | 50632.543 | 53099.391 | 58625.855 | 68373.565 | 61994.818 | 52085.978 | 56189.589 | 52511.743 | 55103.214 | 7498026 | 2617351 | 7782951 | 2716810 | 668851 | 2020 | natural gas peaker | FALSE
10692 | Y | . | ExxonMobil Baytown Turbine | Exxon Mobil Refining and Supply Co. | 6091 | TX | WSC | TRE |  | 32512 | 7 | Industrial NAICS Cogen | GT | NG | NG | ERCO | M | mcf | 2891646 | 2700937 | 2927776 | 3045207 | 3140019 | 3004775 | 3068091 | 2968837 | 2688286 | 2648232 | 3016899 | 3133315 | 1141868 | 1010769 | 1153337 | 1141247 | 1095524 | 1208143 | 1144390 | 1153864 | 1025184 | 969672 | 1178125 | 1198115 | 1.029 | 1.028 | 1.021 | 1.028 | 1.019 | 1.015 | 1.018 | 1.019 | 1.018 | 1.018 | 1.016 | 1.026 | 2975504 | 2776563 | 2989259 | 3130473 | 3199679 | 3049847 | 3123317 | 3025245 | 2736675 | 2695900 | 3065169 | 3214781 | 1174982 | 1039071 | 1177557 | 1173202 | 1116339 | 1226265 | 1164989 | 1175787 | 1043637 | 987126 | 1196975 | 1229266 | 239611 | 211895 | 240136 | 239248 | 227652 | 250069 | 237573 | 239775 | 212826 | 201302 | 244096 | 250681 | 35234020 | 13420238 | 35982412 | 13705196 | 2794864 | 2020 | natural gas peaker | FALSE
10693 | Y | . | Eastern Correctional Institute | Maryland Environmental Service | 11704 | MD | SAT | RFC |  | 92214 | 5 | Commercial NAICS Cogen | IC | BIT | COL | PJM | M | short tons | . | . | . | . | . | . | . | . | . | 0 | . | . | . | . | . | . | . | . | . | . | . | 0 | . | . | . | . | . | . | . | . | . | . | . | 0 | . | . | . | . | . | . | . | . | . | . | . | 0 | . | . | . | . | . | . | . | . | . | . | . | 0 | . | . | . | . | . | . | . | . | . | . | . | 0 | . | . | 0 | 0 | 0 | 0 | 0 | 2020 | hard coal | FALSE
10693 | Y | . | Eastern Correctional Institute | Maryland Environmental Service | 11704 | MD | SAT | RFC |  | 92214 | 5 | Commercial NAICS Cogen | IC | DFO | DFO | PJM | M | barrels | 20 | 5 | 9 | 8 | 8 | 16 | 34 | 35 | 5 | 2 | 4 | 5 | 14 | 3 | 6 | 6 | 6 | 11 | 27 | 27 | 3 | 1 | 3 | 3 | 5.85 | 5.85 | 5.85 | 5.85 | 5.85 | 5.85 | 5.58 | 5.58 | 5.58 | 5.85 | 5.85 | 5.85 | 117 | 29 | 53 | 47 | 47 | 94 | 190 | 195 | 28 | 12 | 23 | 29 | 83 | 17 | 33 | 33 | 33 | 67 | 150 | 150 | 17 | 8 | 17 | 17 | 10 | 2 | 4 | 4 | 4 | 8 | 18 | 18 | 2 | 1 | 2 | 2 | 151 | 110 | 864 | 625 | 75 | 2020 | petroleum | FALSE
10693 | Y | . | Eastern Correctional Institute | Maryland Environmental Service | 11704 | MD | SAT | RFC |  | 92214 | 5 | Commercial NAICS Cogen | IC | NG | NG | PJM | M | mcf | . | . | . | . | . | . | . | . | . | 0 | . | . | . | . | . | . | . | . | . | . | . | 0 | . | . | . | . | . | . | . | . | . | . | . | 0 | . | . | . | . | . | . | . | . | . | . | . | 0 | . | . | . | . | . | . | . | . | . | . | . | 0 | . | . | . | . | . | . | . | . | . | . | . | 0 | . | . | 0 | 0 | 0 | 0 | 0 | 2020 | natural gas peaker | FALSE
10693 | Y | . | Eastern Correctional Institute | Maryland Environmental Service | 11704 | MD | SAT | RFC |  | 92214 | 5 | Commercial NAICS Cogen | ST | BIT | COL | PJM | M | short tons | 0 | 0 | 0 | 0 | 0 | 0 | 0 | 0 | 0 | . | 0 | 0 | 0 | 0 | 0 | 0 | 0 | 0 | 0 | 0 | 0 | . | 0 | 0 | 0 | 0 | 0 | 0 | 0 | 0 | 0 | 0 | 0 | . | 0 | 0 | 0 | 0 | 0 | 0 | 0 | 0 | 0 | 0 | 0 | . | 0 | 0 | 0 | 0 | 0 | 0 | 0 | 0 | 0 | 0 | 0 | . | 0 | 0 | 0 | 0 | 0 | 0 | 0 | 0 | 0 | 0 | 0 | . | 0 | 0 | 0 | 0 | 0 | 0 | 0 | 2020 | hard coal | FALSE
10693 | Y | . | Eastern Correctional Institute | Maryland Environmental Service | 11704 | MD | SAT | RFC |  | 92214 | 5 | Commercial NAICS Cogen | ST | DFO | DFO | PJM | M | barrels | 36 | 19 | 9 | 40 | 125 | 86 | 34 | 52 | 11 | 2 | 44 | 7 | 8 | 4 | 2 | 7 | 32 | 23 | 9 | 14 | 3 | 0 | 7 | 1 | 5.85 | 5.85 | 5.85 | 5.85 | 5.85 | 5.85 | 5.85 | 5.85 | 5.85 | 5.85 | 5.85 | 5.85 | 211 | 111 | 53 | 234 | 731 | 503 | 199 | 304 | 64 | 12 | 257 | 41 | 48 | 25 | 12 | 41 | 186 | 137 | 51 | 79 | 15 | 0 | 42 | 8 | 4.067 | 2.154 | 0.977 | 2.397 | 15.872 | 12.079 | 4.479 | 6.744 | 1.186 | 0 | 2.437 | 0.587 | 465 | 110 | 2720 | 644 | 52.979 | 2020 | petroleum | FALSE
10693 | Y | . | Eastern Correctional Institute | Maryland Environmental Service | 11704 | MD | SAT | RFC |  | 92214 | 5 | Commercial NAICS Cogen | ST | NG | NG | PJM | M | mcf | 0 | 0 | 0 | 0 | 0 | 0 | 0 | 0 | 0 | . | 0 | 0 | 0 | 0 | 0 | 0 | 0 | 0 | 0 | 0 | 0 | . | 0 | 0 | 0 | 0 | 0 | 0 | 0 | 0 | 0 | 0 | 0 | . | 0 | 0 | 0 | 0 | 0 | 0 | 0 | 0 | 0 | 0 | 0 | . | 0 | 0 | 0 | 0 | 0 | 0 | 0 | 0 | 0 | 0 | 0 | . | 0 | 0 | 0 | 0 | 0 | 0 | 0 | 0 | 0 | 0 | 0 | . | 0 | 0 | 0 | 0 | 0 | 0 | 0 | 2020 | natural gas peaker | FALSE
10693 | Y | . | Eastern Correctional Institute | Maryland Environmental Service | 11704 | MD | SAT | RFC |  | 92214 | 5 | Commercial NAICS Cogen | ST | PG | WOO | PJM | M | mcf | 0 | 0 | 0 | 0 | 0 | 0 | 0 | 0 | 0 | 0 | 0 | 0 | 0 | 0 | 0 | 0 | 0 | 0 | 0 | 0 | 0 | 0 | 0 | 0 | 0 | 0 | 0 | 0 | 0 | 0 | 0 | 0 | 0 | 0 | 0 | 0 | 0 | 0 | 0 | 0 | 0 | 0 | 0 | 0 | 0 | 0 | 0 | 0 | 0 | 0 | 0 | 0 | 0 | 0 | 0 | 0 | 0 | 0 | 0 | 0 | 0 | 0 | 0 | 0 | 0 | 0 | 0 | 0 | 0 | 0 | 0 | 0 | 0 | 0 | 0 | 0 | 0 | 2020 | other | FALSE
10693 | Y | . | Eastern Correctional Institute | Maryland Environmental Service | 11704 | MD | SAT | RFC |  | 92214 | 5 | Commercial NAICS Cogen | ST | WDS | WWW | PJM | M | short tons | 5660 | 5337 | 5199 | 3461 | 5073 | 5112 | 5557 | 5365 | 4250 | 2009 | 4065 | 5013 | 1293 | 1213 | 1169 | 614 | 1287 | 1396 | 1438 | 1385 | 995 | 0 | 666 | 972 | 10.2 | 10.2 | 10.2 | 10.2 | 10.2 | 10.2 | 10.2 | 10.2 | 10.2 | 10.2 | 10.2 | 10.2 | 57732 | 54437 | 53030 | 35302 | 51745 | 52142 | 56681 | 54723 | 43350 | 20492 | 41463 | 51133 | 13184 | 12374 | 11922 | 6258 | 13130 | 14243 | 14670 | 14127 | 10154 | 0 | 6790 | 9912 | 1114.933 | 1054.846 | 984.023 | 361.603 | 1123.128 | 1251.921 | 1276.521 | 1213.256 | 798.814 | 0 | 392.563 | 732.413 | 56101 | 12428 | 572230 | 126764 | 10304.021 | 2020 | biomass | FALSE
10694 | N | . | Pepperell Hydro Power Plant | Swift River Hydro Operations Co., Inc | 49911 | MA | NEW | NPCC |  | 22 | 2 | NAICS-22 Non-Cogen | HY | WAT | HYC | ISNE | M |  | 0 | 0 | 0 | 0 | 0 | 0 | 0 | 0 | 0 | 0 | 0 | 0 | 0 | 0 | 0 | 0 | 0 | 0 | 0 | 0 | 0 | 0 | 0 | 0 | 0 | 0 | 0 | 0 | 0 | 0 | 0 | 0 | 0 | 0 | 0 | 0 | 7022 | 5602 | 6312 | 7312 | 5602 | 1841 | 736 | 53 | 0 | 842 | 1631 | 5813 | 7022 | 5602 | 6312 | 7312 | 5602 | 1841 | 736 | 53 | 0 | 842 | 1631 | 5813 | 801 | 639 | 720 | 834 | 639 | 210 | 84 | 6 | 0 | 96 | 186 | 663 | 0 | 0 | 42766 | 42766 | 4878 | 2020 | hydro | TRUE
10697 | Y | . | St Francisville Mill | Hood Container of Louisiana, LLC | 59867 | LA | WSC | SERC |  | 322122 | 7 | Industrial NAICS Cogen | ST | BLQ | WWW | MISO | AM | short tons | 33788 | 30963 | 31848 | 36856 | 8056 | 34690 | 34038 | 24014 | 28343 | 33324 | 25737 | 34557 | 3537 | 3557 | 3457 | 3865 | 2037 | 3857 | 3779 | 2749 | 3584 | 3772 | 3403 | 3700 | 11.4 | 11.4 | 11.4 | 11.4 | 11.4 | 11.4 | 11.4 | 11.4 | 11.4 | 11.4 | 11.4 | 11.4 | 385183 | 352978 | 363067 | 420158 | 91838 | 395466 | 388033 | 273760 | 323110 | 379894 | 293402 | 393950 | 40319 | 40545 | 39411 | 44063 | 23220 | 43975 | 43082 | 31343 | 40861 | 43004 | 38790 | 42184 | 6695.108 | 6732.731 | 6544.429 | 7316.845 | 3855.844 | 7302.252 | 7153.946 | 5204.571 | 6785.166 | 7140.992 | 6441.194 | 7004.872 | 356214 | 41297 | 4060839 | 470797 | 78177.95 | 2020 | biomass | FALSE
10697 | Y | . | St Francisville Mill | Hood Container of Louisiana, LLC | 59867 | LA | WSC | SERC |  | 322122 | 7 | Industrial NAICS Cogen | ST | NG | NG | MISO | AM | mcf | 135526 | 160659 | 158154 | 132381 | 121106 | 141125 | 144940 | 114110 | 126578 | 137123 | 152349 | 201124 | 14186 | 18454 | 17168 | 13883 | 30621 | 15693 | 16092 | 13065 | 16007 | 15523 | 20141 | 21536 | 1.02 | 1.02 | 1.02 | 1.02 | 1.02 | 1.02 | 1.02 | 1.02 | 1.02 | 1.02 | 1.02 | 1.02 | 138237 | 163872 | 161317 | 135029 | 123528 | 143948 | 147839 | 116392 | 129110 | 139865 | 155396 | 205146 | 14470 | 18823 | 17511 | 14161 | 31233 | 16007 | 16414 | 13326 | 16327 | 15833 | 20544 | 21967 | 2402.774 | 3125.709 | 2907.804 | 2351.455 | 5186.341 | 2657.98 | 2725.62 | 2212.786 | 2711.241 | 2629.1 | 3411.484 | 3647.736 | 1725175 | 212369 | 1759679 | 216616 | 35970.03 | 2020 | natural gas peaker | FALSE
10698 | Y | . | Graphic Packaging | Graphic Packaging Corp | 7475 | MI | ENC | RFC |  | 32213 | 7 | Industrial NAICS Cogen | ST | NG | NG | MISO | A | mcf | 228172 | 200832 | 191102 | 170012 | 172268 | 187856 | 252767 | 201902 | 174983 | 191406 | 146365 | 182189 | 6857 | 6036 | 5743 | 5109 | 5177 | 5646 | 7597 | 6067 | 5259 | 5752 | 4399 | 5475 | 1.056 | 1.056 | 1.056 | 1.056 | 1.056 | 1.056 | 1.056 | 1.056 | 1.056 | 1.056 | 1.056 | 1.056 | 240950 | 212079 | 201804 | 179533 | 181915 | 198376 | 266922 | 213209 | 184782 | 202125 | 154561 | 192392 | 7241 | 6374 | 6065 | 5395 | 5467 | 5962 | 8022 | 6407 | 5553 | 6074 | 4645 | 5782 | -12630.14 | -11116.86 | -10578.28 | -9410.848 | -9535.72 | -10398.58 | -13991.64 | -11176.07 | -9686.008 | -10595.09 | -8101.875 | -10084.9 | 2299854 | 69117 | 2428648 | 72987 | -127306 | 2020 | natural gas peaker | FALSE
10698 | Y | . | Graphic Packaging | Graphic Packaging Corp | 7475 | MI | ENC | RFC |  | 32213 | 7 | Industrial NAICS Cogen | ST | RFO | RFO | MISO | A | barrels | 0 | 0 | 0 | 0 | 0 | 0 | 0 | 0 | 0 | 0 | 0 | 0 | 0 | 0 | 0 | 0 | 0 | 0 | 0 | 0 | 0 | 0 | 0 | 0 | 0 | 0 | 0 | 0 | 0 | 0 | 0 | 0 | 0 | 0 | 0 | 0 | 0 | 0 | 0 | 0 | 0 | 0 | 0 | 0 | 0 | 0 | 0 | 0 | 0 | 0 | 0 | 0 | 0 | 0 | 0 | 0 | 0 | 0 | 0 | 0 | 0 | 0 | 0 | 0 | 0 | 0 | 0 | 0 | 0 | 0 | 0 | 0 | 0 | 0 | 0 | 0 | 0 | 2020 | petroleum | FALSE
10699 | Y | . | Georgia-Pacific Consr Prods LP-Naheola | Georgia-Pacific Consr Prods LP-Naheola | 7136 | AL | ESC | SERC |  | 322 | 7 | Industrial NAICS Cogen | ST | BIT | COL | SOCO | M | short tons | 0 | 0 | 0 | 0 | 0 | 0 | 0 | 0 | 0 | 0 | 0 | 0 | 0 | 0 | 0 | 0 | 0 | 0 | 0 | 0 | 0 | 0 | 0 | 0 | 0 | 0 | 0 | 0 | 0 | 0 | 0 | 0 | 0 | 0 | 0 | 0 | 0 | 0 | 0 | 0 | 0 | 0 | 0 | 0 | 0 | 0 | 0 | 0 | 0 | 0 | 0 | 0 | 0 | 0 | 0 | 0 | 0 | 0 | 0 | 0 | 0 | 0 | 0 | 0 | 0 | 0 | 0 | 0 | 0 | 0 | 0 | 0 | 0 | 0 | 0 | 0 | 0 | 2020 | hard coal | FALSE
10699 | Y | . | Georgia-Pacific Consr Prods LP-Naheola | Georgia-Pacific Consr Prods LP-Naheola | 7136 | AL | ESC | SERC |  | 322 | 7 | Industrial NAICS Cogen | ST | BLQ | WWW | SOCO | M | short tons | 65512 | 63253 | 71877 | 70642 | 80345 | 66229 | 74907 | 71024 | 25128 | 73747 | 73497 | 70873 | 10420 | 10887 | 13836 | 13002 | 13546 | 11933 | 13558 | 12322 | 5074 | 12882 | 12382 | 12780 | 12.1 | 12.1 | 12.1 | 12.1 | 12.1 | 12.1 | 12.1 | 12.1 | 12.1 | 12.1 | 12.1 | 12.1 | 792695 | 765361 | 869712 | 854768 | 972175 | 801371 | 906375 | 859390 | 304049 | 892339 | 889314 | 857563 | 126086 | 131729 | 167412 | 157320 | 163901 | 144393 | 164054 | 149099 | 61394 | 155878 | 149822 | 154640 | 15817.187 | 17319.823 | 22247.708 | 20659.428 | 21370.454 | 18387.024 | 21360.638 | 19000.192 | 7289.806 | 19435.039 | 19399.228 | 20586.592 | 807034 | 142622 | 9765112 | 1725728 | 222873.12 | 2020 | biomass | FALSE
10699 | Y | . | Georgia-Pacific Consr Prods LP-Naheola | Georgia-Pacific Consr Prods LP-Naheola | 7136 | AL | ESC | SERC |  | 322 | 7 | Industrial NAICS Cogen | ST | DFO | DFO | SOCO | M | barrels | 36 | 2 | 0 | 0 | 0 | 90 | 0 | 0 | 1 | 0 | 0 | 0 | 6 | 0 | 0 | 0 | 0 | 16 | 0 | 0 | 0 | 0 | 0 | 0 | 5.63 | 5.63 | 0 | 0 | 0 | 5.63 | 0 | 0 | 5.63 | 0 | 0 | 0 | 203 | 11 | 0 | 0 | 0 | 507 | 0 | 0 | 6 | 0 | 0 | 0 | 32 | 2 | 0 | 0 | 0 | 91 | 0 | 0 | 1 | 0 | 0 | 0 | 4.044 | 0.255 | 0 | 0 | 0 | 11.626 | 0 | 0 | 0.135 | 0 | 0 | 0 | 129 | 22 | 727 | 126 | 16.06 | 2020 | petroleum | FALSE
10699 | Y | . | Georgia-Pacific Consr Prods LP-Naheola | Georgia-Pacific Consr Prods LP-Naheola | 7136 | AL | ESC | SERC |  | 322 | 7 | Industrial NAICS Cogen | ST | NG | NG | SOCO | M | mcf | 270663 | 244153 | 95055 | 107220 | 177751 | 126426 | 142977 | 218855 | 151896 | 204941 | 209740 | 223679 | 43051 | 42022 | 18297 | 19734 | 29967 | 22780 | 25879 | 37970 | 30671 | 35800 | 35335 | 40335 | 1.03 | 1.03 | 1.03 | 1.03 | 1.03 | 1.03 | 1.03 | 1.03 | 1.03 | 1.03 | 1.03 | 1.03 | 278783 | 251478 | 97907 | 110437 | 183084 | 130219 | 147266 | 225421 | 156453 | 211089 | 216032 | 230389 | 44343 | 43283 | 18846 | 20326 | 30866 | 23463 | 26655 | 39109 | 31591 | 36874 | 36395 | 41545 | 5562.745 | 5690.839 | 2504.506 | 2669.211 | 4024.564 | 2987.8 | 3470.642 | 4983.806 | 3751.08 | 4597.5 | 4712.463 | 5530.708 | 2173356 | 381841 | 2238558 | 393296 | 50485.864 | 2020 | natural gas peaker | FALSE
10699 | Y | . | Georgia-Pacific Consr Prods LP-Naheola | Georgia-Pacific Consr Prods LP-Naheola | 7136 | AL | ESC | SERC |  | 322 | 7 | Industrial NAICS Cogen | ST | RFO | RFO | SOCO | M | barrels | 0 | 0 | 0 | 0 | 0 | 0 | 0 | 0 | 0 | 0 | 0 | 0 | 0 | 0 | 0 | 0 | 0 | 0 | 0 | 0 | 0 | 0 | 0 | 0 | 0 | 0 | 0 | 0 | 0 | 0 | 0 | 0 | 0 | 0 | 0 | 0 | 0 | 0 | 0 | 0 | 0 | 0 | 0 | 0 | 0 | 0 | 0 | 0 | 0 | 0 | 0 | 0 | 0 | 0 | 0 | 0 | 0 | 0 | 0 | 0 | 0 | 0 | 0 | 0 | 0 | 0 | 0 | 0 | 0 | 0 | 0 | 0 | 0 | 0 | 0 | 0 | 0 | 2020 | petroleum | FALSE
10699 | Y | . | Georgia-Pacific Consr Prods LP-Naheola | Georgia-Pacific Consr Prods LP-Naheola | 7136 | AL | ESC | SERC |  | 322 | 7 | Industrial NAICS Cogen | ST | WDS | WWW | SOCO | M | short tons | 40338 | 43007 | 45763 | 42185 | 35271 | 38453 | 42756 | 34320 | 29678 | 30530 | 38810 | 42303 | 6416 | 7402 | 8809 | 7764 | 5946 | 6929 | 7739 | 5954 | 5993 | 5333 | 6538 | 7628 | 9 | 9 | 9 | 9 | 9 | 9 | 9 | 9 | 9 | 9 | 9 | 9 | 363042 | 387063 | 411867 | 379665 | 317439 | 346077 | 384804 | 308880 | 267102 | 274770 | 349290 | 380727 | 57745 | 66619 | 79281 | 69877 | 53518 | 62357 | 69649 | 53589 | 53934 | 47998 | 58845 | 68655 | 7244.024 | 8759.083 | 10535.786 | 9176.361 | 6977.982 | 7940.55 | 9068.72 | 6829.002 | 6403.979 | 5984.461 | 7619.309 | 9139.7 | 463414 | 82451 | 4170726 | 742067 | 95678.957 | 2020 | biomass | FALSE
10700 | Y | . | Red Shield Envir Old Town Facility | ND Paper, Inc. | 61813 | ME | NEW | NPCC |  | 322 | 7 | Industrial NAICS Cogen | ST | BLQ | WWW | ISNE | A | short tons | 12446 | 11217 | 11455 | 11119 | 10883 | 11389 | 12689 | 12480 | 10991 | 10457 | 11518 | 12109 | 1198 | 1080 | 1103 | 1071 | 1048 | 1097 | 1222 | 1202 | 1058 | 1007 | 1109 | 1166 | 10.6 | 10.6 | 10.6 | 10.6 | 10.6 | 10.6 | 10.6 | 10.6 | 10.6 | 10.6 | 10.6 | 10.6 | 131928 | 118900 | 121423 | 117861 | 115360 | 120723 | 134503 | 132288 | 116505 | 110844 | 122091 | 128355 | 12703 | 11450 | 11693 | 11350 | 11109 | 11625 | 12953 | 12739 | 11219 | 10675 | 11757 | 12361 | 2717.251 | 2449.237 | 2501.056 | 2427.829 | 2376.216 | 2486.649 | 2770.602 | 2724.835 | 2399.811 | 2283.293 | 2514.814 | 2643.951 | 138753 | 13361 | 1470781 | 141634 | 30295.544 | 2020 | biomass | FALSE
10700 | Y | . | Red Shield Envir Old Town Facility | ND Paper, Inc. | 61813 | ME | NEW | NPCC |  | 322 | 7 | Industrial NAICS Cogen | ST | NG | NG | ISNE | A | mcf | 0 | 0 | 0 | 0 | 0 | 0 | 0 | 0 | 0 | 0 | 0 | 0 | 0 | 0 | 0 | 0 | 0 | 0 | 0 | 0 | 0 | 0 | 0 | 0 | 0 | 0 | 0 | 0 | 0 | 0 | 0 | 0 | 0 | 0 | 0 | 0 | 0 | 0 | 0 | 0 | 0 | 0 | 0 | 0 | 0 | 0 | 0 | 0 | 0 | 0 | 0 | 0 | 0 | 0 | 0 | 0 | 0 | 0 | 0 | 0 | 0 | 0 | 0 | 0 | 0 | 0 | 0 | 0 | 0 | 0 | 0 | 0 | 0 | 0 | 0 | 0 | 0 | 2020 | natural gas peaker | FALSE
10700 | Y | . | Red Shield Envir Old Town Facility | ND Paper, Inc. | 61813 | ME | NEW | NPCC |  | 322 | 7 | Industrial NAICS Cogen | ST | RFO | RFO | ISNE | A | barrels | 0 | 0 | 0 | 0 | 0 | 0 | 0 | 0 | 0 | 0 | 0 | 0 | 0 | 0 | 0 | 0 | 0 | 0 | 0 | 0 | 0 | 0 | 0 | 0 | 0 | 0 | 0 | 0 | 0 | 0 | 0 | 0 | 0 | 0 | 0 | 0 | 0 | 0 | 0 | 0 | 0 | 0 | 0 | 0 | 0 | 0 | 0 | 0 | 0 | 0 | 0 | 0 | 0 | 0 | 0 | 0 | 0 | 0 | 0 | 0 | 0 | 0 | 0 | 0 | 0 | 0 | 0 | 0 | 0 | 0 | 0 | 0 | 0 | 0 | 0 | 0 | 0 | 2020 | petroleum | FALSE
10706 | N | . | Burney Creek | Snow Mountain Hydro LLC | 17725 | CA | PACC | WECC |  | 22 | 2 | NAICS-22 Non-Cogen | HY | WAT | HYC | CISO | A |  | 0 | 0 | 0 | 0 | 0 | 0 | 0 | 0 | 0 | 0 | 0 | 0 | 0 | 0 | 0 | 0 | 0 | 0 | 0 | 0 | 0 | 0 | 0 | 0 | 0 | 0 | 0 | 0 | 0 | 0 | 0 | 0 | 0 | 0 | 0 | 0 | 1103 | 823 | 871 | 1279 | 1751 | 1636 | 1730 | 1743 | 1214 | 999 | 755 | 622 | 1103 | 823 | 871 | 1279 | 1751 | 1636 | 1730 | 1743 | 1214 | 999 | 755 | 622 | 125.8 | 93.856 | 99.364 | 145.856 | 199.767 | 186.655 | 197.347 | 198.858 | 138.497 | 113.898 | 86.143 | 70.959 | 0 | 0 | 14526 | 14526 | 1657 | 2020 | hydro | TRUE
10707 | N | . | Cove Hydroelectric | Snow Mountain Hydro LLC | 17725 | CA | PACC | WECC |  | 22 | 2 | NAICS-22 Non-Cogen | HY | WAT | HYC | CISO | A |  | 0 | 0 | 0 | 0 | 0 | 0 | 0 | 0 | 0 | 0 | 0 | 0 | 0 | 0 | 0 | 0 | 0 | 0 | 0 | 0 | 0 | 0 | 0 | 0 | 0 | 0 | 0 | 0 | 0 | 0 | 0 | 0 | 0 | 0 | 0 | 0 | 4710 | 3514 | 3720 | 5461 | 7479 | 6988 | 7388 | 7445 | 5185 | 4264 | 3225 | 2657 | 4710 | 3514 | 3720 | 5461 | 7479 | 6988 | 7388 | 7445 | 5185 | 4264 | 3225 | 2657 | 537.221 | 400.799 | 424.319 | 622.858 | 853.077 | 797.084 | 842.744 | 849.195 | 591.433 | 486.385 | 367.862 | 303.023 | 0 | 0 | 62036 | 62036 | 7076 | 2020 | hydro | TRUE
10708 | N | . | Lost Creek I | Snow Mountain Hydro LLC | 17725 | CA | PACC | WECC |  | 22 | 2 | NAICS-22 Non-Cogen | HY | WAT | HYC | CISO | A |  | 0 | 0 | 0 | 0 | 0 | 0 | 0 | 0 | 0 | 0 | 0 | 0 | 0 | 0 | 0 | 0 | 0 | 0 | 0 | 0 | 0 | 0 | 0 | 0 | 0 | 0 | 0 | 0 | 0 | 0 | 0 | 0 | 0 | 0 | 0 | 0 | 3938 | 2938 | 3111 | 4566 | 6254 | 5843 | 6178 | 6225 | 4336 | 3566 | 2697 | 2221 | 3938 | 2938 | 3111 | 4566 | 6254 | 5843 | 6178 | 6225 | 4336 | 3566 | 2697 | 2221 | 449.227 | 335.151 | 354.818 | 520.838 | 713.349 | 666.528 | 704.709 | 710.103 | 494.56 | 406.719 | 307.608 | 253.39 | 0 | 0 | 51873 | 51873 | 5917 | 2020 | hydro | TRUE
10709 | N | . | Ponderosa Bailey Creek | Snow Mountain Hydro LLC | 17725 | CA | PACC | WECC |  | 22 | 2 | NAICS-22 Non-Cogen | HY | WAT | HYC | CISO | A |  | 0 | 0 | 0 | 0 | 0 | 0 | 0 | 0 | 0 | 0 | 0 | 0 | 0 | 0 | 0 | 0 | 0 | 0 | 0 | 0 | 0 | 0 | 0 | 0 | 0 | 0 | 0 | 0 | 0 | 0 | 0 | 0 | 0 | 0 | 0 | 0 | 512 | 382 | 404 | 593 | 813 | 759 | 803 | 809 | 563 | 463 | 350 | 289 | 512 | 382 | 404 | 593 | 813 | 759 | 803 | 809 | 563 | 463 | 350 | 289 | 58.384 | 43.558 | 46.114 | 67.69 | 92.71 | 86.625 | 91.587 | 92.288 | 64.275 | 52.859 | 39.978 | 32.932 | 0 | 0 | 6740 | 6740 | 769 | 2020 | hydro | TRUE
10718 | N | . | Karen Avenue Wind Farm | San Gorgonio Farms Inc | 16630 | CA | PACC | WECC |  | 22 | 2 | NAICS-22 Non-Cogen | WT | WND | WND | CISO | A |  | 0 | 0 | 0 | 0 | 0 | 0 | 0 | 0 | 0 | 0 | 0 | 0 | 0 | 0 | 0 | 0 | 0 | 0 | 0 | 0 | 0 | 0 | 0 | 0 | 0 | 0 | 0 | 0 | 0 | 0 | 0 | 0 | 0 | 0 | 0 | 0 | 14383 | 14743 | 21372 | 28815 | 29402 | 32607 | 32015 | 27276 | 15100 | 16452 | 12590 | 12364 | 14383 | 14743 | 21372 | 28815 | 29402 | 32607 | 32015 | 27276 | 15100 | 16452 | 12590 | 12364 | 1640.555 | 1681.68 | 2437.828 | 3286.728 | 3353.728 | 3719.288 | 3651.73 | 3111.2 | 1722.371 | 1876.573 | 1436.075 | 1410.244 | 0 | 0 | 257119 | 257119 | 29328 | 2020 | onshore wind | TRUE
10720 | Y | . | Kyocera America Project | Kyocrea International, Ind | 9948 | CA | PACC | WECC |  | 334 | 7 | Industrial NAICS Cogen | IC | NG | NG | CISO | A | mcf | 11085 | 9788 | 10865 | 7684 | 7225 | 10163 | 14217 | 17680 | 15397 | 15990 | 12772 | 14157 | 10717 | 9464 | 10506 | 7430 | 6986 | 9827 | 13747 | 17096 | 14888 | 15461 | 12350 | 13689 | 1.025 | 1.025 | 1.025 | 1.025 | 1.025 | 1.025 | 1.025 | 1.025 | 1.025 | 1.025 | 1.025 | 1.025 | 11362 | 10033 | 11137 | 7876 | 7406 | 10417 | 14572 | 18122 | 15782 | 16390 | 13091 | 14511 | 10985 | 9701 | 10769 | 7616 | 7161 | 10073 | 14091 | 17523 | 15260 | 15848 | 12659 | 14031 | 901.851 | 796.42 | 884.08 | 625.222 | 587.878 | 826.974 | 1156.849 | 1438.622 | 1252.816 | 1301.081 | 1039.257 | 1151.95 | 147023 | 142161 | 150699 | 145717 | 11963 | 2020 | natural gas peaker | FALSE
10725 | Y | . | Selkirk Cogen | Selkirk Cogen Partners LP | 16909 | NY | MAT | NPCC |  | 22 | 3 | NAICS-22 Cogen | CA | DFO | DFO | NYIS | A | barrels | 0 | 0 | 0 | 0 | 0 | 0 | 0 | 0 | 0 | 0 | 0 | 0 | 0 | 0 | 0 | 0 | 0 | 0 | 0 | 0 | 0 | 0 | 0 | 0 | 0 | 0 | 0 | 0 | 0 | 0 | 0 | 0 | 0 | 0 | 0 | 0 | 0 | 0 | 0 | 0 | 0 | 0 | 0 | 0 | 0 | 0 | 0 | 0 | 0 | 0 | 0 | 0 | 0 | 0 | 0 | 0 | 0 | 0 | 0 | 0 | 0 | 0 | 0 | 0 | 0 | 0 | 0 | 0 | 0 | 0 | 0 | 0 | 0 | 0 | 0 | 0 | 0 | 2020 | petroleum | TRUE
10725 | Y | . | Selkirk Cogen | Selkirk Cogen Partners LP | 16909 | NY | MAT | NPCC |  | 22 | 3 | NAICS-22 Cogen | CA | NG | NG | NYIS | AM | mcf | 0 | 2318 | 0 | 0 | 0 | 1945 | 2592 | 1048 | 0 | 0 | 0 | 0 | 0 | 2318 | 0 | 0 | 0 | 1945 | 2592 | 1048 | 0 | 0 | 0 | 0 | 0 | 1.03 | 0 | 0 | 0 | 1.03 | 1.03 | 1.03 | 0 | 0 | 0 | 0 | 0 | 2388 | 0 | 0 | 0 | 2003 | 2670 | 1079 | 0 | 0 | 0 | 0 | 0 | 2388 | 0 | 0 | 0 | 2003 | 2670 | 1079 | 0 | 0 | 0 | 0 | 0 | 1038 | 0 | 0 | 0 | 4538 | 18223 | 6932 | 0 | 740 | 2381 | 3226 | 7903 | 7903 | 8140 | 8140 | 37078 | 2020 | natural gas nonpeaker | TRUE
10725 | Y | . | Selkirk Cogen | Selkirk Cogen Partners LP | 16909 | NY | MAT | NPCC |  | 22 | 3 | NAICS-22 Cogen | CT | DFO | DFO | NYIS | AM | barrels | 0 | 0 | 0 | 0 | 0 | 0 | 0 | 0 | 0 | 0 | 0 | 0 | 0 | 0 | 0 | 0 | 0 | 0 | 0 | 0 | 0 | 0 | 0 | 0 | 0 | 0 | 0 | 0 | 0 | 0 | 0 | 0 | 0 | 0 | 0 | 0 | 0 | 0 | 0 | 0 | 0 | 0 | 0 | 0 | 0 | 0 | 0 | 0 | 0 | 0 | 0 | 0 | 0 | 0 | 0 | 0 | 0 | 0 | 0 | 0 | 0 | 0 | 0 | 0 | 0 | 0 | 0 | 0 | 0 | 0 | 0 | 0 | 0 | 0 | 0 | 0 | 0 | 2020 | petroleum | TRUE
10725 | Y | . | Selkirk Cogen | Selkirk Cogen Partners LP | 16909 | NY | MAT | NPCC |  | 22 | 3 | NAICS-22 Cogen | CT | NG | NG | NYIS | AM | mcf | 0 | 31207 | 0 | 0 | 0 | 144398 | 600890 | 242841 | 14329 | 25275 | 86514 | 101182 | 0 | 25032 | 0 | 0 | 0 | 120680 | 501596 | 201109 | 9506 | 21028 | 73029 | 88692 | 0 | 1.03 | 0 | 0 | 0 | 1.03 | 1.03 | 1.03 | 1.03 | 1.03 | 1.03 | 1.03 | 0 | 32143 | 0 | 0 | 0 | 148730 | 618917 | 250126 | 14759 | 26033 | 89109 | 104217 | 0 | 25783 | 0 | 0 | 0 | 124300 | 516644 | 207142 | 9791 | 21659 | 75220 | 91353 | 0 | 1629 | 0 | 0 | 0 | 11111 | 48346 | 19182 | 1170 | 1416 | 6532 | 7812 | 1246636 | 1040672 | 1284034 | 1071892 | 97198 | 2020 | natural gas nonpeaker | TRUE
10726 | Y | . | Masspower | Masspower | 11741 | MA | NEW | NPCC |  | 22 | 3 | NAICS-22 Cogen | CA | DFO | DFO | ISNE | A | barrels | 0 | 0 | 0 | 0 | 0 | 0 | 0 | 0 | 0 | 0 | 0 | 0 | 0 | 0 | 0 | 0 | 0 | 0 | 0 | 0 | 0 | 0 | 0 | 0 | 0 | 0 | 0 | 0 | 0 | 0 | 0 | 0 | 0 | 0 | 0 | 0 | 0 | 0 | 0 | 0 | 0 | 0 | 0 | 0 | 0 | 0 | 0 | 0 | 0 | 0 | 0 | 0 | 0 | 0 | 0 | 0 | 0 | 0 | 0 | 0 | 0 | 0 | 0 | 0 | 0 | 0 | 0 | 0 | 0 | 0 | 0 | 0 | 0 | 0 | 0 | 0 | 0 | 2020 | petroleum | TRUE
10726 | Y | . | Masspower | Masspower | 11741 | MA | NEW | NPCC |  | 22 | 3 | NAICS-22 Cogen | CA | NG | NG | ISNE | AM | mcf | 0 | 0 | 0 | 0 | 0 | 0 | 0 | 0 | 0 | 0 | 0 | 0 | 0 | 0 | 0 | 0 | 0 | 0 | 0 | 0 | 0 | 0 | 0 | 0 | 0 | 0 | 0 | 0 | 0 | 0 | 0 | 0 | 0 | 0 | 0 | 0 | 0 | 0 | 0 | 0 | 0 | 0 | 0 | 0 | 0 | 0 | 0 | 0 | 0 | 0 | 0 | 0 | 0 | 0 | 0 | 0 | 0 | 0 | 0 | 0 | 0 | 0 | 0 | 1123 | 973 | 15216 | 29000 | 24172 | 8636 | 21236 | 9108 | 764 | 0 | 0 | 0 | 0 | 110228 | 2020 | natural gas nonpeaker | TRUE
10726 | Y | . | Masspower | Masspower | 11741 | MA | NEW | NPCC |  | 22 | 3 | NAICS-22 Cogen | CT | DFO | DFO | ISNE | AM | barrels | 0 | 0 | 0 | 0 | 0 | 0 | 0 | 0 | 0 | 0 | 0 | 0 | 0 | 0 | 0 | 0 | 0 | 0 | 0 | 0 | 0 | 0 | 0 | 0 | 0 | 0 | 0 | 0 | 0 | 0 | 0 | 0 | 0 | 0 | 0 | 0 | 0 | 0 | 0 | 0 | 0 | 0 | 0 | 0 | 0 | 0 | 0 | 0 | 0 | 0 | 0 | 0 | 0 | 0 | 0 | 0 | 0 | 0 | 0 | 0 | 0 | 0 | 0 | 0 | 0 | 0 | 0 | 0 | 0 | 0 | 0 | 0 | 0 | 0 | 0 | 0 | 0 | 2020 | petroleum | TRUE
10726 | Y | . | Masspower | Masspower | 11741 | MA | NEW | NPCC |  | 22 | 3 | NAICS-22 Cogen | CT | NG | NG | ISNE | AM | mcf | 0 | 0 | 0 | 32064 | 26906 | 407398 | 770188 | 647471 | 236285 | 592364 | 257298 | 24787 | 0 | 0 | 0 | 31347 | 26098 | 393548 | 759779 | 635821 | 228255 | 577053 | 247316 | 23393 | 0 | 0 | 0 | 1.029 | 1.029 | 1.03 | 1.03 | 1.03 | 1.03 | 1.029 | 1.03 | 1.032 | 0 | 0 | 0 | 32994 | 27686 | 419620 | 793294 | 666895 | 243374 | 609543 | 265017 | 25580 | 0 | 0 | 0 | 32256 | 26855 | 405354 | 782572 | 654896 | 235103 | 593788 | 254735 | 24142 | 0 | 0 | 0 | 2654 | 2162 | 32237 | 62791 | 52585 | 18863 | 48358 | 20707 | 2047 | 2994761 | 2922610 | 3084003 | 3009701 | 242404 | 2020 | natural gas nonpeaker | TRUE
10728 | N | . | Barker Lower | KEI (Maine) Power Management (III) LLC | 56838 | ME | NEW | NPCC |  | 22 | 2 | NAICS-22 Non-Cogen | HY | WAT | HYC | ISNE | A |  | 0 | 0 | 0 | 0 | 0 | 0 | 0 | 0 | 0 | 0 | 0 | 0 | 0 | 0 | 0 | 0 | 0 | 0 | 0 | 0 | 0 | 0 | 0 | 0 | 0 | 0 | 0 | 0 | 0 | 0 | 0 | 0 | 0 | 0 | 0 | 0 | 5214 | 4443 | 6064 | 6542 | 5896 | 1951 | 2479 | 1340 | 763 | 2837 | 3346 | 4513 | 5214 | 4443 | 6064 | 6542 | 5896 | 1951 | 2479 | 1340 | 763 | 2837 | 3346 | 4513 | 594.686 | 506.826 | 691.63 | 746.23 | 672.486 | 222.584 | 282.721 | 152.855 | 87.014 | 323.629 | 381.61 | 514.729 | 0 | 0 | 45388 | 45388 | 5177 | 2020 | hydro | TRUE
10735 | N | . | Barber Dam | Central Rivers Power US, LLC | 64078 | ID | MTN | WECC |  | 22 | 2 | NAICS-22 Non-Cogen | HY | WAT | HYC | IPCO | A |  | 0 | 0 | 0 | 0 | 0 | 0 | 0 | 0 | 0 | 0 | 0 | 0 | 0 | 0 | 0 | 0 | 0 | 0 | 0 | 0 | 0 | 0 | 0 | 0 | 0 | 0 | 0 | 0 | 0 | 0 | 0 | 0 | 0 | 0 | 0 | 0 | 2902 | 3056 | 3179 | 3577 | 4069 | 3963 | 4016 | 4043 | 2937 | 3213 | 3132 | 2908 | 2902 | 3056 | 3179 | 3577 | 4069 | 3963 | 4016 | 4043 | 2937 | 3213 | 3132 | 2908 | 330.964 | 348.586 | 362.659 | 407.995 | 464.098 | 452.068 | 458.053 | 461.161 | 334.979 | 366.471 | 357.225 | 331.741 | 0 | 0 | 40995 | 40995 | 4676 | 2020 | hydro | TRUE
10737 | N | . | Sprague Hydro | Sprague Hydro LLC | 8353 | OR | PACC | WECC |  | 22 | 2 | NAICS-22 Non-Cogen | HY | WAT | HYC | PACW | A |  | 0 | 0 | 0 | 0 | 0 | 0 | 0 | 0 | 0 | 0 | 0 | 0 | 0 | 0 | 0 | 0 | 0 | 0 | 0 | 0 | 0 | 0 | 0 | 0 | 0 | 0 | 0 | 0 | 0 | 0 | 0 | 0 | 0 | 0 | 0 | 0 | 1488 | 1612 | 1294 | 1150 | 1973 | 1981 | 1816 | 1460 | 1110 | 1093 | 1319 | 1353 | 1488 | 1612 | 1294 | 1150 | 1973 | 1981 | 1816 | 1460 | 1110 | 1093 | 1319 | 1353 | 169.772 | 183.864 | 147.548 | 131.212 | 224.995 | 225.933 | 207.139 | 166.569 | 126.577 | 124.665 | 150.422 | 154.304 | 0 | 0 | 17649 | 17649 | 2013 | 2020 | hydro | TRUE
10740 | N | . | Magic Dam Hydroelectric Project | Wood Hydro, LLC | 62045 | ID | MTN | WECC |  | 22 | 2 | NAICS-22 Non-Cogen | HY | WAT | HYC | IPCO | A |  | 0 | 0 | 0 | 0 | 0 | 0 | 0 | 0 | 0 | 0 | 0 | 0 | 0 | 0 | 0 | 0 | 0 | 0 | 0 | 0 | 0 | 0 | 0 | 0 | 0 | 0 | 0 | 0 | 0 | 0 | 0 | 0 | 0 | 0 | 0 | 0 | 6733 | 7092 | 7378 | 8300 | 9442 | 9197 | 9319 | 9382 | 6815 | 7456 | 7268 | 6749 | 6733 | 7092 | 7378 | 8300 | 9442 | 9197 | 9319 | 9382 | 6815 | 7456 | 7268 | 6749 | 768.023 | 808.919 | 841.576 | 946.782 | 1076.974 | 1049.058 | 1062.945 | 1070.158 | 777.344 | 850.423 | 828.968 | 769.83 | 0 | 0 | 95131 | 95131 | 10851 | 2020 | hydro | TRUE
10743 | Y | . | Morgantown Energy Facility | Morgantown Energy Associates | 12949 | WV | SAT | RFC |  | 22 | 3 | NAICS-22 Cogen | ST | BIT | COL | PJM | M | short tons | 0 | 0 | . | . | . | . | . | . | . | . | . | . | 0 | 0 | . | . | . | . | . | . | . | . | . | . | 0 | 0 | . | . | . | . | . | . | . | . | . | . | 0 | 0 | . | . | . | . | . | . | . | . | . | . | 0 | 0 | . | . | . | . | . | . | . | . | . | . | 0 | 0 | . | . | . | . | . | . | . | . | . | . | 0 | 0 | 0 | 0 | 0 | 2020 | hard coal | TRUE
10743 | Y | . | Morgantown Energy Facility | Morgantown Energy Associates | 12949 | WV | SAT | RFC |  | 22 | 3 | NAICS-22 Cogen | ST | NG | NG | PJM | M | mcf | 1443 | 826 | . | . | . | . | . | . | . | . | . | . | 0 | 0 | . | . | . | . | . | . | . | . | . | . | 1.077 | 1.077 | . | . | . | . | . | . | . | . | . | . | 1554 | 890 | . | . | . | . | . | . | . | . | . | . | 0 | 0 | . | . | . | . | . | . | . | . | . | . | 0 | 0 | . | . | . | . | . | . | . | . | . | . | 2269 | 0 | 2444 | 0 | 0 | 2020 | natural gas peaker | TRUE
10743 | Y | . | Morgantown Energy Facility | Morgantown Energy Associates | 12949 | WV | SAT | RFC |  | 22 | 3 | NAICS-22 Cogen | ST | WC | WOC | PJM | M | short tons | 8249 | 8741 | . | . | . | . | . | . | . | . | . | . | 0 | 0 | . | . | . | . | . | . | . | . | . | . | 14.98 | 15.052 | . | . | . | . | . | . | . | . | . | . | 123570 | 131570 | . | . | . | . | . | . | . | . | . | . | 0 | 0 | . | . | . | . | . | . | . | . | . | . | 0 | 0 | . | . | . | . | . | . | . | . | . | . | 16990 | 0 | 255140 | 0 | 0 | 2020 | hard coal | TRUE
10745 | Y | . | Midland Cogeneration Venture | Midland Cogeneration Venture | 12492 | MI | ENC | RFC |  | 22 | 3 | NAICS-22 Cogen | CA | NG | NG | MISO | M | mcf | 63745 | 132515 | 137809 | 68385 | 55013 | 222669 | 381272 | 222843 | 111109 | 143886 | 34594 | 70047 | 63745 | 132515 | 137809 | 68385 | 55013 | 222669 | 381272 | 222843 | 111109 | 143886 | 34594 | 70047 | 1.046 | 1.051 | 1.055 | 1.056 | 1.056 | 1.051 | 1.05 | 1.047 | 1.051 | 1.048 | 1.045 | 1.042 | 66677 | 139273 | 145388 | 72215 | 58094 | 234025 | 400336 | 233317 | 116776 | 150793 | 36151 | 72989 | 66677 | 139273 | 145388 | 72215 | 58094 | 234025 | 400336 | 233317 | 116776 | 150793 | 36151 | 72989 | 172422.35 | 177143.34 | 182633.54 | 151681.81 | 146759.06 | 179852.55 | 233873.79 | 202663.07 | 169150.54 | 170235 | 97726.53 | 117978.19 | 1643887 | 1643887 | 1726034 | 1726034 | 2002119.8 | 2020 | natural gas nonpeaker | TRUE
10745 | Y | . | Midland Cogeneration Venture | Midland Cogeneration Venture | 12492 | MI | ENC | RFC |  | 22 | 3 | NAICS-22 Cogen | CT | NG | NG | MISO | M | mcf | 8059030 | 7784915 | 7795841 | 6678931 | 5912252 | 6546408 | 8089486 | 7328401 | 6429163 | 6831225 | 4975103 | 5797561 | 6554660 | 6403449 | 6372973 | 5465909 | 4935289 | 5414739 | 6603416 | 6025087 | 5315479 | 5644588 | 3906553 | 4699613 | 1.046 | 1.051 | 1.055 | 1.056 | 1.056 | 1.051 | 1.05 | 1.047 | 1.051 | 1.048 | 1.045 | 1.042 | 8429745 | 8181946 | 8224612 | 7052951 | 6243338 | 6880275 | 8493960 | 7672836 | 6757050 | 7159124 | 5198983 | 6041059 | 6856174 | 6730025 | 6723487 | 5772000 | 5211665 | 5690891 | 6933587 | 6308266 | 5586568 | 5915528 | 4082348 | 4896997 | 732904.84 | 721180.45 | 715634.96 | 612587.98 | 542387.14 | 594970.84 | 725210.8 | 652804.18 | 576697.01 | 623080.47 | 440865 | 531965.46 | 82228316 | 67341755 | 86335879 | 70707536 | 7470289.1 | 2020 | natural gas nonpeaker | TRUE
10745 | Y | . | Midland Cogeneration Venture | Midland Cogeneration Venture | 12492 | MI | ENC | RFC |  | 22 | 3 | NAICS-22 Cogen | IC | DFO | DFO | MISO | M | barrels | 0 | 0 | 0 | 0 | 0 | 0 | 0 | 0 | 0 | 0 | 0 | 0 | 0 | 0 | 0 | 0 | 0 | 0 | 0 | 0 | 0 | 0 | 0 | 0 | 0 | 0 | 0 | 0 | 0 | 0 | 0 | 0 | 0 | 0 | 0 | 0 | 0 | 0 | 0 | 0 | 0 | 0 | 0 | 0 | 0 | 0 | 0 | 0 | 0 | 0 | 0 | 0 | 0 | 0 | 0 | 0 | 0 | 0 | 0 | 0 | 0 | 0 | 0 | 0 | 0 | 0 | 0 | 0 | 0 | 0 | 0 | 0 | 0 | 0 | 0 | 0 | 0 | 2020 | petroleum | TRUE
10746 | N | . | Covanta Delaware Valley | Covanta Delaware Valley LP | 570 | PA | MAT | RFC |  | 22 | 2 | NAICS-22 Non-Cogen | ST | MSB | MLG | PJM | M | short tons | 68082 | 60504 | 63912 | 63294 | 67764 | 66024 | 68310 | 68328 | 66024 | 65646 | 63360 | 65646 | 68082 | 60504 | 63912 | 63294 | 67764 | 66024 | 68310 | 68328 | 66024 | 65646 | 63360 | 65646 | 6.86 | 6.861 | 6.861 | 6.86 | 6.861 | 6.861 | 6.861 | 6.861 | 6.861 | 6.861 | 6.861 | 6.861 | 467043 | 415118 | 438500 | 434197 | 464929 | 452991 | 468675 | 468798 | 452991 | 450397 | 434713 | 450397 | 467043 | 415118 | 438500 | 434197 | 464929 | 452991 | 468675 | 468798 | 452991 | 450397 | 434713 | 450397 | 23156.857 | 20353.364 | 21124.302 | 21409.421 | 23039.17 | 22099.74 | 23277.457 | 21655.282 | 22105.647 | 22231.787 | 21450.291 | 21844.253 | 786894 | 786894 | 5398749 | 5398749 | 263747.57 | 2020 | municipal solid waste | TRUE
10746 | N | . | Covanta Delaware Valley | Covanta Delaware Valley LP | 570 | PA | MAT | RFC |  | 22 | 2 | NAICS-22 Non-Cogen | ST | MSN | OTH | PJM | M | short tons | 43524 | 38682 | 40866 | 40464 | 43326 | 42216 | 43674 | 43686 | 42216 | 41970 | 40512 | 41970 | 43524 | 38682 | 40866 | 40464 | 43326 | 42216 | 43674 | 43686 | 42216 | 41970 | 40512 | 41970 | 13.116 | 13.116 | 13.115 | 13.116 | 13.115 | 13.115 | 13.115 | 13.115 | 13.115 | 13.115 | 13.115 | 13.115 | 570861 | 507353 | 535958 | 530726 | 568220 | 553663 | 572785 | 572942 | 553663 | 550437 | 531315 | 550437 | 570861 | 507353 | 535958 | 530726 | 568220 | 553663 | 572785 | 572942 | 553663 | 550437 | 531315 | 550437 | 28304.365 | 24875.684 | 25819.212 | 26169.082 | 28157.707 | 27011.163 | 28448.219 | 26465.999 | 27018.383 | 27169.768 | 26216.975 | 26696.159 | 503106 | 503106 | 6598360 | 6598360 | 322352.72 | 2020 | municipal solid waste | TRUE
10746 | N | . | Covanta Delaware Valley | Covanta Delaware Valley LP | 570 | PA | MAT | RFC |  | 22 | 2 | NAICS-22 Non-Cogen | ST | NG | NG | PJM | M | mcf | 1446 | 4086 | 1980 | 768 | 1260 | 336 | 180 | 264 | 78 | 300 | 228 | 150 | 1446 | 4086 | 1980 | 768 | 1260 | 336 | 180 | 264 | 78 | 300 | 228 | 150 | 1.043 | 1.043 | 1.043 | 1.043 | 1.043 | 1.043 | 1.043 | 1.043 | 1.043 | 1.043 | 1.043 | 1.043 | 1508 | 4262 | 2065 | 801 | 1314 | 350 | 188 | 275 | 81 | 313 | 238 | 156 | 1508 | 4262 | 2065 | 801 | 1314 | 350 | 188 | 275 | 81 | 313 | 238 | 156 | 74.778 | 208.952 | 99.486 | 39.497 | 65.123 | 17.097 | 9.324 | 12.719 | 3.97 | 15.445 | 11.734 | 7.588 | 11076 | 11076 | 11551 | 11551 | 565.713 | 2020 | natural gas peaker | TRUE
10748 | N | . | Marina Landfill Gas | Monterey Regional Waste Mgmt | 12869 | CA | PACC | WECC |  | 562212 | 4 | Commercial NAICS Non-Cogen | IC | LFG | MLG | CISO | A | mcf | 67837 | 61022 | 64299 | 60178 | 63926 | 58919 | 66173 | 63179 | 62666 | 60310 | 60717 | 54229 | 67837 | 61022 | 64299 | 60178 | 63926 | 58919 | 66173 | 63179 | 62666 | 60310 | 60717 | 54229 | 0.5 | 0.5 | 0.5 | 0.5 | 0.5 | 0.5 | 0.5 | 0.5 | 0.5 | 0.5 | 0.5 | 0.5 | 33919 | 30511 | 32150 | 30089 | 31963 | 29460 | 33087 | 31590 | 31333 | 30155 | 30359 | 27115 | 33919 | 30511 | 32150 | 30089 | 31963 | 29460 | 33087 | 31590 | 31333 | 30155 | 30359 | 27115 | 3570.411 | 3211.644 | 3384.132 | 3167.239 | 3364.493 | 3100.976 | 3482.762 | 3325.185 | 3298.202 | 3174.213 | 3195.609 | 2854.134 | 743455 | 743455 | 371731 | 371731 | 39129 | 2020 | biomass | FALSE
10751 | N | . | Camden Plant Holdings LLC | Camden Plant Holdings LLC | 63360 | NJ | MAT | RFC |  | 22 | 2 | NAICS-22 Non-Cogen | CA | KER | WOO | PJM | A | barrels | 0 | 0 | 0 | 0 | 0 | 0 | 0 | 0 | 0 | 0 | 0 | 0 | 0 | 0 | 0 | 0 | 0 | 0 | 0 | 0 | 0 | 0 | 0 | 0 | 0 | 0 | 0 | 0 | 0 | 0 | 0 | 0 | 0 | 0 | 0 | 0 | 0 | 0 | 0 | 0 | 0 | 0 | 0 | 0 | 0 | 0 | 0 | 0 | 0 | 0 | 0 | 0 | 0 | 0 | 0 | 0 | 0 | 0 | 0 | 0 | 0 | 0 | 0 | 0 | 0 | 0 | 0 | 0 | 0 | 0 | 0 | 0 | 0 | 0 | 0 | 0 | 0 | 2020 | other | TRUE
10751 | N | . | Camden Plant Holdings LLC | Camden Plant Holdings LLC | 63360 | NJ | MAT | RFC |  | 22 | 2 | NAICS-22 Non-Cogen | CA | NG | NG | PJM | AM | mcf | 2913 | 0 | 0 | 0 | 0 | 6350 | 23656 | 16405 | 4396 | 7958 | 0 | 1190 | 2913 | 0 | 0 | 0 | 0 | 6350 | 23656 | 16405 | 4396 | 7958 | 0 | 1190 | 1.04 | 0 | 0 | 0 | 0 | 1.04 | 1.04 | 1.04 | 1.04 | 1.04 | 0 | 1.04 | 3030 | 0 | 0 | 0 | 0 | 6604 | 24602 | 17061 | 4572 | 8276 | 0 | 1238 | 3030 | 0 | 0 | 0 | 0 | 6604 | 24602 | 17061 | 4572 | 8276 | 0 | 1238 | 1969 | 0 | 190 | 0 | 0 | 3861 | 11694 | 8199 | 3113 | 4212 | 0 | 900 | 62868 | 62868 | 65383 | 65383 | 34138 | 2020 | natural gas nonpeaker | TRUE
10751 | N | . | Camden Plant Holdings LLC | Camden Plant Holdings LLC | 63360 | NJ | MAT | RFC |  | 22 | 2 | NAICS-22 Non-Cogen | CT | KER | WOO | PJM | AM | barrels | 0 | 0 | 0 | 0 | 0 | 0 | 0 | 0 | 0 | 0 | 0 | 0 | 0 | 0 | 0 | 0 | 0 | 0 | 0 | 0 | 0 | 0 | 0 | 0 | 0 | 0 | 0 | 0 | 0 | 0 | 0 | 0 | 0 | 0 | 0 | 0 | 0 | 0 | 0 | 0 | 0 | 0 | 0 | 0 | 0 | 0 | 0 | 0 | 0 | 0 | 0 | 0 | 0 | 0 | 0 | 0 | 0 | 0 | 0 | 0 | 0 | 0 | 0 | 0 | 0 | 0 | 0 | 0 | 0 | 0 | 0 | 0 | 0 | 0 | 0 | 0 | 0 | 2020 | other | TRUE
10751 | N | . | Camden Plant Holdings LLC | Camden Plant Holdings LLC | 63360 | NJ | MAT | RFC |  | 22 | 2 | NAICS-22 Non-Cogen | CT | NG | NG | PJM | AM | mcf | 56337 | 0 | 5950 | 0 | 0 | 104590 | 298824 | 214105 | 91064 | 109452 | 0 | 24170 | 56337 | 0 | 5950 | 0 | 0 | 104590 | 298824 | 214105 | 91064 | 109452 | 0 | 24170 | 1.04 | 0 | 1.04 | 0 | 0 | 1.04 | 1.04 | 1.04 | 1.04 | 1.04 | 0 | 1.04 | 58590 | 0 | 6188 | 0 | 0 | 108774 | 310777 | 222669 | 94707 | 113830 | 0 | 25137 | 58590 | 0 | 6188 | 0 | 0 | 108774 | 310777 | 222669 | 94707 | 113830 | 0 | 25137 | 4824 | 0 | 477 | 0 | 0 | 8494 | 24948 | 17862 | 7588 | 9208 | 0 | 2400 | 904492 | 904492 | 940672 | 940672 | 75801 | 2020 | natural gas nonpeaker | TRUE
10752 | N | . | Lachute Hydro Lower | Central Rivers Power US, LLC | 64078 | NY | MAT | NPCC |  | 22 | 2 | NAICS-22 Non-Cogen | HY | WAT | HYC | NYIS | A |  | 0 | 0 | 0 | 0 | 0 | 0 | 0 | 0 | 0 | 0 | 0 | 0 | 0 | 0 | 0 | 0 | 0 | 0 | 0 | 0 | 0 | 0 | 0 | 0 | 0 | 0 | 0 | 0 | 0 | 0 | 0 | 0 | 0 | 0 | 0 | 0 | 7501 | 7000 | 7434 | 7290 | 7614 | 7123 | 7475 | 7331 | 6963 | 6998 | 6921 | 7311 | 7501 | 7000 | 7434 | 7290 | 7614 | 7123 | 7475 | 7331 | 6963 | 6998 | 6921 | 7311 | 855.63 | 798.401 | 847.901 | 831.476 | 868.523 | 812.535 | 852.648 | 836.182 | 794.261 | 798.183 | 789.386 | 833.874 | 0 | 0 | 86961 | 86961 | 9919 | 2020 | hydro | TRUE
10753 | N | . | Lachute Hydro Upper | Central Rivers Power US, LLC | 64078 | NY | MAT | NPCC |  | 22 | 2 | NAICS-22 Non-Cogen | HY | WAT | HYC | NYIS | A |  | 0 | 0 | 0 | 0 | 0 | 0 | 0 | 0 | 0 | 0 | 0 | 0 | 0 | 0 | 0 | 0 | 0 | 0 | 0 | 0 | 0 | 0 | 0 | 0 | 0 | 0 | 0 | 0 | 0 | 0 | 0 | 0 | 0 | 0 | 0 | 0 | 10359 | 9666 | 10266 | 10067 | 10515 | 9837 | 10323 | 10124 | 9616 | 9664 | 9557 | 10096 | 10359 | 9666 | 10266 | 10067 | 10515 | 9837 | 10323 | 10124 | 9616 | 9664 | 9557 | 10096 | 1181.61 | 1102.581 | 1170.94 | 1148.256 | 1199.418 | 1122.1 | 1177.495 | 1154.756 | 1096.864 | 1102.28 | 1090.131 | 1151.569 | 0 | 0 | 120090 | 120090 | 13698 | 2020 | hydro | TRUE
10755 | N | . | Rifle Generating Station | Tri-State G & T Assn, Inc | 30151 | CO | MTN | WECC |  | 22 | 1 | Electric Utility | CA | NG | NG | PSCO | AM | mcf | 0 | 0 | 0 | 0 | 0 | 0 | 0 | 0 | 0 | 0 | 0 | 0 | 0 | 0 | 0 | 0 | 0 | 0 | 0 | 0 | 0 | 0 | 0 | 0 | 0 | 0 | 0 | 0 | 0 | 0 | 0 | 0 | 0 | 0 | 0 | 0 | 0 | 0 | 0 | 0 | 0 | 0 | 0 | 0 | 0 | 0 | 0 | 0 | 0 | 0 | 0 | 0 | 0 | 0 | 0 | 0 | 0 | 0 | 0 | 0 | 0 | 0 | 0 | 0 | 0 | 0 | 522 | 3539 | 982 | 0 | 0 | 196 | 0 | 0 | 0 | 0 | 5239 | 2020 | natural gas nonpeaker | TRUE
10755 | N | . | Rifle Generating Station | Tri-State G & T Assn, Inc | 30151 | CO | MTN | WECC |  | 22 | 1 | Electric Utility | CT | NG | NG | PSCO | AM | mcf | 21 | 0 | 0 | 0 | 0 | 0 | 11189 | 74062 | 20771 | 0 | 0 | 4866 | 21 | 0 | 0 | 0 | 0 | 0 | 11189 | 74062 | 20771 | 0 | 0 | 4866 | 0.965 | 0 | 0 | 0 | 0 | 0 | 0.965 | 0.965 | 0.965 | 0 | 0 | 0.965 | 20 | 0 | 0 | 0 | 0 | 0 | 10797 | 71470 | 20044 | 0 | 0 | 4696 | 20 | 0 | 0 | 0 | 0 | 0 | 10797 | 71470 | 20044 | 0 | 0 | 4696 | 0 | 0 | 0 | 0 | 0 | 0 | 580 | 3866 | 1077 | 0 | 0 | 291 | 110909 | 110909 | 107027 | 107027 | 5814 | 2020 | natural gas nonpeaker | TRUE
10759 | N | . | Salton Sea Power Gen Co - Unit 3 | CalEnergy Operating Corporation | 49899 | CA | PACC | WECC |  | 22 | 2 | NAICS-22 Non-Cogen | ST | GEO | GEO | IID | A |  | 0 | 0 | 0 | 0 | 0 | 0 | 0 | 0 | 0 | 0 | 0 | 0 | 0 | 0 | 0 | 0 | 0 | 0 | 0 | 0 | 0 | 0 | 0 | 0 | 0 | 0 | 0 | 0 | 0 | 0 | 0 | 0 | 0 | 0 | 0 | 0 | 191198 | 209577 | 265906 | 255521 | 253150 | 235784 | 254831 | 255701 | 240010 | 230550 | 253690 | 248393 | 191198 | 209577 | 265906 | 255521 | 253150 | 235784 | 254831 | 255701 | 240010 | 230550 | 253690 | 248393 | 21808.829 | 23905.225 | 30330.315 | 29145.814 | 28875.381 | 26894.442 | 29067.039 | 29166.35 | 27376.537 | 26297.468 | 28936.902 | 28332.698 | 0 | 0 | 2894311 | 2894311 | 330137 | 2020 | geothermal | TRUE
10761 | N | . | Las Vegas Generating Station | Nevada Power Co | 13407 | NV | MTN | WECC |  | 22 | 1 | Electric Utility | CA | NG | NG | NEVP | M | mcf | 0 | 0 | 0 | 0 | 0 | 0 | 0 | 0 | 0 | 0 | 0 | 0 | 0 | 0 | 0 | 0 | 0 | 0 | 0 | 0 | 0 | 0 | 0 | 0 | 0 | 0 | 0 | 0 | 0 | 0 | 0 | 0 | 0 | 0 | 0 | 0 | 0 | 0 | 0 | 0 | 0 | 0 | 0 | 0 | 0 | 0 | 0 | 0 | 0 | 0 | 0 | 0 | 0 | 0 | 0 | 0 | 0 | 0 | 0 | 0 | 0 | 382 | 607 | 3199 | 5433 | 8584 | 15774 | 19131 | 10236 | 7291 | 1027 | 891 | 0 | 0 | 0 | 0 | 72555 | 2020 | natural gas nonpeaker | TRUE
10761 | N | . | Las Vegas Generating Station | Nevada Power Co | 13407 | NV | MTN | WECC |  | 22 | 1 | Electric Utility | CT | NG | NG | NEVP | M | mcf | 0 | 16270 | 27100 | 122150 | 188000 | 333580 | 559740 | 707940 | 387590 | 274140 | 42930 | 36620 | 0 | 16270 | 27100 | 122150 | 188000 | 333580 | 559740 | 707940 | 387590 | 274140 | 42930 | 36620 | 0 | 1.049 | 1.052 | 1.047 | 1.04 | 1.028 | 1.028 | 1.03 | 1.037 | 1.035 | 1.046 | 1.05 | 0 | 17067 | 28509 | 127891 | 195520 | 342920 | 575413 | 729178 | 401931 | 283735 | 44905 | 38451 | 0 | 17067 | 28509 | 127891 | 195520 | 342920 | 575413 | 729178 | 401931 | 283735 | 44905 | 38451 | -620 | 746 | 1962 | 10725 | 18613 | 29693 | 52063 | 63874 | 34763 | 25066 | 3375 | 2701 | 2696060 | 2696060 | 2785520 | 2785520 | 242961 | 2020 | natural gas nonpeaker | TRUE
10763 | N | . | Ormesa III | Ormat Nevada Inc | 34691 | CA | PACC | WECC |  | 22 | 2 | NAICS-22 Non-Cogen | BT | GEO | GEO | IID | A |  | 0 | 0 | 0 | 0 | 0 | 0 | 0 | 0 | 0 | 0 | 0 | 0 | 0 | 0 | 0 | 0 | 0 | 0 | 0 | 0 | 0 | 0 | 0 | 0 | 0 | 0 | 0 | 0 | 0 | 0 | 0 | 0 | 0 | 0 | 0 | 0 | 10589 | 11606 | 14726 | 14151 | 14019 | 13058 | 14113 | 14161 | 13292 | 12768 | 14049 | 13756 | 10589 | 11606 | 14726 | 14151 | 14019 | 13058 | 14113 | 14161 | 13292 | 12768 | 14049 | 13756 | 1207.773 | 1323.872 | 1679.694 | 1614.096 | 1599.12 | 1489.415 | 1609.734 | 1615.234 | 1516.114 | 1456.355 | 1602.527 | 1569.066 | 0 | 0 | 160288 | 160288 | 18283 | 2020 | geothermal | TRUE
10763 | N | . | Ormesa III | Ormat Nevada Inc | 34691 | CA | PACC | WECC |  | 22 | 2 | NAICS-22 Non-Cogen | ST | GEO | GEO | IID | A |  | 0 | 0 | 0 | 0 | 0 | 0 | 0 | 0 | 0 | 0 | 0 | 0 | 0 | 0 | 0 | 0 | 0 | 0 | 0 | 0 | 0 | 0 | 0 | 0 | 0 | 0 | 0 | 0 | 0 | 0 | 0 | 0 | 0 | 0 | 0 | 0 | 27915 | 30598 | 38822 | 37306 | 36960 | 34424 | 37205 | 37332 | 35041 | 33660 | 37039 | 36265 | 27915 | 30598 | 38822 | 37306 | 36960 | 34424 | 37205 | 37332 | 35041 | 33660 | 37039 | 36265 | 3184.088 | 3490.163 | 4428.226 | 4255.289 | 4215.806 | 3926.588 | 4243.788 | 4258.287 | 3996.974 | 3839.43 | 4224.787 | 4136.574 | 0 | 0 | 422567 | 422567 | 48200 | 2020 | geothermal | TRUE
10764 | N | . | Blue Lake Power LLC | Blue Lake Power LLC | 56120 | CA | PACC | WECC |  | 22 | 2 | NAICS-22 Non-Cogen | ST | PG | WOO | CISO | M | mcf | 0 | 0 | 0 | 0 | 0 | 0 | 0 | 0 | 0 | 0 | 0 | 0 | 0 | 0 | 0 | 0 | 0 | 0 | 0 | 0 | 0 | 0 | 0 | 0 | 0 | 0 | 0 | 0 | 0 | 0 | 0 | 0 | 0 | 0 | 0 | 0 | 0 | 0 | 0 | 0 | 0 | 0 | 0 | 0 | 0 | 0 | 0 | 0 | 0 | 0 | 0 | 0 | 0 | 0 | 0 | 0 | 0 | 0 | 0 | 0 | 0 | 0 | 0 | 0 | 0 | 0 | 0 | 0 | 0 | 0 | 0 | 0 | 0 | 0 | 0 | 0 | 0 | 2020 | other | TRUE
10764 | N | . | Blue Lake Power LLC | Blue Lake Power LLC | 56120 | CA | PACC | WECC |  | 22 | 2 | NAICS-22 Non-Cogen | ST | WDS | WWW | CISO | M | short tons | 0 | 0 | 0 | 0 | 0 | 0 | 0 | 0 | 0 | 0 | 0 | 0 | 0 | 0 | 0 | 0 | 0 | 0 | 0 | 0 | 0 | 0 | 0 | 0 | 0 | 0 | 0 | 0 | 0 | 0 | 0 | 0 | 0 | 0 | 0 | 0 | 0 | 0 | 0 | 0 | 0 | 0 | 0 | 0 | 0 | 0 | 0 | 0 | 0 | 0 | 0 | 0 | 0 | 0 | 0 | 0 | 0 | 0 | 0 | 0 | 0 | 0 | 0 | 0 | 0 | 0 | 0 | 0 | 0 | 0 | 0 | 0 | 0 | 0 | 0 | 0 | 0 | 2020 | biomass | TRUE
10765 | N | . | Indeck Jonesboro Energy Center | Stored Solar J&WE | 62815 | ME | NEW | NPCC |  | 22 | 2 | NAICS-22 Non-Cogen | ST | PG | WOO | ISNE | M | mcf | 0 | 36 | 28 | 0 | 0 | 0 | 38 | 0 | 0 | 0 | 0 | 66 | 0 | 36 | 28 | 0 | 0 | 0 | 38 | 0 | 0 | 0 | 0 | 66 | 0 | 2.5 | 2.5 | 0 | 0 | 0 | 2.5 | 0 | 0 | 0 | 0 | 2.5 | 0 | 90 | 70 | 0 | 0 | 0 | 95 | 0 | 0 | 0 | 0 | 165 | 0 | 90 | 70 | 0 | 0 | 0 | 95 | 0 | 0 | 0 | 0 | 165 | 0 | 4.528 | 3.218 | 0 | 0 | 0 | 5.165 | 0 | 0 | 0 | 0 | 8.832 | 168 | 168 | 420 | 420 | 21.743 | 2020 | other | TRUE
10765 | N | . | Indeck Jonesboro Energy Center | Stored Solar J&WE | 62815 | ME | NEW | NPCC |  | 22 | 2 | NAICS-22 Non-Cogen | ST | WDS | WWW | ISNE | M | short tons | 10345 | 4177 | 1650 | 0 | 0 | 0 | 162 | 0 | 0 | 0 | 0 | 9960 | 10345 | 4177 | 1650 | 0 | 0 | 0 | 162 | 0 | 0 | 0 | 0 | 9960 | 10.2 | 10.2 | 10.2 | 0 | 0 | 0 | 10.2 | 0 | 0 | 0 | 0 | 10.2 | 105519 | 42605 | 16830 | 0 | 0 | 0 | 1652 | 0 | 0 | 0 | 0 | 101592 | 105519 | 42605 | 16830 | 0 | 0 | 0 | 1652 | 0 | 0 | 0 | 0 | 101592 | 5123 | 2143.472 | 773.782 | 0 | 0 | 0 | 89.835 | 0 | 0 | 0 | 0 | 5438.168 | 26294 | 26294 | 268198 | 268198 | 13568.257 | 2020 | biomass | TRUE
10766 | N | . | Indeck West Enfield Energy Center | Stored Solar J&WE | 62815 | ME | NEW | NPCC |  | 22 | 2 | NAICS-22 Non-Cogen | ST | PG | WOO | ISNE | AM | mcf | 50 | 0 | 29 | 0 | 0 | 0 | 0 | 47 | 0 | 0 | 25 | 28 | 50 | 0 | 29 | 0 | 0 | 0 | 0 | 47 | 0 | 0 | 25 | 28 | 2.5 | 0 | 2.5 | 0 | 0 | 0 | 0 | 2.5 | 0 | 0 | 2.5 | 2.5 | 125 | 0 | 73 | 0 | 0 | 0 | 0 | 118 | 0 | 0 | 63 | 70 | 125 | 0 | 73 | 0 | 0 | 0 | 0 | 118 | 0 | 0 | 63 | 70 | 6.979 | 0 | 3.944 | 0 | 0 | 0 | 0 | 7.476 | 0 | 0 | 3.694 | 3.783 | 179 | 179 | 449 | 449 | 25.876 | 2020 | other | TRUE
10766 | N | . | Indeck West Enfield Energy Center | Stored Solar J&WE | 62815 | ME | NEW | NPCC |  | 22 | 2 | NAICS-22 Non-Cogen | ST | WDS | WWW | ISNE | AM | short tons | 10520 | 0 | 1960 | 0 | 0 | 0 | 0 | 1368 | 0 | 0 | 3667 | 747 | 10520 | 0 | 1960 | 0 | 0 | 0 | 0 | 1368 | 0 | 0 | 3667 | 747 | 8.87 | 0 | 8.6 | 0 | 0 | 0 | 0 | 8.6 | 0 | 0 | 9.46 | 9.64 | 93312 | 0 | 16856 | 0 | 0 | 0 | 0 | 11765 | 0 | 0 | 34690 | 7201 | 93312 | 0 | 16856 | 0 | 0 | 0 | 0 | 11765 | 0 | 0 | 34690 | 7201 | 5210.021 | 0 | 917.056 | 0 | 0 | 0 | 0 | 748.524 | 0 | 0 | 2050.306 | 389.217 | 18262 | 18262 | 163824 | 163824 | 9315.124 | 2020 | biomass | TRUE
10767 | N | . | Rio Bravo Fresno | Rio Bravo Fresno | 15986 | CA | PACC | WECC |  | 22 | 2 | NAICS-22 Non-Cogen | ST | NG | NG | CISO | AM | mcf | 3361 | 4170 | 4131 | 5262 | 2873 | 1590 | 3295 | 2383 | 2256 | 2753 | 2035 | 4865 | 3361 | 4170 | 4131 | 5262 | 2873 | 1590 | 3295 | 2383 | 2256 | 2753 | 2035 | 4865 | 1.035 | 1.031 | 1.022 | 1.026 | 1.028 | 1.027 | 1.031 | 1.038 | 1.033 | 1.023 | 1.03 | 1.041 | 3479 | 4299 | 4222 | 5399 | 2953 | 1633 | 3397 | 2474 | 2330 | 2816 | 2096 | 5064 | 3479 | 4299 | 4222 | 5399 | 2953 | 1633 | 3397 | 2474 | 2330 | 2816 | 2096 | 5064 | 241.206 | 294.028 | 319.747 | 340.619 | 212.321 | 99.932 | 229.024 | 142.09 | 149.098 | 172.995 | 139.629 | 351.49 | 38974 | 38974 | 40162 | 40162 | 2692.179 | 2020 | natural gas peaker | TRUE
10767 | N | . | Rio Bravo Fresno | Rio Bravo Fresno | 15986 | CA | PACC | WECC |  | 22 | 2 | NAICS-22 Non-Cogen | ST | WDS | WWW | CISO | AM | short tons | 16602 | 16587 | 15237 | 10104 | 15196 | 16553 | 17304 | 18017 | 17979 | 11732 | 17094 | 16638 | 16602 | 16587 | 15237 | 10104 | 15196 | 16553 | 17304 | 18017 | 17979 | 11732 | 17094 | 16638 | 13.93 | 14.48 | 13.62 | 15.54 | 14.57 | 15.76 | 15.14 | 15.93 | 14.88 | 15.45 | 15.17 | 15.12 | 231266 | 240180 | 207528 | 157016 | 221406 | 260875 | 261983 | 287011 | 267528 | 181259 | 259316 | 251567 | 231266 | 240180 | 207528 | 157016 | 221406 | 260875 | 261983 | 287011 | 267528 | 181259 | 259316 | 251567 | 16035.794 | 16425.972 | 15717.253 | 9906.381 | 15916.679 | 15965.068 | 17661.976 | 16486.91 | 17115.902 | 11134.005 | 17274.371 | 17459.51 | 189043 | 189043 | 2826935 | 2826935 | 187099.82 | 2020 | biomass | TRUE
10771 | N | . | Hopewell Power Station | Virginia Electric & Power Co | 19876 | VA | SAT | SERC |  | 22 | 1 | Electric Utility | ST | BIT | COL | PJM | A | short tons | 0 | 0 | 0 | 0 | 0 | 0 | 0 | 0 | 0 | 0 | 0 | 0 | 0 | 0 | 0 | 0 | 0 | 0 | 0 | 0 | 0 | 0 | 0 | 0 | 0 | 0 | 0 | 0 | 0 | 0 | 0 | 0 | 0 | 0 | 0 | 0 | 0 | 0 | 0 | 0 | 0 | 0 | 0 | 0 | 0 | 0 | 0 | 0 | 0 | 0 | 0 | 0 | 0 | 0 | 0 | 0 | 0 | 0 | 0 | 0 | 0 | 0 | 0 | 0 | 0 | 0 | 0 | 0 | 0 | 0 | 0 | 0 | 0 | 0 | 0 | 0 | 0 | 2020 | hard coal | TRUE
10771 | N | . | Hopewell Power Station | Virginia Electric & Power Co | 19876 | VA | SAT | SERC |  | 22 | 1 | Electric Utility | ST | NG | NG | PJM | AM | mcf | 7 | 0 | 0 | 0 | 0 | 0 | 0 | 0 | 0 | 98 | 109 | 239 | 7 | 0 | 0 | 0 | 0 | 0 | 0 | 0 | 0 | 98 | 109 | 239 | 1.04 | 0 | 0 | 0 | 0 | 0 | 0 | 0 | 0 | 1.04 | 1.04 | 1.04 | 7 | 0 | 0 | 0 | 0 | 0 | 0 | 0 | 0 | 102 | 113 | 249 | 7 | 0 | 0 | 0 | 0 | 0 | 0 | 0 | 0 | 102 | 113 | 249 | 0.54 | 0 | 0 | 0 | 0 | 0 | 0 | 0 | 0 | 5.534 | 6.44 | 13.252 | 453 | 453 | 471 | 471 | 25.766 | 2020 | natural gas peaker | TRUE
10771 | N | . | Hopewell Power Station | Virginia Electric & Power Co | 19876 | VA | SAT | SERC |  | 22 | 1 | Electric Utility | ST | WDS | WWW | PJM | AM | short tons | 1713 | 0 | 0 | 0 | 0 | 0 | 0 | 0 | 0 | 52668 | 34325 | 39767 | 1713 | 0 | 0 | 0 | 0 | 0 | 0 | 0 | 0 | 52668 | 34325 | 39767 | 10.458 | 0 | 0 | 0 | 0 | 0 | 0 | 0 | 0 | 11.015 | 10.368 | 10.809 | 17915 | 0 | 0 | 0 | 0 | 0 | 0 | 0 | 0 | 580138 | 355882 | 429842 | 17915 | 0 | 0 | 0 | 0 | 0 | 0 | 0 | 0 | 580138 | 355882 | 429842 | 1328.46 | 0 | 0 | 0 | 0 | 0 | 0 | 0 | 0 | 31498.466 | 20216.56 | 22917.748 | 128473 | 128473 | 1383777 | 1383777 | 75961.234 | 2020 | biomass | TRUE
10772 | N | . | Rio Bravo Rocklin | Rio Bravo Rocklin | 16077 | CA | PACC | WECC |  | 22 | 2 | NAICS-22 Non-Cogen | ST | NG | NG | CISO | AM | mcf | 3788 | 3979 | 358 | 6672 | 2368 | 4322 | 4123 | 1900 | 3898 | 2733 | 3421 | 2212 | 3788 | 3979 | 358 | 6672 | 2368 | 4322 | 4123 | 1900 | 3898 | 2733 | 3421 | 2212 | 1 | 1 | 1 | 1 | 1 | 1 | 1 | 1 | 1 | 1 | 1 | 1 | 3788 | 3979 | 358 | 6672 | 2368 | 4322 | 4123 | 1900 | 3898 | 2733 | 3421 | 2212 | 3788 | 3979 | 358 | 6672 | 2368 | 4322 | 4123 | 1900 | 3898 | 2733 | 3421 | 2212 | 255.039 | 255.266 | 19.702 | 477.584 | 155.219 | 293.44 | 270.66 | 112.75 | 243.962 | 182.667 | 197.371 | 137.455 | 39774 | 39774 | 39774 | 39774 | 2601.115 | 2020 | natural gas peaker | TRUE
10772 | N | . | Rio Bravo Rocklin | Rio Bravo Rocklin | 16077 | CA | PACC | WECC |  | 22 | 2 | NAICS-22 Non-Cogen | ST | WDS | WWW | CISO | AM | short tons | 15279 | 12333 | 21337 | 14538 | 9493 | 17198 | 16180 | 19013 | 10753 | 17489 | 16046 | 16880 | 15279 | 12333 | 21337 | 14538 | 9493 | 17198 | 16180 | 19013 | 10753 | 17489 | 16046 | 16880 | 15.78 | 15.15 | 15.2 | 13.89 | 15 | 13.77 | 13.97 | 15.75 | 14.55 | 14.34 | 15.4 | 14.46 | 241103 | 186845 | 324322 | 201933 | 142395 | 236816 | 226035 | 299455 | 156456 | 250792 | 247108 | 244085 | 241103 | 186845 | 324322 | 201933 | 142395 | 236816 | 226035 | 299455 | 156456 | 250792 | 247108 | 244085 | 16232.961 | 11986.734 | 17848.298 | 14454.416 | 9333.781 | 16078.56 | 14838.34 | 17770.25 | 9792.038 | 16762.333 | 14256.629 | 15167.545 | 186539 | 186539 | 2757345 | 2757345 | 174521.89 | 2020 | biomass | TRUE
10773 | N | . | Altavista Power Station | Virginia Electric & Power Co | 19876 | VA | SAT | SERC |  | 22 | 1 | Electric Utility | ST | BIT | COL | PJM | A | short tons | 0 | 0 | 0 | 0 | 0 | 0 | 0 | 0 | 0 | 0 | 0 | 0 | 0 | 0 | 0 | 0 | 0 | 0 | 0 | 0 | 0 | 0 | 0 | 0 | 0 | 0 | 0 | 0 | 0 | 0 | 0 | 0 | 0 | 0 | 0 | 0 | 0 | 0 | 0 | 0 | 0 | 0 | 0 | 0 | 0 | 0 | 0 | 0 | 0 | 0 | 0 | 0 | 0 | 0 | 0 | 0 | 0 | 0 | 0 | 0 | 0 | 0 | 0 | 0 | 0 | 0 | 0 | 0 | 0 | 0 | 0 | 0 | 0 | 0 | 0 | 0 | 0 | 2020 | hard coal | TRUE
10773 | N | . | Altavista Power Station | Virginia Electric & Power Co | 19876 | VA | SAT | SERC |  | 22 | 1 | Electric Utility | ST | DFO | DFO | PJM | A | barrels | 0 | 0 | 0 | 0 | 0 | 0 | 0 | 0 | 0 | 0 | 0 | 0 | 0 | 0 | 0 | 0 | 0 | 0 | 0 | 0 | 0 | 0 | 0 | 0 | 0 | 0 | 0 | 0 | 0 | 0 | 0 | 0 | 0 | 0 | 0 | 0 | 0 | 0 | 0 | 0 | 0 | 0 | 0 | 0 | 0 | 0 | 0 | 0 | 0 | 0 | 0 | 0 | 0 | 0 | 0 | 0 | 0 | 0 | 0 | 0 | 0 | 0 | 0 | 0 | 0 | 0 | 0 | 0 | 0 | 0 | 0 | 0 | 0 | 0 | 0 | 0 | 0 | 2020 | petroleum | TRUE
10773 | N | . | Altavista Power Station | Virginia Electric & Power Co | 19876 | VA | SAT | SERC |  | 22 | 1 | Electric Utility | ST | NG | NG | PJM | AM | mcf | 1238 | 2228 | 1778 | 1221 | 0 | 1956 | 0 | 1235 | 29 | 1967 | 2991 | 1224 | 1238 | 2228 | 1778 | 1221 | 0 | 1956 | 0 | 1235 | 29 | 1967 | 2991 | 1224 | 1.04 | 1.04 | 1.04 | 1.04 | 0 | 1.04 | 0 | 1.04 | 1.04 | 1.04 | 1.04 | 1.04 | 1288 | 2317 | 1849 | 1270 | 0 | 2034 | 0 | 1284 | 30 | 2046 | 3111 | 1273 | 1288 | 2317 | 1849 | 1270 | 0 | 2034 | 0 | 1284 | 30 | 2046 | 3111 | 1273 | 81.376 | 138.941 | 106.521 | 79.38 | 0 | 128.625 | 0 | 82.727 | 2.076 | 122.936 | 185.614 | 80.416 | 15867 | 15867 | 16502 | 16502 | 1008.612 | 2020 | natural gas peaker | TRUE
10773 | N | . | Altavista Power Station | Virginia Electric & Power Co | 19876 | VA | SAT | SERC |  | 22 | 1 | Electric Utility | ST | WDS | WWW | PJM | AM | short tons | 42391 | 46032 | 41429 | 26395 | 45716 | 48001 | 54912 | 39577 | 41644 | 12117 | 35515 | 22251 | 42391 | 46032 | 41429 | 26395 | 45716 | 48001 | 54912 | 39577 | 41644 | 12117 | 35515 | 22251 | 10.271 | 9.733 | 10.108 | 10.287 | 10.515 | 10.379 | 11.123 | 10.224 | 10.084 | 10.308 | 10.322 | 10.259 | 435398 | 448029 | 418764 | 271525 | 480704 | 498202 | 610786 | 404635 | 419938 | 124902 | 366586 | 228273 | 435398 | 448029 | 418764 | 271525 | 480704 | 498202 | 610786 | 404635 | 419938 | 124902 | 366586 | 228273 | 27518.624 | 26865.059 | 24123.479 | 16973.62 | 33456 | 31501.375 | 37694 | 26062.273 | 28898.924 | 7506.064 | 21874.386 | 14420.584 | 455980 | 455980 | 4707742 | 4707742 | 296894.39 | 2020 | biomass | TRUE
10774 | N | . | Southampton Power Station | Virginia Electric & Power Co | 19876 | VA | SAT | SERC |  | 22 | 1 | Electric Utility | ST | BIT | COL | PJM | A | short tons | 0 | 0 | 0 | 0 | 0 | 0 | 0 | 0 | 0 | 0 | 0 | 0 | 0 | 0 | 0 | 0 | 0 | 0 | 0 | 0 | 0 | 0 | 0 | 0 | 0 | 0 | 0 | 0 | 0 | 0 | 0 | 0 | 0 | 0 | 0 | 0 | 0 | 0 | 0 | 0 | 0 | 0 | 0 | 0 | 0 | 0 | 0 | 0 | 0 | 0 | 0 | 0 | 0 | 0 | 0 | 0 | 0 | 0 | 0 | 0 | 0 | 0 | 0 | 0 | 0 | 0 | 0 | 0 | 0 | 0 | 0 | 0 | 0 | 0 | 0 | 0 | 0 | 2020 | hard coal | TRUE
10774 | N | . | Southampton Power Station | Virginia Electric & Power Co | 19876 | VA | SAT | SERC |  | 22 | 1 | Electric Utility | ST | DFO | DFO | PJM | AM | barrels | 260 | 220 | 490 | 270 | 549 | 427 | 414 | 100 | 17 | 560 | 330 | 506 | 260 | 220 | 490 | 270 | 549 | 427 | 414 | 100 | 17 | 560 | 330 | 506 | 5.793 | 5.793 | 5.793 | 5.793 | 5.793 | 5.793 | 5.793 | 5.793 | 5.793 | 5.793 | 5.793 | 5.793 | 1506 | 1274 | 2839 | 1564 | 3180 | 2474 | 2398 | 579 | 98 | 3244 | 1912 | 2931 | 1506 | 1274 | 2839 | 1564 | 3180 | 2474 | 2398 | 579 | 98 | 3244 | 1912 | 2931 | 95.677 | 80.74 | 165.46 | 85.419 | 175.399 | 141.567 | 133.798 | 33.417 | 6.006 | 179.698 | 112.409 | 156.852 | 4143 | 4143 | 23999 | 23999 | 1366.442 | 2020 | petroleum | TRUE
10774 | N | . | Southampton Power Station | Virginia Electric & Power Co | 19876 | VA | SAT | SERC |  | 22 | 1 | Electric Utility | ST | RFO | RFO | PJM | A | barrels | 0 | 0 | 0 | 0 | 0 | 0 | 0 | 0 | 0 | 0 | 0 | 0 | 0 | 0 | 0 | 0 | 0 | 0 | 0 | 0 | 0 | 0 | 0 | 0 | 0 | 0 | 0 | 0 | 0 | 0 | 0 | 0 | 0 | 0 | 0 | 0 | 0 | 0 | 0 | 0 | 0 | 0 | 0 | 0 | 0 | 0 | 0 | 0 | 0 | 0 | 0 | 0 | 0 | 0 | 0 | 0 | 0 | 0 | 0 | 0 | 0 | 0 | 0 | 0 | 0 | 0 | 0 | 0 | 0 | 0 | 0 | 0 | 0 | 0 | 0 | 0 | 0 | 2020 | petroleum | TRUE
10774 | N | . | Southampton Power Station | Virginia Electric & Power Co | 19876 | VA | SAT | SERC |  | 22 | 1 | Electric Utility | ST | WDS | WWW | PJM | AM | short tons | 48224 | 52702 | 46299 | 3332 | 18887 | 47657 | 43618 | 57507 | 57728 | 5504 | 45244 | 28673 | 48224 | 52702 | 46299 | 3332 | 18887 | 47657 | 43618 | 57507 | 57728 | 5504 | 45244 | 28673 | 9.669 | 9.638 | 9.758 | 10.06 | 10.247 | 10.503 | 10.912 | 10.505 | 9.721 | 9.772 | 10.027 | 10.603 | 466278 | 507942 | 451786 | 33520 | 193535 | 500541 | 475960 | 604111 | 561174 | 53785 | 453662 | 304020 | 466278 | 507942 | 451786 | 33520 | 193535 | 500541 | 475960 | 604111 | 561174 | 53785 | 453662 | 304020 | 29619.323 | 32179.26 | 26334.54 | 1830.581 | 10673.601 | 28646.433 | 26553.202 | 34848.583 | 34223.994 | 2979.302 | 26675.591 | 16268.148 | 455375 | 455375 | 4606314 | 4606314 | 270832.56 | 2020 | biomass | TRUE
10776 | N | . | E F Oxnard Energy Facility | EF Oxnard, LLC | 5533 | CA | PACC | WECC |  | 22 | 2 | NAICS-22 Non-Cogen | GT | NG | NG | CISO | M | mcf | 122461 | 94994 | 96824 | 122549 | 5161 | 12538 | 16424 | 27080 | 16770 | 21691 | 8800 | 773 | 122461 | 94994 | 96824 | 122549 | 5161 | 12538 | 16424 | 27080 | 16770 | 21691 | 8800 | 773 | 1.045 | 1.046 | 1.047 | 1.043 | 1.032 | 1.027 | 1.024 | 1.024 | 1.031 | 1.031 | 1.041 | 1.046 | 127972 | 99364 | 101375 | 127819 | 5326 | 12877 | 16818 | 27730 | 17290 | 22363 | 9161 | 809 | 127972 | 99364 | 101375 | 127819 | 5326 | 12877 | 16818 | 27730 | 17290 | 22363 | 9161 | 809 | 13810 | 10719 | 10943 | 13843 | 580 | 1230 | 1708 | 2851 | 1743 | 2195 | 932 | 61 | 546065 | 546065 | 568904 | 568904 | 60615 | 2020 | natural gas peaker | TRUE
10777 | N | . | HL Power | HL Power Company | 56866 | CA | PACC | WECC |  | 22 | 2 | NAICS-22 Non-Cogen | ST | NG | NG | CISO | AM | mcf | 0 | 0 | 525 | 430 | 49 | 0 | 412 | 0 | 7952 | 10810 | 585 | 0 | 0 | 0 | 525 | 430 | 49 | 0 | 412 | 0 | 7952 | 10810 | 585 | 0 | 0 | 0 | 1.01 | 1.01 | 1.01 | 0 | 1.01 | 0 | 1.01 | 1.01 | 1.01 | 0 | 0 | 0 | 530 | 434 | 49 | 0 | 416 | 0 | 8032 | 10918 | 591 | 0 | 0 | 0 | 530 | 434 | 49 | 0 | 416 | 0 | 8032 | 10918 | 591 | 0 | 0 | 0 | 37.093 | 28.748 | 3.477 | 0 | 27.355 | 0 | 555.302 | 734.114 | 42.171 | 0 | 20763 | 20763 | 20970 | 20970 | 1428.26 | 2020 | natural gas peaker | TRUE
10777 | N | . | HL Power | HL Power Company | 56866 | CA | PACC | WECC |  | 22 | 2 | NAICS-22 Non-Cogen | ST | WDS | WWW | CISO | AM | short tons | 17646 | 16514 | 16033 | 7599 | 16646 | 15894 | 12667 | 16734 | 14723 | 14185 | 11170 | 16447 | 17646 | 16514 | 16033 | 7599 | 16646 | 15894 | 12667 | 16734 | 14723 | 14185 | 11170 | 16447 | 16.36 | 16.57 | 15.99 | 16.73 | 16.74 | 16.74 | 16.87 | 16.87 | 16.47 | 16.79 | 16.43 | 16.43 | 288689 | 273637 | 256368 | 127131 | 278654 | 266066 | 213692 | 282303 | 242488 | 238166 | 183523 | 270224 | 288689 | 273637 | 256368 | 127131 | 278654 | 266066 | 213692 | 282303 | 242488 | 238166 | 183523 | 270224 | 19620 | 18368 | 17933.907 | 8415.252 | 19579.523 | 18855 | 14047.645 | 19687 | 16765.698 | 16013.886 | 13098.829 | 19350 | 176258 | 176258 | 2920941 | 2920941 | 201734.74 | 2020 | biomass | TRUE
10781 | N | . | Koyle Ranch Hydroelectric Project | Koyle Hydro Inc | 10363 | ID | MTN | WECC |  | 22 | 2 | NAICS-22 Non-Cogen | HY | WAT | HYC | IPCO | A |  | 0 | 0 | 0 | 0 | 0 | 0 | 0 | 0 | 0 | 0 | 0 | 0 | 0 | 0 | 0 | 0 | 0 | 0 | 0 | 0 | 0 | 0 | 0 | 0 | 0 | 0 | 0 | 0 | 0 | 0 | 0 | 0 | 0 | 0 | 0 | 0 | 2223 | 2341 | 2436 | 2740 | 3117 | 3036 | 3076 | 3097 | 2250 | 2461 | 2399 | 2228 | 2223 | 2341 | 2436 | 2740 | 3117 | 3036 | 3076 | 3097 | 2250 | 2461 | 2399 | 2228 | 253.53 | 267.031 | 277.811 | 312.54 | 355.518 | 346.302 | 350.887 | 353.267 | 256.607 | 280.731 | 273.649 | 254.127 | 0 | 0 | 31404 | 31404 | 3582 | 2020 | hydro | TRUE
10784 | N | . | Colstrip Energy LP | Colstrip Energy LP | 4217 | MT | MTN | WECC |  | 22 | 2 | NAICS-22 Non-Cogen | ST | DFO | DFO | NWMT | AM | barrels | 0 | 0 | 0 | 92 | 0 | 205 | 0 | 0 | 0 | 268 | 205 | 200 | 0 | 0 | 0 | 92 | 0 | 205 | 0 | 0 | 0 | 268 | 205 | 200 | 0 | 0 | 0 | 5.912 | 0 | 5.912 | 0 | 0 | 0 | 5.912 | 5.912 | 5.912 | 0 | 0 | 0 | 544 | 0 | 1212 | 0 | 0 | 0 | 1584 | 1212 | 1182 | 0 | 0 | 0 | 544 | 0 | 1212 | 0 | 0 | 0 | 1584 | 1212 | 1182 | 0 | 0 | 0 | 38.352 | 0 | 86.218 | 0 | 0 | 0 | 105.26 | 75.662 | 91.369 | 970 | 970 | 5734 | 5734 | 396.861 | 2020 | petroleum | TRUE
10784 | N | . | Colstrip Energy LP | Colstrip Energy LP | 4217 | MT | MTN | WECC |  | 22 | 2 | NAICS-22 Non-Cogen | ST | SUB | COL | NWMT | A | short tons | 0 | 0 | 0 | 0 | 0 | 0 | 0 | 0 | 0 | 0 | 0 | 0 | 0 | 0 | 0 | 0 | 0 | 0 | 0 | 0 | 0 | 0 | 0 | 0 | 0 | 0 | 0 | 0 | 0 | 0 | 0 | 0 | 0 | 0 | 0 | 0 | 0 | 0 | 0 | 0 | 0 | 0 | 0 | 0 | 0 | 0 | 0 | 0 | 0 | 0 | 0 | 0 | 0 | 0 | 0 | 0 | 0 | 0 | 0 | 0 | 0 | 0 | 0 | 0 | 0 | 0 | 0 | 0 | 0 | 0 | 0 | 0 | 0 | 0 | 0 | 0 | 0 | 2020 | hard coal | TRUE
10784 | N | . | Colstrip Energy LP | Colstrip Energy LP | 4217 | MT | MTN | WECC |  | 22 | 2 | NAICS-22 Non-Cogen | ST | WC | WOC | NWMT | AM | short tons | 23589 | 22208 | 24733 | 23789 | 25172 | 14827 | 22782 | 23450 | 11669 | 14820 | 2702 | 21760 | 23589 | 22208 | 24733 | 23789 | 25172 | 14827 | 22782 | 23450 | 11669 | 14820 | 2702 | 21760 | 17.637 | 17.392 | 16.485 | 16.18 | 15.72 | 16.718 | 16.998 | 16.408 | 15.74 | 16.081 | 16.198 | 16.497 | 416039 | 386242 | 407724 | 384906 | 395704 | 247878 | 387248 | 384768 | 183670 | 238320 | 43767 | 358975 | 416039 | 386242 | 407724 | 384906 | 395704 | 247878 | 387248 | 384768 | 183670 | 238320 | 43767 | 358975 | 28793 | 26710 | 28801 | 27140.648 | 28659 | 17633.782 | 27377 | 27112 | 13232 | 15832.74 | 2732.338 | 27739.631 | 231501 | 231501 | 3835241 | 3835241 | 271763.14 | 2020 | hard coal | TRUE
10787 | N | . | Piedmont Hydro Power Project | Central Rivers Power US, LLC | 64078 | SC | SAT | SERC |  | 22 | 2 | NAICS-22 Non-Cogen | HY | WAT | HYC | DUK | A |  | 0 | 0 | 0 | 0 | 0 | 0 | 0 | 0 | 0 | 0 | 0 | 0 | 0 | 0 | 0 | 0 | 0 | 0 | 0 | 0 | 0 | 0 | 0 | 0 | 0 | 0 | 0 | 0 | 0 | 0 | 0 | 0 | 0 | 0 | 0 | 0 | 5153 | 5748 | 6570 | 5456 | 5014 | 3311 | 2629 | 2813 | 2352 | 1950 | 2720 | 3599 | 5153 | 5748 | 6570 | 5456 | 5014 | 3311 | 2629 | 2813 | 2352 | 1950 | 2720 | 3599 | 587.732 | 655.683 | 749.431 | 622.299 | 571.915 | 377.622 | 299.928 | 320.891 | 268.226 | 222.482 | 310.306 | 410.485 | 0 | 0 | 47315 | 47315 | 5397 | 2020 | hydro | TRUE
10789 | Y | . | Sabine River Works | Performance Materials NA, Inc. | 57160 | TX | WSC | SERC |  | 325211 | 7 | Industrial NAICS Cogen | CA | NG | NG | MISO | M | mcf | 68332 | 55099 | 65103 | 39059 | 109922 | 115161 | 74888 | 64615 | 0 | 0 | 0 | 121312 | 68332 | 55099 | 65103 | 39059 | 0 | 109087 | 74888 | 64615 | 0 | 0 | 0 | 121312 | 1.045 | 1.014 | 1.021 | 1.016 | 1.021 | 1.009 | 1.009 | 1.01 | 0 | 0 | 0 | 1.014 | 71407 | 55870 | 66470 | 39684 | 112230 | 116197 | 75562 | 65261 | 0 | 0 | 0 | 123010 | 71407 | 55870 | 66470 | 39684 | 0 | 110069 | 75562 | 65261 | 0 | 0 | 0 | 123010 | 61335.328 | 53020.915 | 61268.288 | 57264.947 | 0 | 20103.077 | 62289.288 | 50820.167 | 0 | 0 | 0 | 53529 | 713491 | 597495 | 725691 | 607333 | 419631.01 | 2020 | natural gas nonpeaker | FALSE
10789 | Y | . | Sabine River Works | Performance Materials NA, Inc. | 57160 | TX | WSC | SERC |  | 325211 | 7 | Industrial NAICS Cogen | CA | OG | OOG | MISO | M | mcf | 292325 | 95674 | 233541 | 369503 | 6782 | 55506 | 295995 | 143084 | 0 | 0 | 0 | 0 | 38364 | 12336 | 30605 | 49212 | 0 | 3056 | 42181 | 18819 | 0 | 0 | 0 | 0 | 0.332 | 0.339 | 0.332 | 0.335 | 0.322 | 0.342 | 0.331 | 0.342 | 0 | 0 | 0 | 0 | 97052 | 32433 | 77536 | 123784 | 2184 | 18983 | 97974 | 48935 | 0 | 0 | 0 | 0 | 12737 | 4182 | 10161 | 16486 | 0 | 1045 | 13962 | 6436 | 0 | 0 | 0 | 0 | 2342.672 | 768.085 | 1869.712 | 3032.053 | 0 | 190.923 | 2566.712 | 1179.833 | 0 | 0 | 0 | 0 | 1492410 | 194573 | 498881 | 65009 | 11949.99 | 2020 | other | FALSE
10789 | Y | . | Sabine River Works | Performance Materials NA, Inc. | 57160 | TX | WSC | SERC |  | 325211 | 7 | Industrial NAICS Cogen | CT | NG | NG | MISO | M | mcf | 2363239 | 2152874 | 2423390 | 2261965 | 1693218 | 1865812 | 2281558 | 2022331 | 374128 | 512959 | 528358 | 2186082 | 1452532 | 1344027 | 1527297 | 1467589 | 859919 | 946569 | 1445010 | 1272683 | 184141 | 256628 | 265632 | 1312705 | 1.045 | 1.014 | 1.021 | 1.016 | 1.021 | 1.009 | 1.009 | 1.01 | 1.017 | 1.017 | 1.014 | 1.014 | 2469585 | 2183014 | 2474281 | 2298156 | 1728776 | 1882604 | 2302092 | 2042554 | 380488 | 521679 | 535755 | 2216687 | 1517896 | 1362843 | 1559370 | 1491070 | 877977 | 955088 | 1458015 | 1285410 | 187271 | 260991 | 269351 | 1331083 | 230980 | 207575 | 237900 | 224313 | 160229 | 175381 | 219626 | 196845 | 35127 | 48955 | 50523 | 213622 | 20665914 | 12334732 | 21035671 | 12556365 | 2001076 | 2020 | natural gas nonpeaker | FALSE
10789 | Y | . | Sabine River Works | Performance Materials NA, Inc. | 57160 | TX | WSC | SERC |  | 325211 | 7 | Industrial NAICS Cogen | CT | OG | OOG | MISO | M | mcf | 0 | 0 | 0 | 0 | 0 | 0 | 0 | 0 | 0 | 0 | 0 | 0 | 0 | 0 | 0 | 0 | 0 | 0 | 0 | 0 | 0 | 0 | 0 | 0 | 0 | 0 | 0 | 0 | 0 | 0 | 0 | 0 | 0 | 0 | 0 | 0 | 0 | 0 | 0 | 0 | 0 | 0 | 0 | 0 | 0 | 0 | 0 | 0 | 0 | 0 | 0 | 0 | 0 | 0 | 0 | 0 | 0 | 0 | 0 | 0 | 0 | 0 | 0 | 0 | 0 | 0 | 0 | 0 | 0 | 0 | 0 | 0 | 0 | 0 | 0 | 0 | 0 | 2020 | other | FALSE
10790 | Y | . | Victoria Texas Plant | Invista | 50006 | TX | WSC | TRE |  | 325211 | 7 | Industrial NAICS Cogen | GT | NG | NG | ERCO | A | mcf | 431874 | 410892 | 400398 | 356516 | 426814 | 504824 | 614198 | 594463 | 490539 | 424202 | 332267 | 365171 | 170309 | 162035 | 157896 | 140591 | 168314 | 199076 | 242208 | 234426 | 193443 | 167284 | 131029 | 144005 | 1.033 | 1.033 | 1.033 | 1.033 | 1.033 | 1.033 | 1.033 | 1.033 | 1.033 | 1.033 | 1.033 | 1.033 | 446126 | 424451 | 413611 | 368281 | 440899 | 521483 | 634467 | 614080 | 506727 | 438201 | 343232 | 377222 | 175929 | 167382 | 163107 | 145231 | 173868 | 205646 | 250201 | 242162 | 199827 | 172804 | 135353 | 148757 | 35901.849 | 34157.592 | 33285.245 | 29637.275 | 35481.239 | 41966.25 | 51058.516 | 49417.939 | 40778.732 | 35264.048 | 27621.493 | 30356.822 | 5352158 | 2110616 | 5528780 | 2180267 | 444927 | 2020 | natural gas peaker | FALSE
10795 | Y | . | Camden South Carolina | Invista | 50006 | SC | SAT | SERC |  | 325211 | 7 | Industrial NAICS Cogen | ST | BIT | COL | CPLE | M | short tons | 0 | 0 | 0 | 0 | 0 | 0 | 0 | 0 | 0 | 0 | 0 | 0 | 0 | 0 | 0 | 0 | 0 | 0 | 0 | 0 | 0 | 0 | 0 | 0 | 0 | 0 | 0 | 0 | 0 | 0 | 0 | 0 | 0 | 0 | 0 | 0 | 0 | 0 | 0 | 0 | 0 | 0 | 0 | 0 | 0 | 0 | 0 | 0 | 0 | 0 | 0 | 0 | 0 | 0 | 0 | 0 | 0 | 0 | 0 | 0 | 0 | 0 | 0 | 0 | 0 | 0 | 0 | 0 | 0 | 0 | 0 | 0 | 0 | 0 | 0 | 0 | 0 | 2020 | hard coal | FALSE
10795 | Y | . | Camden South Carolina | Invista | 50006 | SC | SAT | SERC |  | 325211 | 7 | Industrial NAICS Cogen | ST | DFO | DFO | CPLE | M | barrels | 0 | 0 | 0 | 0 | 0 | 0 | 0 | 0 | 0 | 0 | 0 | 0 | 0 | 0 | 0 | 0 | 0 | 0 | 0 | 0 | 0 | 0 | 0 | 0 | 0 | 0 | 0 | 0 | 0 | 0 | 0 | 0 | 0 | 0 | 0 | 0 | 0 | 0 | 0 | 0 | 0 | 0 | 0 | 0 | 0 | 0 | 0 | 0 | 0 | 0 | 0 | 0 | 0 | 0 | 0 | 0 | 0 | 0 | 0 | 0 | 0 | 0 | 0 | 0 | 0 | 0 | 0 | 0 | 0 | 0 | 0 | 0 | 0 | 0 | 0 | 0 | 0 | 2020 | petroleum | FALSE
10795 | Y | . | Camden South Carolina | Invista | 50006 | SC | SAT | SERC |  | 325211 | 7 | Industrial NAICS Cogen | ST | NG | NG | CPLE | M | mcf | 102768 | 89219 | 85458 | 68927 | 62708 | 51065 | 56888 | 54395 | 54755 | 61990 | 72141 | 80666 | 0 | 0 | 0 | 0 | 0 | 0 | 0 | 0 | 0 | 0 | 0 | 0 | 1.03 | 1.03 | 1.031 | 1.033 | 1.032 | 1.031 | 1.03 | 1.031 | 1.034 | 1.031 | 1.034 | 1.031 | 105851 | 91896 | 88107 | 71202 | 64715 | 52648 | 58595 | 56081 | 56617 | 63912 | 74594 | 83167 | 0 | 0 | 0 | 0 | 0 | 0 | 0 | 0 | 0 | 0 | 0 | 0 | 0 | 0 | 0 | 0 | 0 | 0 | 0 | 0 | 0 | 0 | 0 | 0 | 840980 | 0 | 867385 | 0 | 0 | 2020 | natural gas peaker | FALSE
10798 | N | . | Fries Hydroelectric Project | Central Rivers Power US, LLC | 64078 | VA | SAT | RFC |  | 22 | 2 | NAICS-22 Non-Cogen | HY | WAT | HYC | PJM | M |  | 0 | 0 | 0 | 0 | 0 | 0 | 0 | 0 | 0 | 0 | 0 | 0 | 0 | 0 | 0 | 0 | 0 | 0 | 0 | 0 | 0 | 0 | 0 | 0 | 0 | 0 | 0 | 0 | 0 | 0 | 0 | 0 | 0 | 0 | 0 | 0 | 4419 | 3980 | 4515 | 4664 | 10915 | 10792 | 3384 | 7619 | 9635 | 8916 | 8302 | 15465 | 4419 | 3980 | 4515 | 4664 | 10915 | 10792 | 3384 | 7619 | 9635 | 8916 | 8302 | 15465 | 504 | 454 | 515 | 532 | 1245 | 1231 | 386 | 869 | 1099 | 1017 | 947 | 1764 | 0 | 0 | 92606 | 92606 | 10563 | 2020 | hydro | TRUE
10799 | N | . | Pelzer Upper | Central Rivers Power US, LLC | 64078 | SC | SAT | SERC |  | 22 | 2 | NAICS-22 Non-Cogen | HY | WAT | HYC | DUK | A |  | 0 | 0 | 0 | 0 | 0 | 0 | 0 | 0 | 0 | 0 | 0 | 0 | 0 | 0 | 0 | 0 | 0 | 0 | 0 | 0 | 0 | 0 | 0 | 0 | 0 | 0 | 0 | 0 | 0 | 0 | 0 | 0 | 0 | 0 | 0 | 0 | 5552 | 6194 | 7079 | 5878 | 5402 | 3567 | 2833 | 3031 | 2534 | 2102 | 2931 | 3877 | 5552 | 6194 | 7079 | 5878 | 5402 | 3567 | 2833 | 3031 | 2534 | 2102 | 2931 | 3877 | 633.251 | 706.466 | 807.475 | 670.497 | 616.21 | 406.869 | 323.158 | 345.744 | 289 | 239.713 | 334.339 | 442.278 | 0 | 0 | 50980 | 50980 | 5815 | 2020 | hydro | TRUE
10800 | N | . | Pelzer Lower | Central Rivers Power US, LLC | 64078 | SC | SAT | SERC |  | 22 | 2 | NAICS-22 Non-Cogen | HY | WAT | HYC | DUK | A |  | 0 | 0 | 0 | 0 | 0 | 0 | 0 | 0 | 0 | 0 | 0 | 0 | 0 | 0 | 0 | 0 | 0 | 0 | 0 | 0 | 0 | 0 | 0 | 0 | 0 | 0 | 0 | 0 | 0 | 0 | 0 | 0 | 0 | 0 | 0 | 0 | 7809 | 8712 | 9957 | 8268 | 7599 | 5017 | 3985 | 4263 | 3564 | 2956 | 4123 | 5454 | 7809 | 8712 | 9957 | 8268 | 7599 | 5017 | 3985 | 4263 | 3564 | 2956 | 4123 | 5454 | 890.689 | 993.67 | 1135.741 | 943.077 | 866.721 | 572.276 | 454.533 | 486.301 | 406.488 | 337.165 | 470.26 | 622.079 | 0 | 0 | 71707 | 71707 | 8179 | 2020 | hydro | TRUE
10801 | N | . | Ware Shoals Hydro Project | Central Rivers Power US, LLC | 64078 | SC | SAT | SERC |  | 22 | 2 | NAICS-22 Non-Cogen | HY | WAT | HYC | DUK | M |  | 0 | 0 | 0 | 0 | 0 | 0 | 0 | 0 | 0 | 0 | 0 | 0 | 0 | 0 | 0 | 0 | 0 | 0 | 0 | 0 | 0 | 0 | 0 | 0 | 0 | 0 | 0 | 0 | 0 | 0 | 0 | 0 | 0 | 0 | 0 | 0 | 20471 | 16280 | 5409 | 7171 | 3051 | 6628 | 35 | 0 | 0 | 2551 | 4953 | 3445 | 20471 | 16280 | 5409 | 7171 | 3051 | 6628 | 35 | 0 | 0 | 2551 | 4953 | 3445 | 2335 | 1857 | 617 | 818 | 348 | 756 | 4 | 0 | 0 | 291 | 565 | 393 | 0 | 0 | 69994 | 69994 | 7984 | 2020 | hydro | TRUE
10805 | Y | . | Kenilworth Energy Facility | E F Kenilworth LLC | 5530 | NJ | MAT | RFC |  | 22 | 3 | NAICS-22 Cogen | CA | DFO | DFO | PJM | A | barrels | 0 | 0 | 0 | 0 | 0 | 0 | 0 | 0 | 0 | 0 | 0 | 0 | 0 | 0 | 0 | 0 | 0 | 0 | 0 | 0 | 0 | 0 | 0 | 0 | 0 | 0 | 0 | 0 | 0 | 0 | 0 | 0 | 0 | 0 | 0 | 0 | 0 | 0 | 0 | 0 | 0 | 0 | 0 | 0 | 0 | 0 | 0 | 0 | 0 | 0 | 0 | 0 | 0 | 0 | 0 | 0 | 0 | 0 | 0 | 0 | 0.179 | 0.137 | 0.19 | 0.139 | 0.176 | 0.13 | 0.182 | 0.161 | 0.149 | 0.117 | 0.141 | 0.164 | 0 | 0 | 0 | 0 | 1.865 | 2020 | petroleum | TRUE
10805 | Y | . | Kenilworth Energy Facility | E F Kenilworth LLC | 5530 | NJ | MAT | RFC |  | 22 | 3 | NAICS-22 Cogen | CA | NG | NG | PJM | A | mcf | 0 | 0 | 0 | 0 | 0 | 0 | 0 | 0 | 0 | 0 | 0 | 0 | 0 | 0 | 0 | 0 | 0 | 0 | 0 | 0 | 0 | 0 | 0 | 0 | 0 | 0 | 0 | 0 | 0 | 0 | 0 | 0 | 0 | 0 | 0 | 0 | 0 | 0 | 0 | 0 | 0 | 0 | 0 | 0 | 0 | 0 | 0 | 0 | 0 | 0 | 0 | 0 | 0 | 0 | 0 | 0 | 0 | 0 | 0 | 0 | 1722.27 | 1510.071 | 1532.418 | 1392.951 | 1176.895 | 1955.957 | 2982.655 | 2612.529 | 1652.223 | 1822.359 | 1600.777 | 1162.66 | 0 | 0 | 0 | 0 | 21123.765 | 2020 | natural gas nonpeaker | TRUE
10805 | Y | . | Kenilworth Energy Facility | E F Kenilworth LLC | 5530 | NJ | MAT | RFC |  | 22 | 3 | NAICS-22 Cogen | CT | DFO | DFO | PJM | A | barrels | 2 | 2 | 2 | 2 | 2 | 2 | 2 | 2 | 2 | 2 | 2 | 2 | 2 | 1 | 2 | 1 | 2 | 1 | 2 | 2 | 1 | 1 | 1 | 2 | 5.82 | 5.82 | 5.82 | 5.82 | 5.82 | 5.82 | 5.82 | 5.82 | 5.82 | 5.82 | 5.82 | 5.82 | 12 | 12 | 12 | 12 | 12 | 12 | 12 | 12 | 12 | 12 | 12 | 12 | 10 | 8 | 11 | 8 | 10 | 7 | 10 | 9 | 8 | 7 | 8 | 9 | 1.082 | 0.83 | 1.154 | 0.844 | 1.065 | 0.787 | 1.104 | 0.978 | 0.906 | 0.712 | 0.855 | 0.997 | 24 | 18 | 144 | 105 | 11.314 | 2020 | petroleum | TRUE
10805 | Y | . | Kenilworth Energy Facility | E F Kenilworth LLC | 5530 | NJ | MAT | RFC |  | 22 | 3 | NAICS-22 Cogen | CT | NG | NG | PJM | A | mcf | 124744 | 109374 | 110993 | 100891 | 85242 | 141669 | 216033 | 189225 | 119670 | 131993 | 115944 | 84211 | 96279 | 84417 | 85666 | 77869 | 65791 | 109342 | 166738 | 146047 | 92364 | 101874 | 89487 | 64996 | 1.034 | 1.034 | 1.034 | 1.034 | 1.034 | 1.034 | 1.034 | 1.034 | 1.034 | 1.034 | 1.034 | 1.034 | 128985 | 113093 | 114767 | 104321 | 88140 | 146486 | 223378 | 195659 | 123739 | 136481 | 119886 | 87074 | 99553 | 87287 | 88579 | 80517 | 68028 | 113060 | 172407 | 151013 | 95504 | 105338 | 92530 | 67206 | 10447.572 | 9160.338 | 9295.898 | 8449.873 | 7139.241 | 11865.159 | 18093.277 | 15848.031 | 10022.655 | 11054.732 | 9710.575 | 7052.885 | 1529989 | 1180870 | 1582009 | 1221022 | 128140.24 | 2020 | natural gas nonpeaker | TRUE
10806 | N | . | Crystal Springs | Crystal Springs Hydro Elec LP | 3490 | ID | MTN | WECC |  | 22 | 2 | NAICS-22 Non-Cogen | HY | WAT | HYC | IPCO | A |  | 0 | 0 | 0 | 0 | 0 | 0 | 0 | 0 | 0 | 0 | 0 | 0 | 0 | 0 | 0 | 0 | 0 | 0 | 0 | 0 | 0 | 0 | 0 | 0 | 0 | 0 | 0 | 0 | 0 | 0 | 0 | 0 | 0 | 0 | 0 | 0 | 7029 | 7403 | 7702 | 8665 | 9856 | 9601 | 9728 | 9794 | 7114 | 7783 | 7586 | 7045 | 7029 | 7403 | 7702 | 8665 | 9856 | 9601 | 9728 | 9794 | 7114 | 7783 | 7586 | 7045 | 801.714 | 844.404 | 878.493 | 988.314 | 1124.218 | 1095.077 | 1109.573 | 1117.102 | 811.444 | 887.729 | 865.332 | 803.6 | 0 | 0 | 99306 | 99306 | 11327 | 2020 | hydro | TRUE
10807 | N | . | Dietrich Drop | Central Rivers Power US, LLC | 64078 | ID | MTN | WECC |  | 22 | 2 | NAICS-22 Non-Cogen | HY | WAT | HYC | IPCO | A |  | 0 | 0 | 0 | 0 | 0 | 0 | 0 | 0 | 0 | 0 | 0 | 0 | 0 | 0 | 0 | 0 | 0 | 0 | 0 | 0 | 0 | 0 | 0 | 0 | 0 | 0 | 0 | 0 | 0 | 0 | 0 | 0 | 0 | 0 | 0 | 0 | 9326 | 9823 | 10220 | 11497 | 13078 | 12739 | 12908 | 12995 | 9440 | 10327 | 10066 | 9348 | 9326 | 9823 | 10220 | 11497 | 13078 | 12739 | 12908 | 12995 | 9440 | 10327 | 10066 | 9348 | 1063.81 | 1120.455 | 1165.688 | 1311.412 | 1491.744 | 1453.077 | 1472.313 | 1482.303 | 1076.719 | 1177.943 | 1148.225 | 1066.311 | 0 | 0 | 131767 | 131767 | 15030 | 2020 | hydro | TRUE
10808 | N | . | Low Line Rapids | Central Rivers Power US, LLC | 64078 | ID | MTN | WECC |  | 22 | 2 | NAICS-22 Non-Cogen | HY | WAT | HYC | IPCO | A |  | 0 | 0 | 0 | 0 | 0 | 0 | 0 | 0 | 0 | 0 | 0 | 0 | 0 | 0 | 0 | 0 | 0 | 0 | 0 | 0 | 0 | 0 | 0 | 0 | 0 | 0 | 0 | 0 | 0 | 0 | 0 | 0 | 0 | 0 | 0 | 0 | 58 | 61 | 64 | 72 | 82 | 80 | 81 | 81 | 59 | 65 | 63 | 58 | 58 | 61 | 64 | 72 | 82 | 80 | 81 | 81 | 59 | 65 | 63 | 58 | 6.652 | 7.008 | 7.29 | 8.202 | 9.33 | 9.088 | 9.208 | 9.271 | 6.734 | 7.367 | 7.181 | 6.669 | 0 | 0 | 824 | 824 | 94 | 2020 | hydro | TRUE
10809 | N | . | Rock Creek II | Hydroland Omega LLC | 63985 | ID | MTN | WECC |  | 22 | 2 | NAICS-22 Non-Cogen | HY | WAT | HYC | IPCO | A |  | 0 | 0 | 0 | 0 | 0 | 0 | 0 | 0 | 0 | 0 | 0 | 0 | 0 | 0 | 0 | 0 | 0 | 0 | 0 | 0 | 0 | 0 | 0 | 0 | 0 | 0 | 0 | 0 | 0 | 0 | 0 | 0 | 0 | 0 | 0 | 0 | 2934 | 3091 | 3215 | 3617 | 4115 | 4008 | 4061 | 4089 | 2970 | 3249 | 3167 | 2941 | 2934 | 3091 | 3215 | 3617 | 4115 | 4008 | 4061 | 4089 | 2970 | 3249 | 3167 | 2941 | 334.715 | 352.537 | 366.769 | 412.619 | 469.359 | 457.192 | 463.245 | 466.388 | 338.776 | 370.625 | 361.274 | 335.501 | 0 | 0 | 41457 | 41457 | 4729 | 2020 | hydro | TRUE
10817 | N | . | Port Leyden Hydroelectric Project | Empire Hydro Partners | 5811 | NY | MAT | NPCC |  | 22 | 2 | NAICS-22 Non-Cogen | HY | WAT | HYC | NYIS | A |  | 0 | 0 | 0 | 0 | 0 | 0 | 0 | 0 | 0 | 0 | 0 | 0 | 0 | 0 | 0 | 0 | 0 | 0 | 0 | 0 | 0 | 0 | 0 | 0 | 0 | 0 | 0 | 0 | 0 | 0 | 0 | 0 | 0 | 0 | 0 | 0 | 3253 | 3036 | 3224 | 3162 | 3302 | 3090 | 3242 | 3179 | 3020 | 3035 | 3002 | 3171 | 3253 | 3036 | 3224 | 3162 | 3302 | 3090 | 3242 | 3179 | 3020 | 3035 | 3002 | 3171 | 371.097 | 346.277 | 367.746 | 360.622 | 376.69 | 352.407 | 369.805 | 362.663 | 344.482 | 346.182 | 342.367 | 361.662 | 0 | 0 | 37716 | 37716 | 4302 | 2020 | hydro | TRUE
10819 | Y | . | Ada Cogeneration LP | Ada Cogeneration LLC | 64125 | MI | ENC | RFC |  | 22 | 3 | NAICS-22 Cogen | CA | NG | NG | MISO | AM | mcf | 15733 | 16483 | 12567 | 9002 | 7213 | 7427 | 10506 | 10175 | 5708 | 12410 | 12838 | 17407 | 13948 | 13149 | 12567 | 9002 | 7213 | 7427 | 10506 | 10175 | 5708 | 12410 | 12838 | 15380 | 1.06 | 1.061 | 1.061 | 1.062 | 1.054 | 1.055 | 1.055 | 1.05 | 1.054 | 1.053 | 1.054 | 1.055 | 16677 | 17488 | 13334 | 9560 | 7603 | 7835 | 11084 | 10684 | 6016 | 13068 | 13531 | 18364 | 14785 | 13951 | 13334 | 9560 | 7603 | 7835 | 11084 | 10684 | 6016 | 13068 | 13531 | 16226 | 1803 | 1701 | 1797 | 1647 | 1837 | 2199 | 3005 | 2768 | 1316 | 2045 | 1837 | 1998 | 137469 | 130323 | 145244 | 137677 | 23953 | 2020 | natural gas nonpeaker | TRUE
10819 | Y | . | Ada Cogeneration LP | Ada Cogeneration LLC | 64125 | MI | ENC | RFC |  | 22 | 3 | NAICS-22 Cogen | CT | NG | NG | MISO | AM | mcf | 120388 | 113474 | 120342 | 114027 | 122141 | 118654 | 129209 | 126264 | 76680 | 106181 | 118367 | 123491 | 75965 | 72035 | 77776 | 77315 | 83946 | 83689 | 94998 | 92308 | 52951 | 71246 | 76177 | 78395 | 1.06 | 1.061 | 1.061 | 1.062 | 1.054 | 1.055 | 1.055 | 1.05 | 1.054 | 1.053 | 1.054 | 1.055 | 127611 | 120396 | 127683 | 121097 | 128737 | 125180 | 136315 | 132577 | 80821 | 111809 | 124759 | 130283 | 80523 | 76429 | 82520 | 82109 | 88479 | 88292 | 100223 | 96923 | 55810 | 75022 | 80291 | 82707 | 10326 | 9801 | 10385 | 9864 | 10407 | 10146 | 11209 | 10848 | 6519 | 9258 | 10138 | 10624 | 1389218 | 936801 | 1467268 | 989328 | 119525 | 2020 | natural gas nonpeaker | TRUE
10822 | N | . | Grayling Generating Station | CMS Generation Operating LLC | 3836 | MI | ENC | RFC |  | 22 | 2 | NAICS-22 Non-Cogen | ST | NG | NG | MISO | AM | mcf | 0 | 1015 | 0 | 0 | 0 | 1647 | 0 | 0 | 0 | 0 | 1922 | 1588 | 0 | 1015 | 0 | 0 | 0 | 1647 | 0 | 0 | 0 | 0 | 1922 | 1588 | 0 | 1 | 0 | 0 | 0 | 1 | 0 | 0 | 0 | 0 | 1 | 1 | 0 | 1015 | 0 | 0 | 0 | 1647 | 0 | 0 | 0 | 0 | 1922 | 1588 | 0 | 1015 | 0 | 0 | 0 | 1647 | 0 | 0 | 0 | 0 | 1922 | 1588 | 0 | 65.658 | 0 | 0 | 0 | 101.96 | 0 | 0 | 0 | 0 | 110.011 | 90.925 | 6172 | 6172 | 6172 | 6172 | 368.554 | 2020 | natural gas peaker | TRUE
10822 | N | . | Grayling Generating Station | CMS Generation Operating LLC | 3836 | MI | ENC | RFC |  | 22 | 2 | NAICS-22 Non-Cogen | ST | TDF | OTH | MISO | AM | short tons | 311 | 319 | 126 | 0 | 0 | 97 | 52 | 0 | 0 | 0 | 450 | 538 | 311 | 319 | 126 | 0 | 0 | 97 | 52 | 0 | 0 | 0 | 450 | 538 | 26 | 26 | 26 | 0 | 0 | 26 | 26 | 0 | 0 | 0 | 26 | 26 | 8086 | 8294 | 3276 | 0 | 0 | 2522 | 1352 | 0 | 0 | 0 | 11700 | 13988 | 8086 | 8294 | 3276 | 0 | 0 | 2522 | 1352 | 0 | 0 | 0 | 11700 | 13988 | 468.691 | 536.522 | 182.769 | 0 | 0 | 156.129 | 104.529 | 0 | 0 | 0 | 669.683 | 800.922 | 1893 | 1893 | 49218 | 49218 | 2919.245 | 2020 | other | TRUE
10822 | N | . | Grayling Generating Station | CMS Generation Operating LLC | 3836 | MI | ENC | RFC |  | 22 | 2 | NAICS-22 Non-Cogen | ST | WDS | WWW | MISO | AM | short tons | 25996 | 20955 | 11231 | 0 | 0 | 5273 | 2165 | 0 | 0 | 0 | 25151 | 27653 | 25996 | 20955 | 11231 | 0 | 0 | 5273 | 2165 | 0 | 0 | 0 | 25151 | 27653 | 9 | 9 | 9 | 0 | 0 | 9 | 9 | 0 | 0 | 0 | 9 | 9 | 233964 | 188595 | 101079 | 0 | 0 | 47457 | 19485 | 0 | 0 | 0 | 226359 | 248877 | 233964 | 188595 | 101079 | 0 | 0 | 47457 | 19485 | 0 | 0 | 0 | 226359 | 248877 | 13561.309 | 12199.82 | 5639.231 | 0 | 0 | 2937.911 | 1506.471 | 0 | 0 | 0 | 12956.306 | 14250.153 | 118424 | 118424 | 1065816 | 1065816 | 63051.201 | 2020 | biomass | TRUE
10823 | Y | . | Deer Island Treatment Plant | Massachusetts Wtr Rauth-Deer I | 11427 | MA | NEW | NPCC |  | 22132 | 5 | Commercial NAICS Cogen | GT | DFO | DFO | ISNE | M | barrels | 68 | 286 | 175 | 381 | 11 | 490 | 720 | 120 | 35 | 2018 | 16 | 1124 | 17 | 58 | 60 | 120 | 4 | 135 | 238 | 38 | 12 | 644 | 5 | 367 | 5.67 | 5.67 | 5.67 | 5.67 | 5.67 | 5.67 | 5.67 | 5.67 | 5.67 | 5.67 | 5.67 | 5.67 | 386 | 1622 | 992 | 2160 | 62 | 2778 | 4082 | 680 | 198 | 11442 | 91 | 6373 | 96 | 329 | 341 | 682 | 20 | 763 | 1349 | 213 | 68 | 3653 | 28 | 2083 | 23.52 | 80.36 | 83.3 | 166.6 | 4.9 | 186.2 | 329.28 | 51.94 | 16.66 | 891.8 | 6.86 | 508.62 | 5444 | 1698 | 30866 | 9625 | 2350.04 | 2020 | petroleum | FALSE
10823 | Y | . | Deer Island Treatment Plant | Massachusetts Wtr Rauth-Deer I | 11427 | MA | NEW | NPCC |  | 22132 | 5 | Commercial NAICS Cogen | HY | WAT | HYC | ISNE | M |  | 0 | 0 | 0 | 0 | 0 | 0 | 0 | 0 | 0 | 0 | 0 | 0 | 0 | 0 | 0 | 0 | 0 | 0 | 0 | 0 | 0 | 0 | 0 | 0 | 0 | 0 | 0 | 0 | 0 | 0 | 0 | 0 | 0 | 0 | 0 | 0 | 5086 | 4548 | 4730 | 4999 | 4583 | 3133 | 1068 | 2682 | 2439 | 3211 | 4149 | 226 | 5086 | 4548 | 4730 | 4999 | 4583 | 3133 | 1068 | 2682 | 2439 | 3211 | 4149 | 226 | 580.14 | 518.76 | 539.55 | 570.24 | 522.72 | 357.39 | 121.77 | 305.91 | 278.19 | 366.3 | 473.22 | 25.74 | 0 | 0 | 40854 | 40854 | 4659.93 | 2020 | hydro | FALSE
10823 | Y | . | Deer Island Treatment Plant | Massachusetts Wtr Rauth-Deer I | 11427 | MA | NEW | NPCC |  | 22132 | 5 | Commercial NAICS Cogen | PV | SUN | SUN | ISNE | M |  | 0 | 0 | 0 | 0 | 0 | 0 | 0 | 0 | 0 | 0 | 0 | 0 | 0 | 0 | 0 | 0 | 0 | 0 | 0 | 0 | 0 | 0 | 0 | 0 | 0 | 0 | 0 | 0 | 0 | 0 | 0 | 0 | 0 | 0 | 0 | 0 | 347 | 434 | 660 | 642 | 981 | 781 | 764 | 772 | 677 | 469 | 338 | 2977 | 347 | 434 | 660 | 642 | 981 | 781 | 764 | 772 | 677 | 469 | 338 | 2977 | 39.6 | 49.5 | 75.24 | 73.26 | 111.87 | 89.1 | 87.12 | 88.11 | 77.22 | 53.46 | 38.61 | 339.57 | 0 | 0 | 9842 | 9842 | 1122.66 | 2020 | solar PV | FALSE
10823 | Y | . | Deer Island Treatment Plant | Massachusetts Wtr Rauth-Deer I | 11427 | MA | NEW | NPCC |  | 22132 | 5 | Commercial NAICS Cogen | ST | DFO | DFO | ISNE | M | barrels | 153 | 141 | 60 | 350 | 320 | 226 | 1568 | 2076 | 1620 | 953 | 675 | 757 | 15 | 14 | 6 | 35 | 33 | 24 | 211 | 344 | 185 | 102 | 70 | 79 | 5.67 | 5.67 | 5.67 | 5.67 | 5.67 | 5.67 | 5.67 | 5.67 | 5.67 | 5.67 | 5.67 | 5.67 | 868 | 799 | 340 | 1985 | 1814 | 1281 | 8891 | 11771 | 9185 | 5404 | 3827 | 4292 | 87 | 80 | 35 | 201 | 187 | 138 | 1194 | 1953 | 1047 | 579 | 399 | 449 | 21.114 | 19.374 | 8.429 | 48.501 | 45.236 | 33.268 | 288.516 | 471.819 | 252.961 | 139.936 | 96.356 | 108.53 | 8899 | 1118 | 50457 | 6349 | 1534.04 | 2020 | petroleum | FALSE
10823 | Y | . | Deer Island Treatment Plant | Massachusetts Wtr Rauth-Deer I | 11427 | MA | NEW | NPCC |  | 22132 | 5 | Commercial NAICS Cogen | ST | OBG | ORW | ISNE | M | Mcf | 150190 | 140033 | 154621 | 131732 | 132355 | 122454 | 105332 | 110394 | 97163 | 127691 | 124625 | 136230 | 15127 | 14043 | 15854 | 13322 | 13656 | 13156 | 14145 | 18313 | 11074 | 13684 | 12984 | 14255 | 0.608 | 0.608 | 0.608 | 0.608 | 0.608 | 0.608 | 0.608 | 0.608 | 0.608 | 0.608 | 0.608 | 0.608 | 91316 | 85140 | 94010 | 80093 | 80472 | 74452 | 64042 | 67120 | 59075 | 77636 | 75772 | 82828 | 9197 | 8538 | 9639 | 8100 | 8303 | 7999 | 8600 | 11134 | 6733 | 8320 | 7894 | 8667 | 2222.496 | 2063.216 | 2329.271 | 1957.459 | 2006.314 | 1932.922 | 2078.284 | 2690.381 | 1626.899 | 2010.554 | 1907.664 | 2094.34 | 1532820 | 169613 | 931956 | 103124 | 24919.8 | 2020 | biomass | FALSE
10823 | Y | . | Deer Island Treatment Plant | Massachusetts Wtr Rauth-Deer I | 11427 | MA | NEW | NPCC |  | 22132 | 5 | Commercial NAICS Cogen | WT | WND | WND | ISNE | M |  | 0 | 0 | 0 | 0 | 0 | 0 | 0 | 0 | 0 | 0 | 0 | 0 | 0 | 0 | 0 | 0 | 0 | 0 | 0 | 0 | 0 | 0 | 0 | 0 | 0 | 0 | 0 | 0 | 0 | 0 | 0 | 0 | 0 | 0 | 0 | 0 | 1475 | 1658 | 1805 | 2170 | 1892 | 512 | 686 | 790 | 825 | 1076 | 1797 | 1831 | 1475 | 1658 | 1805 | 2170 | 1892 | 512 | 686 | 790 | 825 | 1076 | 1797 | 1831 | 168.3 | 189.09 | 205.92 | 247.5 | 215.82 | 58.41 | 78.21 | 90.09 | 94.05 | 122.76 | 204.93 | 208.89 | 0 | 0 | 16517 | 16517 | 1883.97 | 2020 | onshore wind | FALSE
10824 | N | . | Oakdale Power Station | Massachusetts Water Res Auth | 11426 | MA | NEW | NPCC |  | 22 | 2 | NAICS-22 Non-Cogen | HY | WAT | HYC | ISNE | A |  | 0 | 0 | 0 | 0 | 0 | 0 | 0 | 0 | 0 | 0 | 0 | 0 | 0 | 0 | 0 | 0 | 0 | 0 | 0 | 0 | 0 | 0 | 0 | 0 | 0 | 0 | 0 | 0 | 0 | 0 | 0 | 0 | 0 | 0 | 0 | 0 | 10087 | 8597 | 11731 | 12657 | 11406 | 3775 | 4795 | 2593 | 1476 | 5489 | 6473 | 8731 | 10087 | 8597 | 11731 | 12657 | 11406 | 3775 | 4795 | 2593 | 1476 | 5489 | 6473 | 8731 | 1150.545 | 980.563 | 1338.105 | 1443.74 | 1301.067 | 430.637 | 546.983 | 295.73 | 168.346 | 626.128 | 738.304 | 995.852 | 0 | 0 | 87810 | 87810 | 10016 | 2020 | hydro | TRUE
10825 | N | . | Cosgrove Intake and Power Station | Massachusetts Water Res Auth | 11426 | MA | NEW | NPCC |  | 22 | 2 | NAICS-22 Non-Cogen | HY | WAT | HYC | ISNE | A |  | 0 | 0 | 0 | 0 | 0 | 0 | 0 | 0 | 0 | 0 | 0 | 0 | 0 | 0 | 0 | 0 | 0 | 0 | 0 | 0 | 0 | 0 | 0 | 0 | 0 | 0 | 0 | 0 | 0 | 0 | 0 | 0 | 0 | 0 | 0 | 0 | 4645 | 3958 | 5402 | 5828 | 5252 | 1738 | 2208 | 1194 | 680 | 2528 | 2980 | 4020 | 4645 | 3958 | 5402 | 5828 | 5252 | 1738 | 2208 | 1194 | 680 | 2528 | 2980 | 4020 | 529.784 | 451.513 | 616.148 | 664.789 | 599.094 | 198.292 | 251.866 | 136.173 | 77.517 | 288.309 | 339.962 | 458.553 | 0 | 0 | 40433 | 40433 | 4612 | 2020 | hydro | TRUE
10836 | N | . | Woodland Biomass Power Ltd | DTE Energy Services-Woodland | 54806 | CA | PACC | WECC |  | 22 | 2 | NAICS-22 Non-Cogen | ST | NG | NG | CISO | AM | mcf | 1155 | 1031 | 0 | 0 | 0 | 0 | 0 | 0 | 0 | 0 | 0 | 0 | 1155 | 1031 | 0 | 0 | 0 | 0 | 0 | 0 | 0 | 0 | 0 | 0 | 1 | 1 | 0 | 0 | 0 | 0 | 0 | 0 | 0 | 0 | 0 | 0 | 1155 | 1031 | 0 | 0 | 0 | 0 | 0 | 0 | 0 | 0 | 0 | 0 | 1155 | 1031 | 0 | 0 | 0 | 0 | 0 | 0 | 0 | 0 | 0 | 0 | 61.036 | 60.738 | 0 | 0 | 0 | 0 | 0 | 0 | 0 | 0 | 0 | 0 | 2186 | 2186 | 2186 | 2186 | 121.774 | 2020 | natural gas peaker | TRUE
10836 | N | . | Woodland Biomass Power Ltd | DTE Energy Services-Woodland | 54806 | CA | PACC | WECC |  | 22 | 2 | NAICS-22 Non-Cogen | ST | WDS | WWW | CISO | AM | short tons | 19044 | 15811 | 0 | 0 | 0 | 0 | 0 | 0 | 0 | 0 | 0 | 0 | 19044 | 15811 | 0 | 0 | 0 | 0 | 0 | 0 | 0 | 0 | 0 | 0 | 16 | 16 | 0 | 0 | 0 | 0 | 0 | 0 | 0 | 0 | 0 | 0 | 304704 | 252976 | 0 | 0 | 0 | 0 | 0 | 0 | 0 | 0 | 0 | 0 | 304704 | 252976 | 0 | 0 | 0 | 0 | 0 | 0 | 0 | 0 | 0 | 0 | 16101.964 | 14903.262 | 0 | 0 | 0 | 0 | 0 | 0 | 0 | 0 | 0 | 0 | 34855 | 34855 | 557680 | 557680 | 31005.226 | 2020 | biomass | TRUE
10838 | N | . | Stored Solar Springfield, LLC | Stored Solar Services, LLC | 64003 | NH | NEW | NPCC |  | 22 | 2 | NAICS-22 Non-Cogen | ST | WDS | WWW | ISNE | AM | short tons | 0 | 0 | 0 | 0 | 233 | 2062 | 0 | 207 | 0 | 0 | 0 | 0 | 0 | 0 | 0 | 0 | 233 | 2062 | 0 | 207 | 0 | 0 | 0 | 0 | 0 | 0 | 0 | 0 | 8.5 | 8.5 | 0 | 8.5 | 0 | 0 | 0 | 0 | 0 | 0 | 0 | 0 | 1981 | 17527 | 0 | 1760 | 0 | 0 | 0 | 0 | 0 | 0 | 0 | 0 | 1981 | 17527 | 0 | 1760 | 0 | 0 | 0 | 0 | 0 | 0 | 0 | 0 | 109 | 1108 | 0 | 137 | 0 | 0 | 0 | 0 | 2502 | 2502 | 21268 | 21268 | 1354 | 2020 | biomass | TRUE
10839 | N | . | Stored Solar Whitefield, LLC | Stored Solar Services, LLC | 64003 | NH | NEW | NPCC |  | 22 | 2 | NAICS-22 Non-Cogen | ST | WDS | WWW | ISNE | AM | short tons | 0 | 0 | 0 | 0 | 0 | 0 | 0 | 0 | 0 | 0 | 0 | 0 | 0 | 0 | 0 | 0 | 0 | 0 | 0 | 0 | 0 | 0 | 0 | 0 | 0 | 0 | 0 | 0 | 0 | 0 | 0 | 0 | 0 | 0 | 0 | 0 | 0 | 0 | 0 | 0 | 0 | 0 | 0 | 0 | 0 | 0 | 0 | 0 | 0 | 0 | 0 | 0 | 0 | 0 | 0 | 0 | 0 | 0 | 0 | 0 | 0 | 0 | 0 | 0 | 0 | 0 | 0 | 0 | 0 | 0 | 0 | 0 | 0 | 0 | 0 | 0 | 0 | 2020 | biomass | TRUE
10840 | N | . | Covanta Delano Energy | Covanta Delano Inc | 56099 | CA | PACC | WECC |  | 22 | 2 | NAICS-22 Non-Cogen | ST | NG | NG | CISO | M | mcf | 0 | 0 | 0 | 0 | 0 | 0 | 0 | 0 | 0 | 0 | 0 | 0 | 0 | 0 | 0 | 0 | 0 | 0 | 0 | 0 | 0 | 0 | 0 | 0 | 0 | 0 | 0 | 0 | 0 | 0 | 0 | 0 | 0 | 0 | 0 | 0 | 0 | 0 | 0 | 0 | 0 | 0 | 0 | 0 | 0 | 0 | 0 | 0 | 0 | 0 | 0 | 0 | 0 | 0 | 0 | 0 | 0 | 0 | 0 | 0 | 0 | 0 | 0 | 0 | 0 | 0 | 0 | 0 | 0 | 0 | 0 | 0 | 0 | 0 | 0 | 0 | 0 | 2020 | natural gas peaker | TRUE
10840 | N | . | Covanta Delano Energy | Covanta Delano Inc | 56099 | CA | PACC | WECC |  | 22 | 2 | NAICS-22 Non-Cogen | ST | WDS | WWW | CISO | M | short tons | 0 | 0 | 0 | 0 | 0 | 0 | 0 | 0 | 0 | 0 | 0 | 0 | 0 | 0 | 0 | 0 | 0 | 0 | 0 | 0 | 0 | 0 | 0 | 0 | 0 | 0 | 0 | 0 | 0 | 0 | 0 | 0 | 0 | 0 | 0 | 0 | 0 | 0 | 0 | 0 | 0 | 0 | 0 | 0 | 0 | 0 | 0 | 0 | 0 | 0 | 0 | 0 | 0 | 0 | 0 | 0 | 0 | 0 | 0 | 0 | 0 | 0 | 0 | 0 | 0 | 0 | 0 | 0 | 0 | 0 | 0 | 0 | 0 | 0 | 0 | 0 | 0 | 2020 | biomass | TRUE
10848 | N | . | Walden | Hydroland Omega LLC | 63985 | NY | MAT | NPCC |  | 22 | 2 | NAICS-22 Non-Cogen | HY | WAT | HYC | NYIS | A |  | 0 | 0 | 0 | 0 | 0 | 0 | 0 | 0 | 0 | 0 | 0 | 0 | 0 | 0 | 0 | 0 | 0 | 0 | 0 | 0 | 0 | 0 | 0 | 0 | 0 | 0 | 0 | 0 | 0 | 0 | 0 | 0 | 0 | 0 | 0 | 0 | 1148 | 1071 | 1138 | 1116 | 1165 | 1090 | 1144 | 1122 | 1066 | 1071 | 1059 | 1119 | 1148 | 1071 | 1138 | 1116 | 1165 | 1090 | 1144 | 1122 | 1066 | 1071 | 1059 | 1119 | 130.946 | 122.187 | 129.762 | 127.249 | 132.918 | 124.35 | 130.489 | 127.969 | 121.553 | 122.154 | 120.807 | 127.616 | 0 | 0 | 13309 | 13309 | 1518 | 2020 | hydro | TRUE
10849 | Y | . | Silver Bay Power | Cleveland Cliffs Inc | 3807 | MN | WNC | MRO |  | 331 | 7 | Industrial NAICS Cogen | ST | DFO | DFO | MISO | M | barrels | 0 | 0 | 0 | 0 | 0 | 0 | 0 | 0 | 0 | 0 | 0 | 0 | 0 | 0 | 0 | 0 | 0 | 0 | 0 | 0 | 0 | 0 | 0 | 0 | 0 | 0 | 0 | 0 | 0 | 0 | 0 | 0 | 0 | 0 | 0 | 0 | 0 | 0 | 0 | 0 | 0 | 0 | 0 | 0 | 0 | 0 | 0 | 0 | 0 | 0 | 0 | 0 | 0 | 0 | 0 | 0 | 0 | 0 | 0 | 0 | 0 | 0 | 0 | 0 | 0 | 0 | 0 | 0 | 0 | 0 | 0 | 0 | 0 | 0 | 0 | 0 | 0 | 2020 | petroleum | FALSE
10849 | Y | . | Silver Bay Power | Cleveland Cliffs Inc | 3807 | MN | WNC | MRO |  | 331 | 7 | Industrial NAICS Cogen | ST | NG | NG | MISO | M | mcf | 0 | 0 | 0 | 0 | 0 | 0 | 0 | 0 | 0 | 0 | 0 | 0 | 0 | 0 | 0 | 0 | 0 | 0 | 0 | 0 | 0 | 0 | 0 | 0 | 0 | 0 | 0 | 0 | 0 | 0 | 0 | 0 | 0 | 0 | 0 | 0 | 0 | 0 | 0 | 0 | 0 | 0 | 0 | 0 | 0 | 0 | 0 | 0 | 0 | 0 | 0 | 0 | 0 | 0 | 0 | 0 | 0 | 0 | 0 | 0 | 0 | 0 | 0 | 0 | 0 | 0 | 0 | 0 | 0 | 0 | 0 | 0 | 0 | 0 | 0 | 0 | 0 | 2020 | natural gas peaker | FALSE
10849 | Y | . | Silver Bay Power | Cleveland Cliffs Inc | 3807 | MN | WNC | MRO |  | 331 | 7 | Industrial NAICS Cogen | ST | SUB | COL | MISO | M | short tons | 0 | 0 | 0 | 0 | 0 | 0 | 0 | 0 | 0 | 0 | 0 | 0 | 0 | 0 | 0 | 0 | 0 | 0 | 0 | 0 | 0 | 0 | 0 | 0 | 0 | 0 | 0 | 0 | 0 | 0 | 0 | 0 | 0 | 0 | 0 | 0 | 0 | 0 | 0 | 0 | 0 | 0 | 0 | 0 | 0 | 0 | 0 | 0 | 0 | 0 | 0 | 0 | 0 | 0 | 0 | 0 | 0 | 0 | 0 | 0 | 0 | 0 | 0 | 0 | 0 | 0 | 0 | 0 | 0 | 0 | 0 | 0 | 0 | 0 | 0 | 0 | 0 | 2020 | hard coal | FALSE
10853 | N | . | Center Falls | Hollingworth & Vose Co Center Falls | 8736 | NY | MAT | NPCC |  | 322 | 6 | Industrial NAICS Non-Cogen | HY | WAT | HYC | NYIS | A |  | 0 | 0 | 0 | 0 | 0 | 0 | 0 | 0 | 0 | 0 | 0 | 0 | 0 | 0 | 0 | 0 | 0 | 0 | 0 | 0 | 0 | 0 | 0 | 0 | 0 | 0 | 0 | 0 | 0 | 0 | 0 | 0 | 0 | 0 | 0 | 0 | 1401 | 1308 | 1389 | 1362 | 1422 | 1331 | 1396 | 1369 | 1301 | 1307 | 1293 | 1366 | 1401 | 1308 | 1389 | 1362 | 1422 | 1331 | 1396 | 1369 | 1301 | 1307 | 1293 | 1366 | 159.843 | 149.152 | 158.399 | 155.331 | 162.251 | 151.792 | 159.286 | 156.21 | 148.378 | 149.111 | 147.468 | 155.779 | 0 | 0 | 16245 | 16245 | 1853 | 2020 | hydro | FALSE
10855 | Y | . | Cargill Corn Milling Division | Cargill Inc North America Sweetners | 3106 | IA | WNC | MRO |  | 311 | 7 | Industrial NAICS Cogen | ST | NG | NG | MISO | AM | mcf | 514599 | 487425 | 521184 | 440982 | 467756 | 432789 | 478059 | 415083 | 471162 | 423458 | 546511 | 545182 | 52413 | 47974 | 53101 | 45491 | 47783 | 40400 | 48048 | 40541 | 46993 | 38372 | 51059 | 49456 | 1.067 | 1.065 | 1.063 | 1.06 | 1.06 | 1.072 | 1.065 | 1.06 | 1.069 | 1.08 | 1.084 | 1.069 | 549077 | 519108 | 554019 | 467441 | 495821 | 463950 | 509133 | 439988 | 503672 | 457335 | 592418 | 582800 | 55925 | 51092 | 56446 | 48220 | 50650 | 43309 | 51171 | 42973 | 50235 | 41442 | 55348 | 52868 | 11647.479 | 10641.084 | 11755.993 | 10042.817 | 10548.896 | 9020.098 | 10657.409 | 8949.996 | 10462.469 | 8631.176 | 11527.441 | 11010.8 | 5744190 | 561631 | 6134762 | 599679 | 124895.66 | 2020 | natural gas peaker | FALSE
10855 | Y | . | Cargill Corn Milling Division | Cargill Inc North America Sweetners | 3106 | IA | WNC | MRO |  | 311 | 7 | Industrial NAICS Cogen | ST | SUB | COL | MISO | AM | short tons | 0 | 0 | 0 | 0 | 0 | 0 | 0 | 0 | 0 | 0 | 0 | 0 | 0 | 0 | 0 | 0 | 0 | 0 | 0 | 0 | 0 | 0 | 0 | 0 | 0 | 0 | 0 | 0 | 0 | 0 | 0 | 0 | 0 | 0 | 0 | 0 | 0 | 0 | 0 | 0 | 0 | 0 | 0 | 0 | 0 | 0 | 0 | 0 | 0 | 0 | 0 | 0 | 0 | 0 | 0 | 0 | 0 | 0 | 0 | 0 | 0 | 0 | 0 | 0 | 0 | 0 | 0 | 0 | 0 | 0 | 0 | 0 | 0 | 0 | 0 | 0 | 0 | 2020 | hard coal | FALSE
10860 | Y | . | Archer Daniels Midland Clinton | Archer Daniels Midland Co | 772 | IA | WNC | MRO |  | 311 | 7 | Industrial NAICS Cogen | ST | BIT | COL | MISO | M | short tons | 0 | 0 | 17487 | 2185 | 0 | 0 | 0 | 1677 | 0 | 0 | 0 | 1374 | 0 | 0 | 4902 | 613 | 0 | 0 | 0 | 465 | 0 | 0 | 0 | 363 | 0 | 0 | 21.8 | 21.487 | 0 | 0 | 0 | 21.2 | 0 | 0 | 0 | 21.202 | 0 | 0 | 381217 | 46949 | 0 | 0 | 0 | 35552 | 0 | 0 | 0 | 29132 | 0 | 0 | 106860 | 13182 | 0 | 0 | 0 | 9864 | 0 | 0 | 0 | 7704 | 0 | 0 | 15806.841 | 1944.082 | 0 | 0 | 0 | 1465.121 | 0 | 0 | 0 | 1135.325 | 22723 | 6343 | 492850 | 137610 | 20351.369 | 2020 | hard coal | FALSE
10860 | Y | . | Archer Daniels Midland Clinton | Archer Daniels Midland Co | 772 | IA | WNC | MRO |  | 311 | 7 | Industrial NAICS Cogen | ST | OBS | ORW | MISO | M | short tons | 6759 | 7235 | 3854 | 5403 | 5260 | 5930 | 7595 | 8254 | 6624 | 5631 | 5734 | 6437 | 1824 | 2065 | 1080 | 1517 | 1471 | 1580 | 2145 | 2290 | 1799 | 1521 | 1401 | 1702 | 17.2 | 16.5 | 17.3 | 17.003 | 16.2 | 15.653 | 18.1 | 18.461 | 18.6 | 16.946 | 16.278 | 15.337 | 116255 | 119378 | 66674 | 91867 | 85212 | 92822 | 137470 | 152377 | 123206 | 95423 | 93338 | 98724 | 31365 | 34072 | 18690 | 25793 | 23829 | 24734 | 38818 | 42277 | 33458 | 25772 | 22811 | 26108 | 4592.33 | 4958.851 | 2764.592 | 3804.065 | 3655.211 | 3794.959 | 5909.008 | 6279.489 | 4922.474 | 3810.344 | 3386.789 | 3847.517 | 74716 | 20395 | 1272746 | 347727 | 51725.629 | 2020 | biomass | FALSE
10860 | Y | . | Archer Daniels Midland Clinton | Archer Daniels Midland Co | 772 | IA | WNC | MRO |  | 311 | 7 | Industrial NAICS Cogen | ST | PC | PC | MISO | M | short tons | 0 | 0 | 0 | 0 | 0 | 0 | 0 | 0 | 0 | 0 | 0 | 0 | 0 | 0 | 0 | 0 | 0 | 0 | 0 | 0 | 0 | 0 | 0 | 0 | 0 | 0 | 0 | 0 | 0 | 0 | 0 | 0 | 0 | 0 | 0 | 0 | 0 | 0 | 0 | 0 | 0 | 0 | 0 | 0 | 0 | 0 | 0 | 0 | 0 | 0 | 0 | 0 | 0 | 0 | 0 | 0 | 0 | 0 | 0 | 0 | 0 | 0 | 0 | 0 | 0 | 0 | 0 | 0 | 0 | 0 | 0 | 0 | 0 | 0 | 0 | 0 | 0 | 2020 | petroleum | FALSE
10860 | Y | . | Archer Daniels Midland Clinton | Archer Daniels Midland Co | 772 | IA | WNC | MRO |  | 311 | 7 | Industrial NAICS Cogen | ST | SUB | COL | MISO | M | short tons | 83539 | 78029 | 60896 | 73072 | 83212 | 89053 | 84114 | 85670 | 83687 | 84318 | 90043 | 84040 | 22539 | 22271 | 17070 | 20516 | 23269 | 23729 | 23752 | 23769 | 22726 | 22773 | 22006 | 22225 | 17.5 | 17.5 | 17.1 | 17.6 | 17.6 | 17.6 | 17.6 | 17.6 | 17.6 | 17.6 | 17.6 | 17.6 | 1461933 | 1365508 | 1041322 | 1286067 | 1464531 | 1567333 | 1480406 | 1507792 | 1472891 | 1483997 | 1584757 | 1479104 | 394426 | 389736 | 291897 | 361082 | 409543 | 417637 | 418028 | 418332 | 399978 | 400803 | 387301 | 391158 | 57749.67 | 56722.149 | 43177.567 | 53253.853 | 62821.789 | 64079.041 | 63633.992 | 62136.39 | 58846.526 | 59257.656 | 57503.211 | 57644.158 | 979673 | 266645 | 17195641 | 4679921 | 696826 | 2020 | hard coal | FALSE
10860 | Y | . | Archer Daniels Midland Clinton | Archer Daniels Midland Co | 772 | IA | WNC | MRO |  | 311 | 7 | Industrial NAICS Cogen | ST | TDF | OTH | MISO | M | short tons | 0 | 0 | 0 | 0 | 0 | 0 | 0 | 0 | 0 | 0 | 0 | 0 | 0 | 0 | 0 | 0 | 0 | 0 | 0 | 0 | 0 | 0 | 0 | 0 | 0 | 0 | 0 | 0 | 0 | 0 | 0 | 0 | 0 | 0 | 0 | 0 | 0 | 0 | 0 | 0 | 0 | 0 | 0 | 0 | 0 | 0 | 0 | 0 | 0 | 0 | 0 | 0 | 0 | 0 | 0 | 0 | 0 | 0 | 0 | 0 | 0 | 0 | 0 | 0 | 0 | 0 | 0 | 0 | 0 | 0 | 0 | 0 | 0 | 0 | 0 | 0 | 0 | 2020 | other | FALSE
10860 | Y | . | Archer Daniels Midland Clinton | Archer Daniels Midland Co | 772 | IA | WNC | MRO |  | 311 | 7 | Industrial NAICS Cogen | ST | WDS | WWW | MISO | M | short tons | 0 | 0 | 0 | 0 | 0 | 0 | 0 | 0 | 0 | 0 | 0 | 0 | 0 | 0 | 0 | 0 | 0 | 0 | 0 | 0 | 0 | 0 | 0 | 0 | 0 | 0 | 0 | 0 | 0 | 0 | 0 | 0 | 0 | 0 | 0 | 0 | 0 | 0 | 0 | 0 | 0 | 0 | 0 | 0 | 0 | 0 | 0 | 0 | 0 | 0 | 0 | 0 | 0 | 0 | 0 | 0 | 0 | 0 | 0 | 0 | 0 | 0 | 0 | 0 | 0 | 0 | 0 | 0 | 0 | 0 | 0 | 0 | 0 | 0 | 0 | 0 | 0 | 2020 | biomass | FALSE
10861 | Y | . | Archer Daniels Midland Des Moines | Archer Daniels Midland Co | 772 | IA | WNC | MRO |  | 311 | 7 | Industrial NAICS Cogen | ST | NG | NG | MISO | A | mcf | 0 | 0 | 0 | 0 | 0 | 0 | 0 | 0 | 0 | 0 | 0 | 0 | 0 | 0 | 0 | 0 | 0 | 0 | 0 | 0 | 0 | 0 | 0 | 0 | 0 | 0 | 0 | 0 | 0 | 0 | 0 | 0 | 0 | 0 | 0 | 0 | 0 | 0 | 0 | 0 | 0 | 0 | 0 | 0 | 0 | 0 | 0 | 0 | 0 | 0 | 0 | 0 | 0 | 0 | 0 | 0 | 0 | 0 | 0 | 0 | 0 | 0 | 0 | 0 | 0 | 0 | 0 | 0 | 0 | 0 | 0 | 0 | 0 | 0 | 0 | 0 | 0 | 2020 | natural gas peaker | FALSE
10861 | Y | . | Archer Daniels Midland Des Moines | Archer Daniels Midland Co | 772 | IA | WNC | MRO |  | 311 | 7 | Industrial NAICS Cogen | ST | SUB | COL | MISO | A | short tons | 7806 | 6308 | 3022 | 2886 | 3543 | 5928 | 10707 | 10024 | 7225 | 5140 | 3825 | 7038 | 941 | 761 | 364 | 348 | 427 | 715 | 1291 | 1209 | 871 | 620 | 461 | 849 | 17.5 | 17.5 | 17.5 | 17.5 | 17.5 | 17.5 | 17.5 | 17.5 | 17.5 | 17.5 | 17.5 | 17.5 | 136605 | 110390 | 52885 | 50505 | 62003 | 103740 | 187373 | 175420 | 126438 | 89950 | 66938 | 123165 | 16476 | 13314 | 6378 | 6091 | 7478 | 12512 | 22599 | 21155 | 15249 | 10848 | 8073 | 14853 | 2930.781 | 2368.335 | 1134.594 | 1083.41 | 1330.116 | 2225.644 | 4019.876 | 3763.114 | 2712.483 | 1929.565 | 1435.959 | 2642.123 | 73452 | 8857 | 1285412 | 155026 | 27576 | 2020 | hard coal | FALSE
10862 | Y | . | Archer Daniels Midland Lincoln | Archer Daniels Midland Co | 772 | NE | WNC | MRO |  | 311 | 7 | Industrial NAICS Cogen | ST | NG | NG | SWPP | A | mcf | 0 | 0 | 0 | 0 | 0 | 0 | 0 | 0 | 0 | 0 | 0 | 0 | 0 | 0 | 0 | 0 | 0 | 0 | 0 | 0 | 0 | 0 | 0 | 0 | 0 | 0 | 0 | 0 | 0 | 0 | 0 | 0 | 0 | 0 | 0 | 0 | 0 | 0 | 0 | 0 | 0 | 0 | 0 | 0 | 0 | 0 | 0 | 0 | 0 | 0 | 0 | 0 | 0 | 0 | 0 | 0 | 0 | 0 | 0 | 0 | 0 | 0 | 0 | 0 | 0 | 0 | 0 | 0 | 0 | 0 | 0 | 0 | 0 | 0 | 0 | 0 | 0 | 2020 | natural gas peaker | FALSE
10862 | Y | . | Archer Daniels Midland Lincoln | Archer Daniels Midland Co | 772 | NE | WNC | MRO |  | 311 | 7 | Industrial NAICS Cogen | ST | SUB | COL | SWPP | A | short tons | 8946 | 7544 | 7097 | 6119 | 7279 | 7101 | 9471 | 7766 | 5782 | 7202 | 6127 | 8066 | 1074 | 906 | 852 | 735 | 874 | 852 | 1137 | 932 | 694 | 865 | 736 | 968 | 17.5 | 17.5 | 17.5 | 17.5 | 17.5 | 17.5 | 17.5 | 17.5 | 17.5 | 17.5 | 17.5 | 17.5 | 156555 | 132020 | 124198 | 107083 | 127383 | 124268 | 165743 | 135905 | 101185 | 126035 | 107223 | 141155 | 18796 | 15849 | 14910 | 12856 | 15293 | 14918 | 19899 | 16317 | 12148 | 15131 | 12872 | 16947 | 3122.372 | 2632.895 | 2476.928 | 2135.662 | 2540.497 | 2478.241 | 3305.674 | 2710.605 | 2018.016 | 2513.595 | 2138.261 | 2815.254 | 88500 | 10625 | 1548753 | 185936 | 30888 | 2020 | hard coal | FALSE
10863 | Y | . | Archer Daniels Midland Mankato | Archer Daniels Midland Co | 772 | MN | WNC | MRO |  | 311 | 7 | Industrial NAICS Cogen | ST | SUB | COL | MISO | A | short tons | 6086 | 5371 | 4540 | 3662 | 4129 | 4872 | 6893 | 6733 | 5284 | 5129 | 5040 | 6233 | 862 | 761 | 643 | 519 | 585 | 691 | 977 | 954 | 749 | 727 | 714 | 883 | 17.5 | 17.5 | 17.5 | 17.5 | 17.5 | 17.5 | 17.5 | 17.5 | 17.5 | 17.5 | 17.5 | 17.5 | 106505 | 93993 | 79450 | 64085 | 72258 | 85260 | 120628 | 117828 | 92470 | 89758 | 88200 | 109078 | 15092 | 13321 | 11259 | 9081 | 10241 | 12084 | 17094 | 16697 | 13105 | 12720 | 12500 | 15458 | 2373.216 | 2094.734 | 1770.527 | 1428.036 | 1610.312 | 1900.136 | 2688.034 | 2625.571 | 2060.796 | 2000.254 | 1965.609 | 2430.775 | 63972 | 9065 | 1119513 | 158652 | 24948 | 2020 | hard coal | FALSE
10864 | Y | . | Archer Daniels Midland Cedar Rapids | Archer Daniels Midland Co | 772 | IA | WNC | MRO |  | 311 | 7 | Industrial NAICS Cogen | GT | NG | NG | MISO | M | mcf | 320772 | 319932 | 309251 | 288714 | 201662 | 260853 | 266745 | 233984 | 260223 | 289602 | 284346 | 305297 | 111560 | 103492 | 105363 | 99402 | 65101 | 85204 | 87865 | 79122 | 88897 | 99149 | 98254 | 107378 | 1 | 1 | 1 | 1 | 1 | 1 | 1 | 1 | 1 | 1 | 1 | 1 | 320772 | 319932 | 309251 | 288714 | 201662 | 260853 | 266745 | 233984 | 260223 | 289602 | 284346 | 305297 | 111560 | 103492 | 105363 | 99402 | 65101 | 85204 | 87865 | 79122 | 88897 | 99149 | 98254 | 107378 | 27792 | 25782 | 26248 | 24763 | 16218 | 21226 | 21889 | 19711 | 22146 | 24700 | 24477 | 26750 | 3341381 | 1130787 | 3341381 | 1130787 | 281702 | 2020 | natural gas peaker | FALSE
10864 | Y | . | Archer Daniels Midland Cedar Rapids | Archer Daniels Midland Co | 772 | IA | WNC | MRO |  | 311 | 7 | Industrial NAICS Cogen | ST | BIT | COL | MISO | M | short tons | 30404 | 18042 | 29674 | 17902 | 16451 | 23142 | 19187 | 5636 | 3325 | 8956 | 17428 | 23296 | 5178 | 3179 | 4371 | 3083 | 3113 | 4252 | 3696 | 1012 | 616 | 1479 | 2827 | 3693 | 21.7 | 21.7 | 21.7 | 21.878 | 21.9 | 21.9 | 21.9 | 21.852 | 21.9 | 21.5 | 21.5 | 21.5 | 659767 | 391511 | 643926 | 391660 | 360277 | 506810 | 420195 | 123158 | 72818 | 192554 | 374702 | 500864 | 112358 | 68986 | 94850 | 67440 | 68184 | 93122 | 80942 | 22109 | 13480 | 31796 | 60780 | 79390 | 21067.622 | 12945.716 | 16811.702 | 12118.705 | 12680.911 | 17117.956 | 14848.153 | 3606.693 | 2495.901 | 5886.375 | 10819.789 | 14359.584 | 213443 | 36499 | 4638242 | 793437 | 144759.11 | 2020 | hard coal | FALSE
10864 | Y | . | Archer Daniels Midland Cedar Rapids | Archer Daniels Midland Co | 772 | IA | WNC | MRO |  | 311 | 7 | Industrial NAICS Cogen | ST | NG | NG | MISO | M | mcf | 0 | 2500 | 1800 | 0 | 0 | 0 | 0 | 4650 | 3526 | 2300 | 2800 | 0 | 0 | 441 | 265 | 0 | 0 | 0 | 0 | 835 | 653 | 380 | 454 | 0 | 0 | 1 | 1 | 0 | 0 | 0 | 0 | 1 | 1 | 1 | 1 | 0 | 0 | 2500 | 1800 | 0 | 0 | 0 | 0 | 4650 | 3526 | 2300 | 2800 | 0 | 0 | 441 | 265 | 0 | 0 | 0 | 0 | 835 | 653 | 380 | 454 | 0 | 0 | 82.665 | 46.995 | 0 | 0 | 0 | 0 | 136.176 | 120.858 | 70.311 | 80.852 | 0 | 17576 | 3028 | 17576 | 3028 | 537.857 | 2020 | natural gas peaker | FALSE
10864 | Y | . | Archer Daniels Midland Cedar Rapids | Archer Daniels Midland Co | 772 | IA | WNC | MRO |  | 311 | 7 | Industrial NAICS Cogen | ST | SLW | ORW | MISO | M | short tons | 0 | 0 | 0 | 0 | 0 | 0 | 0 | 0 | 0 | 0 | 0 | 0 | 0 | 0 | 0 | 0 | 0 | 0 | 0 | 0 | 0 | 0 | 0 | 0 | 0 | 0 | 0 | 0 | 0 | 0 | 0 | 0 | 0 | 0 | 0 | 0 | 0 | 0 | 0 | 0 | 0 | 0 | 0 | 0 | 0 | 0 | 0 | 0 | 0 | 0 | 0 | 0 | 0 | 0 | 0 | 0 | 0 | 0 | 0 | 0 | 0 | 0 | 0 | 0 | 0 | 0 | 0 | 0 | 0 | 0 | 0 | 0 | 0 | 0 | 0 | 0 | 0 | 2020 | biomass | FALSE
10864 | Y | . | Archer Daniels Midland Cedar Rapids | Archer Daniels Midland Co | 772 | IA | WNC | MRO |  | 311 | 7 | Industrial NAICS Cogen | ST | SUB | COL | MISO | M | short tons | 73994 | 79302 | 65166 | 49535 | 61632 | 50711 | 61221 | 36801 | 61636 | 66914 | 48987 | 54942 | 12601 | 13973 | 9599 | 8529 | 11664 | 9318 | 11793 | 6607 | 11410 | 11049 | 7946 | 8709 | 17.1 | 17.1 | 17.1 | 17.1 | 17.1 | 17.1 | 17.1 | 17.5 | 17.5 | 17.5 | 17.5 | 17.5 | 1265297 | 1356064 | 1114339 | 847049 | 1053907 | 867158 | 1046879 | 644018 | 1078630 | 1170995 | 857273 | 961485 | 215479 | 238946 | 164141 | 145854 | 199457 | 159334 | 201660 | 115615 | 199675 | 193365 | 139058 | 152401 | 40403.378 | 44839.619 | 29093.303 | 26209.295 | 37095.089 | 29289.044 | 36992.847 | 18860.131 | 36971.241 | 35797.314 | 24754.359 | 27565.416 | 710841 | 123198 | 12263094 | 2124985 | 387871.04 | 2020 | hard coal | FALSE
10865 | Y | . | Archer Daniels Midland Decatur | Archer Daniels Midland Co | 772 | IL | ENC | SERC |  | 311 | 7 | Industrial NAICS Cogen | ST | BIT | COL | MISO | M | short tons | 112967 | 83950 | 108141 | 98074 | 100672 | 88694 | 95311 | 107168 | 76189 | 99981 | 105482 | 103132 | 20465 | 15400 | 19861 | 17506 | 18748 | 15577 | 17805 | 19511 | 13971 | 17195 | 17836 | 17256 | 21.7 | 21.7 | 21.7 | 21.7 | 21.7 | 21.7 | 21.7 | 21.7 | 21.7 | 21.7 | 21.7 | 21.7 | 2451384 | 1821715 | 2346660 | 2128206 | 2184582 | 1924660 | 2068249 | 2325546 | 1653301 | 2169588 | 2288959 | 2237964 | 444087 | 334171 | 430981 | 379875 | 406828 | 338014 | 386359 | 423385 | 303167 | 373132 | 387035 | 374455 | 78334.138 | 59171.628 | 74771.332 | 66971.555 | 70082.412 | 57482.405 | 68356.935 | 74780.085 | 61443.934 | 63983.842 | 67500.246 | 64915.723 | 1179761 | 211131 | 25600814 | 4581489 | 807794.24 | 2020 | hard coal | FALSE
10865 | Y | . | Archer Daniels Midland Decatur | Archer Daniels Midland Co | 772 | IL | ENC | SERC |  | 311 | 7 | Industrial NAICS Cogen | ST | NG | NG | MISO | M | mcf | 1513 | 3765 | 1336 | 1522 | 2020 | 3611 | 4687 | 2560 | 264 | 4441 | 1947 | 7744 | 274 | 691 | 245 | 272 | 376 | 634 | 876 | 466 | 48 | 764 | 329 | 1296 | 1 | 1 | 1 | 1 | 1 | 1 | 1 | 1 | 1 | 1 | 1 | 1 | 1513 | 3765 | 1336 | 1522 | 2020 | 3611 | 4687 | 2560 | 264 | 4441 | 1947 | 7744 | 274 | 691 | 245 | 272 | 376 | 634 | 876 | 466 | 48 | 764 | 329 | 1296 | 48.348 | 122.292 | 42.569 | 47.895 | 64.803 | 107.847 | 154.908 | 82.319 | 9.811 | 130.971 | 57.416 | 224.627 | 35410 | 6271 | 35410 | 6271 | 1093.806 | 2020 | natural gas peaker | FALSE
10865 | Y | . | Archer Daniels Midland Decatur | Archer Daniels Midland Co | 772 | IL | ENC | SERC |  | 311 | 7 | Industrial NAICS Cogen | ST | SUB | COL | MISO | M | short tons | 53939 | 70824 | 52377 | 54698 | 36586 | 54958 | 54044 | 54709 | 72965 | 54850 | 36601 | 54461 | 9771 | 12992 | 9619 | 9763 | 6813 | 9652 | 10096 | 9960 | 13380 | 9433 | 6189 | 9112 | 17.8 | 17.8 | 17.8 | 17.8 | 17.8 | 17.8 | 17.8 | 17.773 | 17.8 | 17.8 | 17.8 | 17.8 | 960114 | 1260667 | 932311 | 973624 | 651231 | 978252 | 961983 | 972343 | 1298777 | 976330 | 651498 | 969406 | 173932 | 231253 | 171226 | 173787 | 121277 | 171804 | 179703 | 177023 | 238158 | 167912 | 110160 | 162201 | 30680.514 | 40948.08 | 29706.099 | 30638.55 | 20891.785 | 29216.748 | 31794.157 | 31266.596 | 48268.255 | 28793.187 | 19212.338 | 28119.16 | 651012 | 116780 | 11586536 | 2078436 | 369535.47 | 2020 | hard coal | FALSE
10865 | Y | . | Archer Daniels Midland Decatur | Archer Daniels Midland Co | 772 | IL | ENC | SERC |  | 311 | 7 | Industrial NAICS Cogen | ST | TDF | OTH | MISO | M | short tons | 0 | 0 | 0 | 0 | 0 | 0 | 0 | 0 | 0 | 0 | 0 | 275 | 0 | 0 | 0 | 0 | 0 | 0 | 0 | 0 | 0 | 0 | 0 | 46 | 0 | 0 | 0 | 0 | 0 | 0 | 0 | 0 | 0 | 0 | 0 | 22 | 0 | 0 | 0 | 0 | 0 | 0 | 0 | 0 | 0 | 0 | 0 | 6050 | 0 | 0 | 0 | 0 | 0 | 0 | 0 | 0 | 0 | 0 | 0 | 1012 | 0 | 0 | 0 | 0 | 0 | 0 | 0 | 0 | 0 | 0 | 0 | 175.49 | 275 | 46 | 6050 | 1012 | 175.49 | 2020 | other | FALSE
10865 | Y | . | Archer Daniels Midland Decatur | Archer Daniels Midland Co | 772 | IL | ENC | SERC |  | 311 | 7 | Industrial NAICS Cogen | ST | WDS | WWW | MISO | M | short tons | 0 | 0 | 0 | 0 | 0 | 0 | 0 | 0 | 0 | 0 | 0 | 0 | 0 | 0 | 0 | 0 | 0 | 0 | 0 | 0 | 0 | 0 | 0 | 0 | 0 | 0 | 0 | 0 | 0 | 0 | 0 | 0 | 0 | 0 | 0 | 0 | 0 | 0 | 0 | 0 | 0 | 0 | 0 | 0 | 0 | 0 | 0 | 0 | 0 | 0 | 0 | 0 | 0 | 0 | 0 | 0 | 0 | 0 | 0 | 0 | 0 | 0 | 0 | 0 | 0 | 0 | 0 | 0 | 0 | 0 | 0 | 0 | 0 | 0 | 0 | 0 | 0 | 2020 | biomass | FALSE
10866 | Y | . | Archer Daniels Midland Peoria | Archer Daniels Midland Co | 772 | IL | ENC | SERC |  | 311 | 7 | Industrial NAICS Cogen | GT | BIT | COL | MISO | A | short tons | 0 | 0 | 0 | 0 | 0 | 0 | 0 | 0 | 0 | 0 | 0 | 0 | 0 | 0 | 0 | 0 | 0 | 0 | 0 | 0 | 0 | 0 | 0 | 0 | 0 | 0 | 0 | 0 | 0 | 0 | 0 | 0 | 0 | 0 | 0 | 0 | 0 | 0 | 0 | 0 | 0 | 0 | 0 | 0 | 0 | 0 | 0 | 0 | 0 | 0 | 0 | 0 | 0 | 0 | 0 | 0 | 0 | 0 | 0 | 0 | 0 | 0 | 0 | 0 | 0 | 0 | 0 | 0 | 0 | 0 | 0 | 0 | 0 | 0 | 0 | 0 | 0 | 2020 | hard coal | FALSE
10866 | Y | . | Archer Daniels Midland Peoria | Archer Daniels Midland Co | 772 | IL | ENC | SERC |  | 311 | 7 | Industrial NAICS Cogen | GT | NG | NG | MISO | A | mcf | 171616 | 155894 | 161808 | 118313 | 101201 | 155187 | 223054 | 166365 | 108820 | 114915 | 53388 | 120630 | 29850 | 27116 | 28144 | 20579 | 17603 | 26993 | 38797 | 28937 | 18928 | 19988 | 9286 | 20982 | 1 | 1 | 1 | 1 | 1 | 1 | 1 | 1 | 1 | 1 | 1 | 1 | 171616 | 155894 | 161808 | 118313 | 101201 | 155187 | 223054 | 166365 | 108820 | 114915 | 53388 | 120630 | 29850 | 27116 | 28144 | 20579 | 17603 | 26993 | 38797 | 28937 | 18928 | 19988 | 9286 | 20982 | 7436.333 | 6755.047 | 7011.321 | 5126.638 | 4385.15 | 6724.441 | 9665.174 | 7208.789 | 4715.306 | 4979.412 | 2313.354 | 5227.035 | 1651191 | 287203 | 1651191 | 287203 | 71548 | 2020 | natural gas peaker | FALSE
10867 | Y | . | Tate & Lyle Decatur Plant Cogen | Tate & Lyle Ingredients Americas Inc | 7 | IL | ENC | SERC |  | 311 | 7 | Industrial NAICS Cogen | ST | BIT | COL | MISO | AM | short tons | 33661 | 26221 | 19491 | 23907 | 15787 | 13665 | 12322 | 8389 | 15403 | 16832 | 16241 | 18261 | 7505 | 6749 | 7004 | 7082 | 7013 | 6194 | 5471 | 5079 | 6839 | 7206 | 6690 | 6966 | 21.24 | 21.25 | 21.05 | 21.19 | 21.13 | 21.11 | 21.07 | 21.11 | 21.22 | 21.24 | 21.27 | 21.22 | 714960 | 557196 | 410286 | 506589 | 333579 | 288468 | 259625 | 177092 | 326852 | 357512 | 345446 | 387498 | 159402 | 143422 | 147429 | 150067 | 148177 | 130763 | 115269 | 107216 | 145119 | 153063 | 142289 | 147810 | 36440 | 32787 | 33703 | 34306 | 33874 | 29893 | 26351 | 24510 | 33175 | 34991 | 32528 | 33790 | 220180 | 79798 | 4665103 | 1690026 | 386348 | 2020 | hard coal | FALSE
10867 | Y | . | Tate & Lyle Decatur Plant Cogen | Tate & Lyle Ingredients Americas Inc | 7 | IL | ENC | SERC |  | 311 | 7 | Industrial NAICS Cogen | ST | NG | NG | MISO | AM | mcf | 0 | 0 | 0 | 0 | 0 | 0 | 0 | 0 | 0 | 0 | 0 | 0 | 0 | 0 | 0 | 0 | 0 | 0 | 0 | 0 | 0 | 0 | 0 | 0 | 0 | 0 | 0 | 0 | 0 | 0 | 0 | 0 | 0 | 0 | 0 | 0 | 0 | 0 | 0 | 0 | 0 | 0 | 0 | 0 | 0 | 0 | 0 | 0 | 0 | 0 | 0 | 0 | 0 | 0 | 0 | 0 | 0 | 0 | 0 | 0 | 0 | 0 | 0 | 0 | 0 | 0 | 0 | 0 | 0 | 0 | 0 | 0 | 0 | 0 | 0 | 0 | 0 | 2020 | natural gas peaker | FALSE
10869 | N | . | Biomass One LP | Biomass One LP | 1745 | OR | PACC | WECC |  | 22 | 2 | NAICS-22 Non-Cogen | ST | WDS | WWW | PACW | AM | short tons | 21665 | 19090 | 21355 | 0 | 0 | 0 | 19216 | 21804 | 21764 | 21490 | 21448 | 11690 | 21665 | 19090 | 21355 | 0 | 0 | 0 | 19216 | 21804 | 21764 | 21490 | 21448 | 11690 | 17.36 | 17.318 | 17.354 | 0 | 0 | 0 | 17.142 | 16.936 | 16.474 | 16.948 | 17.084 | 17.028 | 376104 | 330601 | 370595 | 0 | 0 | 0 | 329401 | 369273 | 358540 | 364213 | 366418 | 199057 | 376104 | 330601 | 370595 | 0 | 0 | 0 | 329401 | 369273 | 358540 | 364213 | 366418 | 199057 | 20455 | 17790 | 20117 | 0 | 0 | 0 | 18650 | 20414 | 19218 | 19760 | 19739 | 10434 | 179522 | 179522 | 3064202 | 3064202 | 166577 | 2020 | biomass | TRUE
10870 | N | . | Hazelton | Hazleton Generation LLC | 56214 | PA | MAT | RFC |  | 22 | 2 | NAICS-22 Non-Cogen | GT | DFO | DFO | PJM | A | barrels | 185 | 143 | 198 | 145 | 183 | 135 | 190 | 168 | 156 | 122 | 147 | 171 | 185 | 143 | 198 | 145 | 183 | 135 | 190 | 168 | 156 | 122 | 147 | 171 | 5.778 | 5.778 | 5.778 | 5.778 | 5.778 | 5.778 | 5.778 | 5.778 | 5.778 | 5.778 | 5.778 | 5.778 | 1069 | 826 | 1144 | 838 | 1057 | 780 | 1098 | 971 | 901 | 705 | 849 | 988 | 1069 | 826 | 1144 | 838 | 1057 | 780 | 1098 | 971 | 901 | 705 | 849 | 988 | 83.641 | 64.232 | 89.261 | 65.314 | 82.412 | 60.875 | 85.405 | 75.69 | 70.054 | 55.09 | 66.133 | 77.087 | 1943 | 1943 | 11226 | 11226 | 875.194 | 2020 | petroleum | TRUE
10870 | N | . | Hazelton | Hazleton Generation LLC | 56214 | PA | MAT | RFC |  | 22 | 2 | NAICS-22 Non-Cogen | GT | NG | NG | PJM | A | mcf | 9125 | 8341 | 8249 | 6475 | 6793 | 9057 | 11469 | 11327 | 10141 | 8764 | 6655 | 9414 | 9125 | 8341 | 8249 | 6475 | 6793 | 9057 | 11469 | 11327 | 10141 | 8764 | 6655 | 9414 | 1.037 | 1.037 | 1.037 | 1.037 | 1.037 | 1.037 | 1.037 | 1.037 | 1.037 | 1.037 | 1.037 | 1.037 | 9463 | 8650 | 8554 | 6715 | 7044 | 9392 | 11893 | 11746 | 10516 | 9088 | 6901 | 9762 | 9463 | 8650 | 8554 | 6715 | 7044 | 9392 | 11893 | 11746 | 10516 | 9088 | 6901 | 9762 | 737.629 | 674.311 | 666.882 | 523.484 | 549.179 | 732.142 | 927.129 | 915.687 | 819.8 | 708.523 | 538.005 | 761.035 | 105810 | 105810 | 109724 | 109724 | 8553.806 | 2020 | natural gas peaker | TRUE
10872 | N | . | Kings Falls Hydroelectric | Silverstreet Hydro | 56590 | NY | MAT | NPCC |  | 22 | 2 | NAICS-22 Non-Cogen | HY | WAT | HYC | NYIS | A |  | 0 | 0 | 0 | 0 | 0 | 0 | 0 | 0 | 0 | 0 | 0 | 0 | 0 | 0 | 0 | 0 | 0 | 0 | 0 | 0 | 0 | 0 | 0 | 0 | 0 | 0 | 0 | 0 | 0 | 0 | 0 | 0 | 0 | 0 | 0 | 0 | 2054 | 1917 | 2035 | 1996 | 2085 | 1951 | 2047 | 2007 | 1907 | 1916 | 1895 | 2002 | 2054 | 1917 | 2035 | 1996 | 2085 | 1951 | 2047 | 2007 | 1907 | 1916 | 1895 | 2002 | 234.285 | 218.617 | 232.171 | 227.673 | 237.817 | 222.487 | 233.47 | 228.962 | 217.483 | 218.557 | 216.148 | 228.33 | 0 | 0 | 23812 | 23812 | 2716 | 2020 | hydro | TRUE
10873 | N | . | Coso Finance Partners | Coso Operating Co LLC | 4397 | CA | PACC | WECC |  | 22 | 2 | NAICS-22 Non-Cogen | ST | GEO | GEO | CISO | M |  | 0 | 0 | 0 | 0 | 0 | 0 | 0 | 0 | 0 | 0 | 0 | 0 | 0 | 0 | 0 | 0 | 0 | 0 | 0 | 0 | 0 | 0 | 0 | 0 | 0 | 0 | 0 | 0 | 0 | 0 | 0 | 0 | 0 | 0 | 0 | 0 | 371922 | 309878 | 345367 | 344377 | 356633 | 334470 | 348620 | 339134 | 332225 | 343623 | 349830 | 363638 | 371922 | 309878 | 345367 | 344377 | 356633 | 334470 | 348620 | 339134 | 332225 | 343623 | 349830 | 363638 | 42423 | 35346 | 39394 | 39281 | 40679 | 38151 | 39765 | 38683 | 37895 | 39195 | 39903 | 41478 | 0 | 0 | 4139717 | 4139717 | 472193 | 2020 | geothermal | TRUE
10874 | N | . | Coso Power Developers | Coso Operating Co LLC | 4397 | CA | PACC | WECC |  | 22 | 2 | NAICS-22 Non-Cogen | ST | GEO | GEO | CISO | M |  | 0 | 0 | 0 | 0 | 0 | 0 | 0 | 0 | 0 | 0 | 0 | 0 | 0 | 0 | 0 | 0 | 0 | 0 | 0 | 0 | 0 | 0 | 0 | 0 | 0 | 0 | 0 | 0 | 0 | 0 | 0 | 0 | 0 | 0 | 0 | 0 | 327325 | 300857 | 280334 | 308002 | 306398 | 284244 | 284217 | 268735 | 264509 | 292038 | 276967 | 284954 | 327325 | 300857 | 280334 | 308002 | 306398 | 284244 | 284217 | 268735 | 264509 | 292038 | 276967 | 284954 | 37336 | 34317 | 31976 | 35132 | 34949 | 32422 | 32419 | 30653 | 30171 | 33311 | 31592 | 32503 | 0 | 0 | 3478580 | 3478580 | 396781 | 2020 | geothermal | TRUE
10875 | N | . | Coso Energy Developers | Coso Operating Co LLC | 4397 | CA | PACC | WECC |  | 22 | 2 | NAICS-22 Non-Cogen | ST | GEO | GEO | CISO | A |  | 0 | 0 | 0 | 0 | 0 | 0 | 0 | 0 | 0 | 0 | 0 | 0 | 0 | 0 | 0 | 0 | 0 | 0 | 0 | 0 | 0 | 0 | 0 | 0 | 0 | 0 | 0 | 0 | 0 | 0 | 0 | 0 | 0 | 0 | 0 | 0 | 154860 | 169746 | 215369 | 206958 | 205038 | 190972 | 206399 | 207104 | 194395 | 186733 | 205475 | 201185 | 154860 | 169746 | 215369 | 206958 | 205038 | 190972 | 206399 | 207104 | 194395 | 186733 | 205475 | 201185 | 17663.964 | 19361.931 | 24565.904 | 23606.523 | 23387.487 | 21783.034 | 23542.72 | 23623.156 | 22173.505 | 21299.518 | 23437.315 | 22947.943 | 0 | 0 | 2344234 | 2344234 | 267393 | 2020 | geothermal | TRUE
10878 | N | . | Salton Sea Power Gen Co Unit 1 | CalEnergy Operating Corporation | 49899 | CA | PACC | WECC |  | 22 | 2 | NAICS-22 Non-Cogen | ST | GEO | GEO | IID | A |  | 0 | 0 | 0 | 0 | 0 | 0 | 0 | 0 | 0 | 0 | 0 | 0 | 0 | 0 | 0 | 0 | 0 | 0 | 0 | 0 | 0 | 0 | 0 | 0 | 0 | 0 | 0 | 0 | 0 | 0 | 0 | 0 | 0 | 0 | 0 | 0 | 40812 | 44735 | 56759 | 54542 | 54036 | 50329 | 54395 | 54580 | 51231 | 49212 | 54151 | 53020 | 40812 | 44735 | 56759 | 54542 | 54036 | 50329 | 54395 | 54580 | 51231 | 49212 | 54151 | 53020 | 4655.178 | 5102.661 | 6474.121 | 6221.285 | 6163.56 | 5740.721 | 6204.47 | 6225.669 | 5843.626 | 5613.295 | 6176.692 | 6047.722 | 0 | 0 | 617802 | 617802 | 70469 | 2020 | geothermal | TRUE
10879 | N | . | Salton Sea Power Gen Co - Unit 2 | CalEnergy Operating Corporation | 49899 | CA | PACC | WECC |  | 22 | 2 | NAICS-22 Non-Cogen | ST | GEO | GEO | IID | A |  | 0 | 0 | 0 | 0 | 0 | 0 | 0 | 0 | 0 | 0 | 0 | 0 | 0 | 0 | 0 | 0 | 0 | 0 | 0 | 0 | 0 | 0 | 0 | 0 | 0 | 0 | 0 | 0 | 0 | 0 | 0 | 0 | 0 | 0 | 0 | 0 | 55298 | 60614 | 76905 | 73902 | 73216 | 68193 | 73702 | 73954 | 69416 | 66679 | 73372 | 71840 | 55298 | 60614 | 76905 | 73902 | 73216 | 68193 | 73702 | 73954 | 69416 | 66679 | 73372 | 71840 | 6307.535 | 6913.853 | 8772.113 | 8429.533 | 8351.318 | 7778.392 | 8406.75 | 8435.472 | 7917.823 | 7605.736 | 8369.111 | 8194.364 | 0 | 0 | 837091 | 837091 | 95482 | 2020 | geothermal | TRUE
10880 | N | . | Bidwell Ditch Project | Mega Renewables | 12239 | CA | PACC | WECC |  | 22 | 2 | NAICS-22 Non-Cogen | HY | WAT | HYC | CISO | A |  | 0 | 0 | 0 | 0 | 0 | 0 | 0 | 0 | 0 | 0 | 0 | 0 | 0 | 0 | 0 | 0 | 0 | 0 | 0 | 0 | 0 | 0 | 0 | 0 | 0 | 0 | 0 | 0 | 0 | 0 | 0 | 0 | 0 | 0 | 0 | 0 | 7859 | 5863 | 6207 | 9112 | 12479 | 11660 | 12328 | 12423 | 8652 | 7115 | 5381 | 4433 | 7859 | 5863 | 6207 | 9112 | 12479 | 11660 | 12328 | 12423 | 8652 | 7115 | 5381 | 4433 | 896.41 | 668.772 | 708.017 | 1039.299 | 1423.442 | 1330.014 | 1406.201 | 1416.965 | 986.863 | 811.581 | 613.813 | 505.623 | 0 | 0 | 103512 | 103512 | 11807 | 2020 | hydro | TRUE
10881 | N | . | Roaring Creek Water Power | Shasta Hydroelectric Inc | 16997 | CA | PACC | WECC |  | 22 | 2 | NAICS-22 Non-Cogen | HY | WAT | HYC | CISO | A |  | 0 | 0 | 0 | 0 | 0 | 0 | 0 | 0 | 0 | 0 | 0 | 0 | 0 | 0 | 0 | 0 | 0 | 0 | 0 | 0 | 0 | 0 | 0 | 0 | 0 | 0 | 0 | 0 | 0 | 0 | 0 | 0 | 0 | 0 | 0 | 0 | 2276 | 1698 | 1797 | 2638 | 3614 | 3376 | 3570 | 3597 | 2505 | 2060 | 1558 | 1284 | 2276 | 1698 | 1797 | 2638 | 3614 | 3376 | 3570 | 3597 | 2505 | 2060 | 1558 | 1284 | 259.578 | 193.659 | 205.023 | 300.954 | 412.192 | 385.137 | 407.199 | 410.316 | 285.77 | 235.013 | 177.744 | 146.415 | 0 | 0 | 29973 | 29973 | 3419 | 2020 | hydro | TRUE
10882 | N | . | Hatchet Creek Project | Mega Renewables | 12239 | CA | PACC | WECC |  | 22 | 2 | NAICS-22 Non-Cogen | HY | WAT | HYC | CISO | A |  | 0 | 0 | 0 | 0 | 0 | 0 | 0 | 0 | 0 | 0 | 0 | 0 | 0 | 0 | 0 | 0 | 0 | 0 | 0 | 0 | 0 | 0 | 0 | 0 | 0 | 0 | 0 | 0 | 0 | 0 | 0 | 0 | 0 | 0 | 0 | 0 | 6022 | 4493 | 4757 | 6982 | 9563 | 8936 | 9447 | 9520 | 6630 | 5453 | 4124 | 3397 | 6022 | 4493 | 4757 | 6982 | 9563 | 8936 | 9447 | 9520 | 6630 | 5453 | 4124 | 3397 | 686.941 | 512.496 | 542.572 | 796.441 | 1090.819 | 1019.223 | 1077.607 | 1085.856 | 756.258 | 621.935 | 470.38 | 387.472 | 0 | 0 | 79324 | 79324 | 9048 | 2020 | hydro | TRUE
10883 | Y | . | Medical Area Total Energy Plant | Medical Area Total Egy Plt Inc | 12258 | MA | NEW | NPCC |  | 622 | 5 | Commercial NAICS Cogen | GT | DFO | DFO | ISNE | A | barrels | 123 | 131 | 102 | 113 | 79 | 77 | 91 | 86 | 98 | 153 | 154 | 864 | 29 | 31 | 24 | 27 | 19 | 18 | 22 | 21 | 23 | 37 | 37 | 207 | 5.88 | 5.88 | 5.88 | 5.88 | 5.88 | 5.88 | 5.88 | 5.88 | 5.88 | 5.88 | 5.88 | 5.88 | 723 | 770 | 600 | 664 | 465 | 453 | 535 | 506 | 576 | 900 | 906 | 5080 | 173 | 184 | 143 | 159 | 111 | 108 | 129 | 121 | 138 | 216 | 217 | 1218 | 36.24 | 38.678 | 30.058 | 33.395 | 23.364 | 22.695 | 26.963 | 25.439 | 28.844 | 45.282 | 45.6 | 255.384 | 2071 | 495 | 12178 | 2917 | 611.942 | 2020 | petroleum | FALSE
10883 | Y | . | Medical Area Total Energy Plant | Medical Area Total Egy Plt Inc | 12258 | MA | NEW | NPCC |  | 622 | 5 | Commercial NAICS Cogen | GT | NG | NG | ISNE | A | mcf | 476851 | 375651 | 166394 | 192315 | 135589 | 361158 | 719040 | 606136 | 352821 | 384138 | 280541 | 410168 | 114287 | 90032 | 39879 | 46093 | 32497 | 86559 | 172332 | 145273 | 84560 | 92066 | 67238 | 98305 | 1.027 | 1.027 | 1.027 | 1.027 | 1.027 | 1.027 | 1.027 | 1.027 | 1.027 | 1.027 | 1.027 | 1.027 | 489726 | 385794 | 170887 | 197508 | 139250 | 370909 | 738454 | 622502 | 362347 | 394510 | 288116 | 421243 | 117373 | 92463 | 40956 | 47337 | 33374 | 88896 | 176985 | 149195 | 86843 | 94552 | 69053 | 100959 | 24609.769 | 19386.882 | 8587.358 | 9925.13 | 6997.596 | 18638.878 | 37108.714 | 31281.878 | 18208.617 | 19824.852 | 14478.36 | 21168.244 | 4460802 | 1069121 | 4581246 | 1097986 | 230216.28 | 2020 | natural gas peaker | FALSE
10883 | Y | . | Medical Area Total Energy Plant | Medical Area Total Egy Plt Inc | 12258 | MA | NEW | NPCC |  | 622 | 5 | Commercial NAICS Cogen | IC | DFO | DFO | ISNE | A | barrels | 126 | 136 | 105 | 117 | 82 | 80 | 94 | 89 | 101 | 159 | 160 | 895 | 70 | 75 | 58 | 64 | 45 | 44 | 52 | 49 | 56 | 87 | 88 | 493 | 5.88 | 5.88 | 5.88 | 5.88 | 5.88 | 5.88 | 5.88 | 5.88 | 5.88 | 5.88 | 5.88 | 5.88 | 741 | 800 | 617 | 688 | 482 | 470 | 553 | 523 | 594 | 935 | 941 | 5263 | 411 | 439 | 341 | 379 | 265 | 257 | 306 | 289 | 327 | 514 | 517 | 2897 | 86.182 | 91.983 | 71.484 | 79.419 | 55.564 | 53.973 | 64.122 | 60.499 | 68.597 | 107.689 | 108.443 | 607.345 | 2144 | 1181 | 12607 | 6942 | 1455.3 | 2020 | petroleum | FALSE
10883 | Y | . | Medical Area Total Energy Plant | Medical Area Total Egy Plt Inc | 12258 | MA | NEW | NPCC |  | 622 | 5 | Commercial NAICS Cogen | ST | NG | NG | ISNE | AM | mcf | 415602 | 416124 | 414392 | 373193 | 342206 | 338019 | 393299 | 371717 | 332661 | 331971 | 379518 | 452079 | 33565 | 31334 | 32895 | 30311 | 35389 | 39508 | 41033 | 39767 | 25222 | 27484 | 25404 | 33424 | 1.027 | 1.027 | 1.027 | 1.027 | 1.027 | 1.027 | 1.027 | 1.027 | 1.027 | 1.027 | 1.027 | 1.027 | 426823 | 427359 | 425581 | 383269 | 351446 | 347146 | 403918 | 381753 | 341643 | 340934 | 389765 | 464285 | 34471 | 32180 | 33783 | 31129 | 36345 | 40575 | 42141 | 40841 | 25903 | 28226 | 26090 | 34326 | 7153.75 | 6678.45 | 7011.16 | 6460.2 | 7542.72 | 8420.57 | 8745.52 | 8475.86 | 5375.74 | 5857.83 | 5414.54 | 7123.68 | 4560781 | 395336 | 4683922 | 406010 | 84260.02 | 2020 | natural gas peaker | FALSE
10884 | Y | . | Olive View Medical Center | Los Angeles County | 11216 | CA | PACC | WECC |  | 622 | 5 | Commercial NAICS Cogen | GT | DFO | DFO | LDWP | M | barrels | 0 | 0 | 0 | 0 | 0 | 0 | 0 | 0 | 0 | 0 | 0 | 0 | 0 | 0 | 0 | 0 | 0 | 0 | 0 | 0 | 0 | 0 | 0 | 0 | 0 | 0 | 0 | 0 | 0 | 0 | 0 | 0 | 0 | 0 | 0 | 0 | 0 | 0 | 0 | 0 | 0 | 0 | 0 | 0 | 0 | 0 | 0 | 0 | 0 | 0 | 0 | 0 | 0 | 0 | 0 | 0 | 0 | 0 | 0 | 0 | 0 | 0 | 0 | 0 | 0 | 0 | 0 | 0 | 0 | 0 | 0 | 0 | 0 | 0 | 0 | 0 | 0 | 2020 | petroleum | FALSE
10884 | Y | . | Olive View Medical Center | Los Angeles County | 11216 | CA | PACC | WECC |  | 622 | 5 | Commercial NAICS Cogen | GT | NG | NG | LDWP | M | mcf | 25781 | 24354 | 26171 | 24792 | 25684 | 22664 | 22278 | 22510 | 36044 | 25190 | 23461 | 24249 | 6786 | 6510 | 6896 | 6529 | 6775 | 5708 | 5659 | 5516 | 12169 | 6170 | 5751 | 5941 | 1.04 | 1.033 | 1.039 | 1.039 | 1.037 | 1.035 | 1.037 | 1.037 | 1.033 | 1.037 | 1.036 | 1.036 | 26812 | 25158 | 27192 | 25759 | 26634 | 23457 | 23102 | 23343 | 37233 | 26122 | 24306 | 25122 | 7057 | 6725 | 7165 | 6784 | 7026 | 5908 | 5868 | 5720 | 12571 | 6398 | 5958 | 6155 | 1540.56 | 1468.04 | 1564.08 | 1480.78 | 1533.7 | 1289.68 | 1280.86 | 1248.52 | 2744 | 1396.5 | 1300.46 | 1371 | 303178 | 80410 | 314240 | 83335 | 18218.18 | 2020 | natural gas peaker | FALSE
10902 | N | . | Victory Mills | Central Rivers Power US, LLC | 64078 | NY | MAT | NPCC |  | 22 | 2 | NAICS-22 Non-Cogen | HY | WAT | HYC | NYIS | A |  | 0 | 0 | 0 | 0 | 0 | 0 | 0 | 0 | 0 | 0 | 0 | 0 | 0 | 0 | 0 | 0 | 0 | 0 | 0 | 0 | 0 | 0 | 0 | 0 | 0 | 0 | 0 | 0 | 0 | 0 | 0 | 0 | 0 | 0 | 0 | 0 | 3699 | 3451 | 3665 | 3594 | 3755 | 3513 | 3686 | 3615 | 3434 | 3451 | 3412 | 3605 | 3699 | 3451 | 3665 | 3594 | 3755 | 3513 | 3686 | 3615 | 3434 | 3451 | 3412 | 3605 | 421.906 | 393.687 | 418.095 | 409.996 | 428.263 | 400.656 | 420.436 | 412.316 | 391.646 | 393.579 | 389.241 | 411.179 | 0 | 0 | 42880 | 42880 | 4891 | 2020 | hydro | TRUE
10903 | N | . | Lockport Powerhouse | Metro Wtr Recl Dist Grtr Chi | 3473 | IL | ENC | RFC |  | 22 | 2 | NAICS-22 Non-Cogen | HY | WAT | HYC | PJM | M |  | 0 | 0 | 0 | 0 | 0 | 0 | 0 | 0 | 0 | 0 | 0 | 0 | 0 | 0 | 0 | 0 | 0 | 0 | 0 | 0 | 0 | 0 | 0 | 0 | 0 | 0 | 0 | 0 | 0 | 0 | 0 | 0 | 0 | 0 | 0 | 0 | 38294 | 29063 | 38557 | 35068 | 47833 | 44343 | 37014 | 32341 | 14772 | 0 | 0 | 11967 | 38294 | 29063 | 38557 | 35068 | 47833 | 44343 | 37014 | 32341 | 14772 | 0 | 0 | 11967 | 4368 | 3315 | 4398 | 4000 | 5456 | 5058 | 4222 | 3689 | 1685 | 0 | 0 | 1365 | 0 | 0 | 329252 | 329252 | 37556 | 2020 | hydro | TRUE
50002 | Y | . | Pittsfield Generating LP | Pittsfield Generating Company, LP | 15114 | MA | NEW | NPCC |  | 22 | 3 | NAICS-22 Cogen | CA | DFO | DFO | ISNE | M | barrels | 0 | 0 | 0 | 0 | 0 | 0 | 0 | 0 | 0 | 0 | 0 | 0 | 0 | 0 | 0 | 0 | 0 | 0 | 0 | 0 | 0 | 0 | 0 | 0 | 0 | 0 | 0 | 0 | 0 | 0 | 0 | 0 | 0 | 0 | 0 | 0 | 0 | 0 | 0 | 0 | 0 | 0 | 0 | 0 | 0 | 0 | 0 | 0 | 0 | 0 | 0 | 0 | 0 | 0 | 0 | 0 | 0 | 0 | 0 | 0 | 0 | 0 | 0 | 0 | 0 | 1.787 | 4.121 | 4.199 | 0.497 | 63.258 | 0 | 0 | 0 | 0 | 0 | 0 | 73.862 | 2020 | petroleum | TRUE
50002 | Y | . | Pittsfield Generating LP | Pittsfield Generating Company, LP | 15114 | MA | NEW | NPCC |  | 22 | 3 | NAICS-22 Cogen | CA | NG | NG | ISNE | M | mcf | 0 | 0 | 0 | 0 | 0 | 0 | 0 | 0 | 0 | 0 | 0 | 0 | 0 | 0 | 0 | 0 | 0 | 0 | 0 | 0 | 0 | 0 | 0 | 0 | 0 | 0 | 0 | 0 | 0 | 0 | 0 | 0 | 0 | 0 | 0 | 0 | 0 | 0 | 0 | 0 | 0 | 0 | 0 | 0 | 0 | 0 | 0 | 0 | 0 | 0 | 0 | 0 | 0 | 0 | 0 | 0 | 0 | 0 | 0 | 0 | 0 | 0 | 0 | 0 | 226 | 1038.213 | 4422.879 | 3683.801 | 589.503 | 692.742 | 0 | 0 | 0 | 0 | 0 | 0 | 10653.138 | 2020 | natural gas nonpeaker | TRUE
50002 | Y | . | Pittsfield Generating LP | Pittsfield Generating Company, LP | 15114 | MA | NEW | NPCC |  | 22 | 3 | NAICS-22 Cogen | CT | DFO | DFO | ISNE | M | barrels | 0 | 0 | 0 | 0 | 0 | 10 | 22 | 22 | 3 | 330 | 0 | 0 | 0 | 0 | 0 | 0 | 0 | 10 | 22 | 22 | 3 | 330 | 0 | 0 | 0 | 0 | 0 | 0 | 0 | 5.8 | 5.8 | 5.8 | 5.8 | 5.81 | 0 | 0 | 0 | 0 | 0 | 0 | 0 | 58 | 128 | 128 | 17 | 1917 | 0 | 0 | 0 | 0 | 0 | 0 | 0 | 56 | 125 | 126 | 16 | 1917 | 0 | 0 | 0 | 0 | 0 | 0 | 0 | 4.315 | 9.378 | 9.365 | 1.215 | 147.852 | 0 | 0 | 387 | 387 | 2248 | 2240 | 172.125 | 2020 | petroleum | TRUE
50002 | Y | . | Pittsfield Generating LP | Pittsfield Generating Company, LP | 15114 | MA | NEW | NPCC |  | 22 | 3 | NAICS-22 Cogen | CT | NG | NG | ISNE | M | mcf | 0 | 0 | 0 | 0 | 7162 | 32774 | 132946 | 108694 | 20061 | 20385 | 0 | 0 | 0 | 0 | 0 | 0 | 6956 | 31974 | 130552 | 106728 | 18205 | 20385 | 0 | 0 | 0 | 0 | 0 | 0 | 1.03 | 1.028 | 1.03 | 1.03 | 1.029 | 1.03 | 0 | 0 | 0 | 0 | 0 | 0 | 7377 | 33692 | 136934 | 111955 | 20643 | 20997 | 0 | 0 | 0 | 0 | 0 | 0 | 7165 | 32869 | 134469 | 109930 | 18733 | 20997 | 0 | 0 | 0 | 0 | 0 | 0 | 549 | 2506.685 | 10063.622 | 8216.635 | 1441.785 | 1619.148 | 0 | 0 | 322022 | 314800 | 331598 | 324163 | 24396.875 | 2020 | natural gas nonpeaker | TRUE
50003 | Y | . | Chalk Cliff Limited | WCAC Operating Company | 60662 | CA | PACC | WECC |  | 22 | 3 | NAICS-22 Cogen | GT | NG | NG | CISO | M | mcf | 0 | 651 | 0 | 0 | 2 | 6804 | 12633 | 44094 | 15405 | 37334 | 3048 | 0 | 0 | 496 | 0 | 0 | 0 | 5213 | 10097 | 33427 | 11672 | 29279 | 2347 | 0 | 0 | 1.04 | 0 | 0 | 1.04 | 1.04 | 1.04 | 1.04 | 1.04 | 1.04 | 1.04 | 0 | 0 | 677 | 0 | 0 | 2 | 7076 | 13138 | 45858 | 16021 | 38827 | 3170 | 0 | 0 | 516 | 0 | 0 | 0 | 5421 | 10501 | 34764 | 12139 | 30450 | 2441 | 0 | 0 | 67 | 0 | 0 | 0 | 709 | 1373 | 4541 | 1586 | 3976 | 317 | 0 | 119971 | 92531 | 124769 | 96232 | 12569 | 2020 | natural gas peaker | TRUE
50006 | Y | . | Linden Cogen Plant | EFS Cogen Holdings I LLC | 3890 | NJ | MAT | RFC |  | 22 | 3 | NAICS-22 Cogen | CA | DFO | DFO | NYIS | M | barrels | 0 | 0 | 0 | 0 | 0 | 0 | 0 | 0 | 0 | 0 | 0 | 0 | 0 | 0 | 0 | 0 | 0 | 0 | 0 | 0 | 0 | 0 | 0 | 0 | 0 | 0 | 0 | 0 | 0 | 0 | 0 | 0 | 0 | 0 | 0 | 0 | 0 | 0 | 0 | 0 | 0 | 0 | 0 | 0 | 0 | 0 | 0 | 0 | 0 | 0 | 0 | 0 | 0 | 0 | 0 | 0 | 0 | 0 | 0 | 0 | 0 | 0 | 0 | 37.993 | 0 | 0 | 0 | 0 | 0.171 | 71.434 | 122.239 | 0 | 0 | 0 | 0 | 0 | 231.837 | 2020 | petroleum | TRUE
50006 | Y | . | Linden Cogen Plant | EFS Cogen Holdings I LLC | 3890 | NJ | MAT | RFC |  | 22 | 3 | NAICS-22 Cogen | CA | NG | NG | NYIS | M | mcf | 183747 | 164754 | 44116 | 19279 | 13706 | 135975 | 227571 | 228931 | 248643 | 332982 | 207964 | 203248 | 183747 | 164754 | 44116 | 19279 | 13706 | 135975 | 227571 | 228931 | 248643 | 332982 | 207964 | 203248 | 1.035 | 1.035 | 1.035 | 1.035 | 1.035 | 1.035 | 1.035 | 1.035 | 1.035 | 1.035 | 1.035 | 1.035 | 190178 | 170520 | 45660 | 19954 | 14186 | 140734 | 235536 | 236944 | 257346 | 344636 | 215243 | 210362 | 190178 | 170520 | 45660 | 19954 | 14186 | 140734 | 235536 | 236944 | 257346 | 344636 | 215243 | 210362 | 102296 | 82867 | 68981 | 58177.007 | 82226 | 112441 | 125768 | 129017 | 123596.83 | 76866.566 | 94680.761 | 106691 | 2010916 | 2010916 | 2081299 | 2081299 | 1163608.2 | 2020 | natural gas nonpeaker | TRUE
50006 | Y | . | Linden Cogen Plant | EFS Cogen Holdings I LLC | 3890 | NJ | MAT | RFC |  | 22 | 3 | NAICS-22 Cogen | CA | WO | WOO | NYIS | M | barrels | 0 | 0 | 0 | 0 | 0 | 0 | 0 | 0 | 0 | 0 | 0 | 0 | 0 | 0 | 0 | 0 | 0 | 0 | 0 | 0 | 0 | 0 | 0 | 0 | 0 | 0 | 0 | 0 | 0 | 0 | 0 | 0 | 0 | 0 | 0 | 0 | 0 | 0 | 0 | 0 | 0 | 0 | 0 | 0 | 0 | 0 | 0 | 0 | 0 | 0 | 0 | 0 | 0 | 0 | 0 | 0 | 0 | 0 | 0 | 0 | 0 | 0 | 0 | 0 | 0 | 0 | 0 | 0 | 0 | 0 | 0 | 0 | 0 | 0 | 0 | 0 | 0 | 2020 | petroleum | TRUE
50006 | Y | . | Linden Cogen Plant | EFS Cogen Holdings I LLC | 3890 | NJ | MAT | RFC |  | 22 | 3 | NAICS-22 Cogen | CT | DFO | DFO | NYIS | M | barrels | 0 | 0 | 0 | 375 | 0 | 0 | 0 | 0 | 1 | 520 | 824 | 0 | 0 | 0 | 0 | 226 | 0 | 0 | 0 | 0 | 1 | 334 | 555 | 0 | 0 | 0 | 0 | 6.16 | 0 | 0 | 0 | 0 | 6.16 | 6.16 | 6.16 | 0 | 0 | 0 | 0 | 2310 | 0 | 0 | 0 | 0 | 6 | 3203 | 5076 | 0 | 0 | 0 | 0 | 1393 | 0 | 0 | 0 | 0 | 4 | 2058 | 3419 | 0 | 0 | 0 | 0 | 191.943 | 0 | 0 | 0 | 0 | 0.518 | 267.489 | 441.075 | 0 | 1720 | 1116 | 10595 | 6874 | 901.025 | 2020 | petroleum | TRUE
50006 | Y | . | Linden Cogen Plant | EFS Cogen Holdings I LLC | 3890 | NJ | MAT | RFC |  | 22 | 3 | NAICS-22 Cogen | CT | NG | NG | NYIS | M | mcf | 4121817 | 3589562 | 3661965 | 3398282 | 3863930 | 4187096 | 4316368 | 4268915 | 4054541 | 2997269 | 3590589 | 4280832 | 2519457 | 2070359 | 2162323 | 2032329 | 2457295 | 2684091 | 2690058 | 2732658 | 2556515 | 1637368 | 2240561 | 2693900 | 1.035 | 1.035 | 1.035 | 1.035 | 1.035 | 1.035 | 1.035 | 1.035 | 1.035 | 1.035 | 1.035 | 1.035 | 4266081 | 3715197 | 3790134 | 3517222 | 3999168 | 4333644 | 4467441 | 4418327 | 4196450 | 3102173 | 3716260 | 4430661 | 2607638 | 2142822 | 2238004 | 2103461 | 2543300 | 2778034 | 2784210 | 2828301 | 2645993 | 1694676 | 2318981 | 2788187 | 357759 | 297603 | 306962 | 292254.06 | 339384 | 369279 | 373210 | 375689 | 352617.48 | 259052.51 | 322931.93 | 387061 | 46331166 | 28476914 | 47952758 | 29473607 | 4033803 | 2020 | natural gas nonpeaker | TRUE
50006 | Y | . | Linden Cogen Plant | EFS Cogen Holdings I LLC | 3890 | NJ | MAT | RFC |  | 22 | 3 | NAICS-22 Cogen | CT | WO | WOO | NYIS | M | barrels | 0 | 0 | 0 | 0 | 0 | 0 | 0 | 0 | 0 | 0 | 0 | 0 | 0 | 0 | 0 | 0 | 0 | 0 | 0 | 0 | 0 | 0 | 0 | 0 | 0 | 0 | 0 | 0 | 0 | 0 | 0 | 0 | 0 | 0 | 0 | 0 | 0 | 0 | 0 | 0 | 0 | 0 | 0 | 0 | 0 | 0 | 0 | 0 | 0 | 0 | 0 | 0 | 0 | 0 | 0 | 0 | 0 | 0 | 0 | 0 | 0 | 0 | 0 | 0 | 0 | 0 | 0 | 0 | 0 | 0 | 0 | 0 | 0 | 0 | 0 | 0 | 0 | 2020 | petroleum | TRUE
50010 | N | . | Glen Ferris Hydro | Hawks Nest Hydro LLC | 55698 | WV | SAT | RFC |  | 331 | 6 | Industrial NAICS Non-Cogen | HY | WAT | HYC | PJM | A |  | 0 | 0 | 0 | 0 | 0 | 0 | 0 | 0 | 0 | 0 | 0 | 0 | 0 | 0 | 0 | 0 | 0 | 0 | 0 | 0 | 0 | 0 | 0 | 0 | 0 | 0 | 0 | 0 | 0 | 0 | 0 | 0 | 0 | 0 | 0 | 0 | 18889 | 21073 | 24086 | 20000 | 18381 | 12136 | 9639 | 10313 | 8621 | 7150 | 9973 | 13193 | 18889 | 21073 | 24086 | 20000 | 18381 | 12136 | 9639 | 10313 | 8621 | 7150 | 9973 | 13193 | 2154.575 | 2403.687 | 2747.359 | 2281.303 | 2096.599 | 1384.335 | 1099.515 | 1176.362 | 983.295 | 815.603 | 1137.559 | 1504.808 | 0 | 0 | 173454 | 173454 | 19785 | 2020 | hydro | FALSE
50011 | N | . | Hawks Nest Hydro | Hawks Nest Hydro LLC | 55698 | WV | SAT | RFC |  | 331 | 6 | Industrial NAICS Non-Cogen | HY | WAT | HYC | PJM | A |  | 0 | 0 | 0 | 0 | 0 | 0 | 0 | 0 | 0 | 0 | 0 | 0 | 0 | 0 | 0 | 0 | 0 | 0 | 0 | 0 | 0 | 0 | 0 | 0 | 0 | 0 | 0 | 0 | 0 | 0 | 0 | 0 | 0 | 0 | 0 | 0 | 520625 | 580819 | 663863 | 551247 | 506616 | 334506 | 265683 | 284252 | 237600 | 197080 | 274876 | 363617 | 520625 | 580819 | 663863 | 551247 | 506616 | 334506 | 265683 | 284252 | 237600 | 197080 | 274876 | 363617 | 59384.634 | 66250.639 | 75722.95 | 62877.471 | 57786.658 | 38155.174 | 30304.932 | 32422.987 | 27101.677 | 22479.713 | 31353.498 | 41475.667 | 0 | 0 | 4780784 | 4780784 | 545316 | 2020 | hydro | FALSE
50026 | Y | . | Corpus Refinery | Flint Hills Resources Corpus Christi LLC | 6426 | TX | WSC | TRE |  | 32411 | 7 | Industrial NAICS Cogen | GT | NG | NG | ERCO | A | mcf | 275492 | 262110 | 255416 | 227423 | 272267 | 322030 | 391800 | 379211 | 312917 | 270600 | 211955 | 232944 | 101756 | 96813 | 94341 | 84001 | 100565 | 118945 | 144715 | 140066 | 115579 | 99949 | 78288 | 86040 | 1.022 | 1.022 | 1.022 | 1.022 | 1.022 | 1.022 | 1.022 | 1.022 | 1.022 | 1.022 | 1.022 | 1.022 | 281553 | 267876 | 261035 | 232426 | 278257 | 329115 | 400420 | 387554 | 319801 | 276553 | 216618 | 238069 | 103995 | 98943 | 96416 | 85849 | 102777 | 121562 | 147899 | 143147 | 118122 | 102148 | 80010 | 87933 | 23187.443 | 22060.903 | 21497.492 | 19141.427 | 22915.789 | 27104.176 | 32976.475 | 31916.898 | 26337.21 | 22775.515 | 17839.521 | 19606.151 | 3414165 | 1261058 | 3489277 | 1288801 | 287359 | 2020 | natural gas peaker | FALSE
50028 | Y | . | Plant 31 Paper Mill | Graphic Packaging International | 16064 | LA | WSC | SERC |  | 32213 | 7 | Industrial NAICS Cogen | GT | NG | NG | MISO | A | mcf | 202161 | 201102 | 211143 | 194147 | 203606 | 224797 | 262174 | 237715 | 199720 | 215455 | 201352 | 211289 | 202161 | 201102 | 211143 | 194147 | 203606 | 224797 | 262174 | 237715 | 199720 | 215455 | 201352 | 211289 | 1.05 | 1.05 | 1.05 | 1.05 | 1.05 | 1.05 | 1.05 | 1.05 | 1.05 | 1.05 | 1.05 | 1.05 | 212269 | 211157 | 221700 | 203854 | 213786 | 236037 | 275283 | 249601 | 209706 | 226228 | 211420 | 221853 | 212269 | 211157 | 221700 | 203854 | 213786 | 236037 | 275283 | 249601 | 209706 | 226228 | 211420 | 221853 | 20257.375 | 20151.148 | 21157.28 | 19454.218 | 20402.039 | 22525.437 | 26270.737 | 23819.872 | 20012.662 | 21589.366 | 20176.251 | 21171.955 | 2564661 | 2564661 | 2692894 | 2692894 | 256988.34 | 2020 | natural gas peaker | FALSE
50028 | Y | . | Plant 31 Paper Mill | Graphic Packaging International | 16064 | LA | WSC | SERC |  | 32213 | 7 | Industrial NAICS Cogen | ST | BLQ | WWW | MISO | AM | short tons | 67913 | 63854 | 69879 | 60361 | 65880 | 63320 | 60040 | 51017 | 38019 | 59580 | 59732 | 57404 | 14309 | 14929 | 17367 | 14577 | 15747 | 15072 | 13298 | 11611 | 7205 | 14185 | 11966 | 12822 | 11.6 | 11.6 | 11.6 | 11.6 | 11.6 | 11.6 | 11.6 | 11.6 | 11.6 | 11.6 | 11.6 | 11.6 | 787791 | 740706 | 810596 | 700188 | 764208 | 734512 | 696464 | 591797 | 441020 | 691128 | 692891 | 665886 | 165985 | 173178 | 201455 | 169088 | 182666 | 174837 | 154255 | 134690 | 83574 | 164549 | 138805 | 148734 | 13594.357 | 14183.493 | 16499.391 | 13848.497 | 14960.603 | 14319.411 | 12633.696 | 11031.32 | 6844.861 | 13476.801 | 11368.327 | 12181.475 | 716999 | 163088 | 8317187 | 1891816 | 154942.23 | 2020 | biomass | FALSE
50028 | Y | . | Plant 31 Paper Mill | Graphic Packaging International | 16064 | LA | WSC | SERC |  | 32213 | 7 | Industrial NAICS Cogen | ST | NG | NG | MISO | AM | mcf | 402420 | 437837 | 420841 | 516223 | 407656 | 347864 | 318248 | 351713 | 302004 | 341845 | 302240 | 438118 | 84789 | 102367 | 104590 | 124662 | 97441 | 82803 | 70487 | 80049 | 57230 | 81390 | 60547 | 97859 | 1.05 | 1.05 | 1.05 | 1.05 | 1.05 | 1.05 | 1.05 | 1.05 | 1.05 | 1.05 | 1.05 | 1.05 | 422541 | 459729 | 441883 | 542034 | 428039 | 365257 | 334160 | 369299 | 317104 | 358937 | 317352 | 460024 | 89028 | 107485 | 109820 | 130895 | 102313 | 86943 | 74011 | 84051 | 60092 | 85459 | 63574 | 102752 | 7291.495 | 8803.165 | 8994.366 | 10720.495 | 8379.55 | 7120.738 | 6061.592 | 6883.865 | 4921.618 | 6999.176 | 5206.822 | 8415.504 | 4587009 | 1044214 | 4816359 | 1096423 | 89798.386 | 2020 | natural gas peaker | FALSE
50028 | Y | . | Plant 31 Paper Mill | Graphic Packaging International | 16064 | LA | WSC | SERC |  | 32213 | 7 | Industrial NAICS Cogen | ST | WDS | WWW | MISO | AM | short tons | 59575 | 53988 | 52561 | 27278 | 48715 | 45992 | 44354 | 36717 | 20942 | 51217 | 52000 | 44390 | 12552 | 12622 | 13063 | 6587 | 11644 | 10948 | 9824 | 8357 | 3969 | 12194 | 10417 | 9915 | 7.4 | 7.4 | 7.4 | 7.4 | 7.4 | 7.4 | 7.4 | 7.4 | 7.4 | 7.4 | 7.4 | 7.4 | 440855 | 399511 | 388951 | 201857 | 360491 | 340341 | 328220 | 271706 | 154971 | 379006 | 384800 | 328486 | 92887 | 93406 | 96665 | 48746 | 86167 | 81012 | 72695 | 61839 | 29367 | 90237 | 77086 | 73371 | 7607.527 | 7650.081 | 7916.962 | 3992.385 | 7057.193 | 6634.99 | 5953.827 | 5064.698 | 2405.225 | 7390.507 | 6313.448 | 6009.199 | 537729 | 122092 | 3979195 | 903478 | 73996.042 | 2020 | biomass | FALSE
50031 | N | . | Mt Ida Hydroelectric | Ampersand Mount Ida Hydro LLC | 57184 | NY | MAT | NPCC |  | 22 | 2 | NAICS-22 Non-Cogen | HY | WAT | HYC | NYIS | A |  | 0 | 0 | 0 | 0 | 0 | 0 | 0 | 0 | 0 | 0 | 0 | 0 | 0 | 0 | 0 | 0 | 0 | 0 | 0 | 0 | 0 | 0 | 0 | 0 | 0 | 0 | 0 | 0 | 0 | 0 | 0 | 0 | 0 | 0 | 0 | 0 | 4867 | 4541 | 4823 | 4729 | 4940 | 4621 | 4850 | 4756 | 4517 | 4540 | 4490 | 4743 | 4867 | 4541 | 4823 | 4729 | 4940 | 4621 | 4850 | 4756 | 4517 | 4540 | 4490 | 4743 | 555.094 | 517.967 | 550.08 | 539.424 | 563.458 | 527.136 | 553.16 | 542.477 | 515.281 | 517.825 | 512.118 | 540.98 | 0 | 0 | 56417 | 56417 | 6435 | 2020 | hydro | TRUE
50034 | N | . | Valley Falls Hydroelectric Facility | Valley Falls Associates | 19774 | NY | MAT | NPCC |  | 22 | 2 | NAICS-22 Non-Cogen | HY | WAT | HYC | NYIS | A |  | 0 | 0 | 0 | 0 | 0 | 0 | 0 | 0 | 0 | 0 | 0 | 0 | 0 | 0 | 0 | 0 | 0 | 0 | 0 | 0 | 0 | 0 | 0 | 0 | 0 | 0 | 0 | 0 | 0 | 0 | 0 | 0 | 0 | 0 | 0 | 0 | 4965 | 4633 | 4920 | 4825 | 5040 | 4715 | 4948 | 4852 | 4609 | 4631 | 4580 | 4839 | 4965 | 4633 | 4920 | 4825 | 5040 | 4715 | 4948 | 4852 | 4609 | 4631 | 4580 | 4839 | 566.307 | 528.431 | 561.193 | 550.321 | 574.841 | 537.786 | 564.335 | 553.436 | 525.691 | 528.286 | 522.464 | 551.909 | 0 | 0 | 57557 | 57557 | 6565 | 2020 | hydro | TRUE
50035 | N | . | MMWAC Resource Recovery Facility | Maine Waste to Energy | 22219 | ME | NEW | NPCC |  | 562212 | 4 | Commercial NAICS Non-Cogen | ST | MSB | MLG | ISNE | M | short tons | 3847 | 3574 | 3528 | 3299 | 3537 | 3288 | 3668 | 3337 | 2370 | 3718 | 3503 | 3892 | 3847 | 3574 | 3528 | 3299 | 3537 | 3288 | 3668 | 3337 | 2370 | 3718 | 3503 | 3892 | 7.671 | 7.672 | 7.673 | 7.672 | 7.673 | 7.672 | 7.672 | 7.673 | 7.674 | 7.672 | 7.673 | 7.672 | 29510 | 27420 | 27070 | 25310 | 27139 | 25226 | 28141 | 25605 | 18187 | 28524 | 26879 | 29859 | 29510 | 27420 | 27070 | 25310 | 27139 | 25226 | 28141 | 25605 | 18187 | 28524 | 26879 | 29859 | 647.459 | 586.163 | 588.247 | 531.229 | 601.17 | 549.842 | 506.245 | 493.91 | 353.012 | 606.382 | 589.499 | 599.462 | 41561 | 41561 | 318870 | 318870 | 6652.62 | 2020 | municipal solid waste | FALSE
50035 | N | . | MMWAC Resource Recovery Facility | Maine Waste to Energy | 22219 | ME | NEW | NPCC |  | 562212 | 4 | Commercial NAICS Non-Cogen | ST | MSN | OTH | ISNE | M | short tons | 2459 | 2285 | 2256 | 2109 | 2262 | 2102 | 2345 | 2134 | 1516 | 2377 | 2240 | 2488 | 2459 | 2285 | 2256 | 2109 | 2262 | 2102 | 2345 | 2134 | 1516 | 2377 | 2240 | 2488 | 14.669 | 14.667 | 14.665 | 14.668 | 14.664 | 14.667 | 14.667 | 14.665 | 14.662 | 14.667 | 14.665 | 14.668 | 36071 | 33514 | 33084 | 30935 | 33170 | 30830 | 34394 | 31295 | 22228 | 34863 | 32850 | 36494 | 36071 | 33514 | 33084 | 30935 | 33170 | 30830 | 34394 | 31295 | 22228 | 34863 | 32850 | 36494 | 791.402 | 716.445 | 718.93 | 649.289 | 734.754 | 672.003 | 618.739 | 603.674 | 431.431 | 741.139 | 720.457 | 732.659 | 26573 | 26573 | 389728 | 389728 | 8130.922 | 2020 | municipal solid waste | FALSE
50035 | N | . | MMWAC Resource Recovery Facility | Maine Waste to Energy | 22219 | ME | NEW | NPCC |  | 562212 | 4 | Commercial NAICS Non-Cogen | ST | NG | NG | ISNE | M | mcf | 690 | 720 | 360 | 690 | 500 | 420 | 390 | 540 | 750 | 540 | 230 | 1040 | 690 | 720 | 360 | 690 | 500 | 420 | 390 | 540 | 750 | 540 | 230 | 1040 | 1 | 1 | 1 | 1 | 1 | 1 | 1 | 1 | 1 | 1 | 1 | 1 | 690 | 720 | 360 | 690 | 500 | 420 | 390 | 540 | 750 | 540 | 230 | 1040 | 690 | 720 | 360 | 690 | 500 | 420 | 390 | 540 | 750 | 540 | 230 | 1040 | 15.139 | 15.392 | 7.823 | 14.482 | 11.076 | 9.155 | 7.016 | 10.416 | 14.557 | 11.479 | 5.044 | 20.879 | 6870 | 6870 | 6870 | 6870 | 142.458 | 2020 | natural gas peaker | FALSE
50036 | N | . | New Martinsville Hannibal Hydro | New Martinsville Hannibal Hydro | 4434 | WV | SAT | RFC |  | 22 | 2 | NAICS-22 Non-Cogen | HY | WAT | HYC | PJM | A |  | 0 | 0 | 0 | 0 | 0 | 0 | 0 | 0 | 0 | 0 | 0 | 0 | 0 | 0 | 0 | 0 | 0 | 0 | 0 | 0 | 0 | 0 | 0 | 0 | 0 | 0 | 0 | 0 | 0 | 0 | 0 | 0 | 0 | 0 | 0 | 0 | 177193 | 197679 | 225943 | 187615 | 172424 | 113848 | 90424 | 96744 | 80866 | 67075 | 93553 | 123756 | 177193 | 197679 | 225943 | 187615 | 172424 | 113848 | 90424 | 96744 | 80866 | 67075 | 93553 | 123756 | 20211.311 | 22548.125 | 25771.986 | 21400.082 | 19667.445 | 12985.953 | 10314.156 | 11035.027 | 9223.941 | 7650.875 | 10671.031 | 14116.068 | 0 | 0 | 1627120 | 1627120 | 185596 | 2020 | hydro | TRUE
50037 | N | . | Rio Bravo Hydro Project | Olcese Water District | 30347 | CA | PACC | WECC |  | 22 | 2 | NAICS-22 Non-Cogen | HY | WAT | HYC | CISO | A |  | 0 | 0 | 0 | 0 | 0 | 0 | 0 | 0 | 0 | 0 | 0 | 0 | 0 | 0 | 0 | 0 | 0 | 0 | 0 | 0 | 0 | 0 | 0 | 0 | 0 | 0 | 0 | 0 | 0 | 0 | 0 | 0 | 0 | 0 | 0 | 0 | 11909 | 8885 | 9406 | 13807 | 18911 | 17670 | 18682 | 18825 | 13111 | 10782 | 8155 | 6717 | 11909 | 8885 | 9406 | 13807 | 18911 | 17670 | 18682 | 18825 | 13111 | 10782 | 8155 | 6717 | 1358.391 | 1013.438 | 1072.91 | 1574.925 | 2157.045 | 2015.466 | 2130.918 | 2147.23 | 1495.465 | 1229.848 | 930.156 | 766.208 | 0 | 0 | 156860 | 156860 | 17892 | 2020 | hydro | TRUE
50041 | Y | . | Norton Powerhouse | Saint - Gobain Abrasives Inc | 16544 | MA | NEW | NPCC |  | 327 | 7 | Industrial NAICS Cogen | ST | BIT | COL | ISNE | M | short tons | 0 | 0 | 0 | 0 | 0 | 0 | 0 | 0 | 0 | 0 | 0 | 0 | 0 | 0 | 0 | 0 | 0 | 0 | 0 | 0 | 0 | 0 | 0 | 0 | 0 | 0 | 0 | 0 | 0 | 0 | 0 | 0 | 0 | 0 | 0 | 0 | 0 | 0 | 0 | 0 | 0 | 0 | 0 | 0 | 0 | 0 | 0 | 0 | 0 | 0 | 0 | 0 | 0 | 0 | 0 | 0 | 0 | 0 | 0 | 0 | 0 | 0 | 0 | 0 | 0 | 0 | 0 | 0 | 0 | 0 | 0 | 0 | 0 | 0 | 0 | 0 | 0 | 2020 | hard coal | FALSE
50041 | Y | . | Norton Powerhouse | Saint - Gobain Abrasives Inc | 16544 | MA | NEW | NPCC |  | 327 | 7 | Industrial NAICS Cogen | ST | NG | NG | ISNE | M | mcf | 76000 | 62718 | 72810 | 99293 | 60520 | 85660 | 82036 | 82224 | 68125 | 79872 | 86908 | 93821 | 29781 | 19594 | 21283 | 29018 | 17176 | 24307 | 22178 | 22228 | 17830 | 22219 | 24870 | 22194 | 1.03 | 1.03 | 1.03 | 1.03 | 1.03 | 1.03 | 1.03 | 1.03 | 1.03 | 1.03 | 1.03 | 1.03 | 78280 | 64600 | 74994 | 102272 | 62336 | 88230 | 84497 | 84691 | 70169 | 82268 | 89515 | 96636 | 30674 | 20182 | 21922 | 29889 | 17691 | 25036 | 22843 | 22895 | 18365 | 22886 | 25616 | 22860 | 3453 | 2007 | 2510 | 3421 | 2018 | 2857 | 2528 | 2620 | 2093 | 2626 | 2938 | 2614 | 949987 | 272678 | 978488 | 280859 | 31685 | 2020 | natural gas peaker | FALSE
50043 | Y | . | Houston Chemical Complex Battleground | Oxy Vinyls LP | 14254 | TX | WSC | TRE |  | 325 | 7 | Industrial NAICS Cogen | CA | NG | NG | ERCO | M | mcf | 117514 | 144097 | 148962 | 68958 | 128139 | 121109 | 47088 | 56245 | 64823 | 160178 | 54903 | 40657 | 117514 | 144097 | 148962 | 68958 | 128139 | 121109 | 47088 | 56245 | 64823 | 160178 | 54903 | 40657 | 1.03 | 1.03 | 1.03 | 1.03 | 1.03 | 1.03 | 1.03 | 1.03 | 1.03 | 1.03 | 1.03 | 1.03 | 121039 | 148420 | 153431 | 71027 | 131983 | 124742 | 48501 | 57932 | 66768 | 164983 | 56550 | 41877 | 121039 | 148420 | 153431 | 71027 | 131983 | 124742 | 48501 | 57932 | 66768 | 164983 | 56550 | 41877 | 39804.892 | 28312.105 | 32160.756 | 27587.929 | 33739.72 | 36809.776 | 40129.972 | 40407.755 | 39577.623 | 38499.308 | 38517.281 | 36180.117 | 1152673 | 1152673 | 1187253 | 1187253 | 431727.23 | 2020 | natural gas nonpeaker | FALSE
50043 | Y | . | Houston Chemical Complex Battleground | Oxy Vinyls LP | 14254 | TX | WSC | TRE |  | 325 | 7 | Industrial NAICS Cogen | CA | OG | OOG | ERCO | M | mcf | 297288 | 392083 | 423879 | 276139 | 339979 | 325742 | 323333 | 322056 | 332629 | 317217 | 383605 | 441438 | 37944 | 43480 | 50783 | 33349 | 43414 | 42112 | 42161 | 42257 | 42891 | 40743 | 46882 | 49526 | 0.304 | 0.304 | 0.304 | 0.304 | 0.304 | 0.304 | 0.304 | 0.304 | 0.304 | 0.304 | 0.304 | 0.304 | 90376 | 119193 | 128859 | 83946 | 103354 | 99026 | 98293 | 97905 | 101119 | 96434 | 116616 | 134197 | 11535 | 13218 | 15438 | 10138 | 13198 | 12802 | 12817 | 12846 | 13039 | 12386 | 14252 | 15056 | 2096.108 | 2401.895 | 2805.244 | 1842.071 | 2398.28 | 2326.224 | 2329.028 | 2334.245 | 2369.377 | 2250.692 | 2589.719 | 2735.883 | 4175388 | 515542 | 1269318 | 156725 | 28478.766 | 2020 | other | FALSE
50043 | Y | . | Houston Chemical Complex Battleground | Oxy Vinyls LP | 14254 | TX | WSC | TRE |  | 325 | 7 | Industrial NAICS Cogen | CT | NG | NG | ERCO | M | mcf | 1548722 | 1219960 | 1285318 | 1151652 | 1283521 | 1400215 | 1597210 | 1589210 | 1575057 | 1441332 | 1629025 | 1682316 | 779062 | 558451 | 590045 | 596712 | 605888 | 693624 | 871752 | 867954 | 853306 | 691568 | 885146 | 913143 | 1.03 | 1.03 | 1.03 | 1.03 | 1.03 | 1.03 | 1.03 | 1.03 | 1.03 | 1.03 | 1.03 | 1.03 | 1595184 | 1256559 | 1323878 | 1186202 | 1322027 | 1442221 | 1645126 | 1636886 | 1622309 | 1484572 | 1677896 | 1732785 | 802434 | 575205 | 607746 | 614613 | 624065 | 714433 | 897905 | 893993 | 878905 | 712315 | 911700 | 940537 | 124206 | 99831 | 102620 | 93690 | 102022 | 110939 | 127620 | 127900 | 127692 | 116566 | 133100 | 137611 | 17403538 | 8906651 | 17925645 | 9173851 | 1403797 | 2020 | natural gas nonpeaker | FALSE
50043 | Y | . | Houston Chemical Complex Battleground | Oxy Vinyls LP | 14254 | TX | WSC | TRE |  | 325 | 7 | Industrial NAICS Cogen | CT | OG | OOG | ERCO | M | mcf | 0 | 0 | 0 | 0 | 0 | 0 | 0 | 0 | 0 | 0 | 0 | 0 | 0 | 0 | 0 | 0 | 0 | 0 | 0 | 0 | 0 | 0 | 0 | 0 | 0 | 0 | 0 | 0 | 0 | 0 | 0 | 0 | 0 | 0 | 0 | 0 | 0 | 0 | 0 | 0 | 0 | 0 | 0 | 0 | 0 | 0 | 0 | 0 | 0 | 0 | 0 | 0 | 0 | 0 | 0 | 0 | 0 | 0 | 0 | 0 | 0 | 0 | 0 | 0 | 0 | 0 | 0 | 0 | 0 | 0 | 0 | 0 | 0 | 0 | 0 | 0 | 0 | 2020 | other | FALSE
50047 | N | . | International Paper Jay Hydro | Eagle Creek Renewable Energy, LLC | 57280 | ME | NEW | NPCC |  | 22 | 2 | NAICS-22 Non-Cogen | HY | WAT | HYC | ISNE | A |  | 0 | 0 | 0 | 0 | 0 | 0 | 0 | 0 | 0 | 0 | 0 | 0 | 0 | 0 | 0 | 0 | 0 | 0 | 0 | 0 | 0 | 0 | 0 | 0 | 0 | 0 | 0 | 0 | 0 | 0 | 0 | 0 | 0 | 0 | 0 | 0 | 14022 | 11951 | 16308 | 17596 | 15857 | 5248 | 6666 | 3604 | 2052 | 7631 | 8998 | 12137 | 14022 | 11951 | 16308 | 17596 | 15857 | 5248 | 6666 | 3604 | 2052 | 7631 | 8998 | 12137 | 1599.457 | 1363.155 | 1860.201 | 2007.053 | 1808.712 | 598.661 | 760.402 | 411.117 | 234.031 | 870.428 | 1026.373 | 1384.41 | 0 | 0 | 122070 | 122070 | 13924 | 2020 | hydro | TRUE
50049 | Y | . | Humboldt Sawmill Company | Mendocino Forest Products | 60153 | CA | PACC | WECC |  | 321 | 7 | Industrial NAICS Cogen | ST | DFO | DFO | CISO | M | barrels | 198 | 98 | 61 | 157 | 96 | 20 | 145 | 80 | 107 | 120 | 0 | 32 | 198 | 16 | 11 | 14 | 9 | 2 | 145 | 9 | 11 | 11 | 0 | 3 | 5.5 | 5.5 | 5.5 | 5.5 | 5.5 | 5.5 | 5.5 | 5.5 | 5.5 | 5.5 | 0 | 5.5 | 1089 | 539 | 336 | 864 | 528 | 110 | 798 | 440 | 589 | 660 | 0 | 176 | 1089 | 86 | 61 | 77 | 52 | 13 | 798 | 52 | 62 | 63 | 0 | 17 | 52.475 | 2.734 | 2.186 | 3.081 | 2.199 | 0.565 | 42.239 | 2.212 | 2.626 | 2.668 | 0 | 0.718 | 1114 | 429 | 6129 | 2370 | 113.703 | 2020 | petroleum | FALSE
50049 | Y | . | Humboldt Sawmill Company | Mendocino Forest Products | 60153 | CA | PACC | WECC |  | 321 | 7 | Industrial NAICS Cogen | ST | WDS | WWW | CISO | M | short tons | 17320 | 105338 | 118757 | 32169 | 192905 | 174156 | 15050 | 196463 | 192838 | 228173 | 238452 | 249858 | 17320 | 16858 | 21555 | 2869 | 19077 | 20885 | 15050 | 23099 | 20274 | 21655 | 23247 | 23919 | 13.2 | 13.545 | 13.2 | 13.2 | 13.2 | 13.2 | 13.2 | 13.2 | 13.2 | 13.2 | 13.2 | 13.2 | 228624 | 1426803 | 1567592 | 424631 | 2546346 | 2298859 | 198660 | 2593312 | 2545462 | 3011884 | 3147566 | 3298126 | 228624 | 228337 | 284520 | 37876 | 251814 | 275676 | 198660 | 304901 | 267620 | 285843 | 306859 | 315734 | 11016.525 | 7237.266 | 10213.814 | 1514.919 | 10602.801 | 11798.435 | 10521.761 | 13038.788 | 11358.374 | 12176.332 | 13217 | 13456.282 | 1761479 | 225808 | 23287865 | 2986464 | 126152.3 | 2020 | biomass | FALSE
50051 | N | . | Penobscot Energy Recovery | ESOCO Orrington LLC | 6036 | ME | NEW | NPCC |  | 562212 | 4 | Commercial NAICS Non-Cogen | ST | DFO | DFO | ISNE | M | barrels | 610 | 333 | 87 | 404 | 142 | 469 | 268 | 466 | 619 | 130 | 559 | 1198 | 610 | 333 | 87 | 404 | 142 | 469 | 268 | 466 | 619 | 130 | 559 | 1198 | 5.9 | 5.9 | 5.9 | 5.9 | 5.9 | 5.9 | 5.9 | 5.9 | 5.9 | 5.9 | 5.9 | 5.9 | 3599 | 1965 | 513 | 2384 | 838 | 2767 | 1581 | 2749 | 3652 | 767 | 3298 | 7068 | 3599 | 1965 | 513 | 2384 | 838 | 2767 | 1581 | 2749 | 3652 | 767 | 3298 | 7068 | 163.685 | 94.642 | 24.052 | 96.548 | 40.713 | 117.526 | 60.864 | 132.381 | 162.105 | 34.144 | 147.725 | 326.309 | 5285 | 5285 | 31181 | 31181 | 1400.694 | 2020 | petroleum | FALSE
50051 | N | . | Penobscot Energy Recovery | ESOCO Orrington LLC | 6036 | ME | NEW | NPCC |  | 562212 | 4 | Commercial NAICS Non-Cogen | ST | MSB | MLG | ISNE | M | short tons | 8934 | 6737 | 7279 | 4941 | 6149 | 5116 | 8037 | 6865 | 6274 | 6940 | 6593 | 5891 | 8934 | 6737 | 7279 | 4941 | 6149 | 5116 | 8037 | 6865 | 6274 | 6940 | 6593 | 5891 | 7.819 | 7.82 | 7.82 | 7.819 | 7.819 | 7.819 | 7.82 | 7.819 | 7.819 | 7.82 | 7.819 | 7.819 | 69855 | 52683 | 56922 | 38634 | 48079 | 40002 | 62849 | 53677 | 49056 | 54271 | 51551 | 46062 | 69855 | 52683 | 56922 | 38634 | 48079 | 40002 | 62849 | 53677 | 49056 | 54271 | 51551 | 46062 | 3177.046 | 2537.828 | 2667.191 | 1564.863 | 2336.416 | 1698.993 | 2419.228 | 2584.512 | 2177.451 | 2415.909 | 2309 | 2126.477 | 79756 | 79756 | 623641 | 623641 | 28014.914 | 2020 | municipal solid waste | FALSE
50051 | N | . | Penobscot Energy Recovery | ESOCO Orrington LLC | 6036 | ME | NEW | NPCC |  | 562212 | 4 | Commercial NAICS Non-Cogen | ST | MSN | OTH | ISNE | M | short tons | 5712 | 4307 | 4654 | 3158 | 3931 | 3270 | 5139 | 4389 | 4011 | 4438 | 4215 | 3766 | 5712 | 4307 | 4654 | 3158 | 3931 | 3270 | 5139 | 4389 | 4011 | 4438 | 4215 | 3766 | 14.948 | 14.949 | 14.948 | 14.952 | 14.95 | 14.951 | 14.948 | 14.949 | 14.949 | 14.947 | 14.949 | 14.95 | 85383 | 64385 | 69568 | 47218 | 58768 | 48890 | 76818 | 65611 | 59960 | 66335 | 63010 | 56302 | 85383 | 64385 | 69568 | 47218 | 58768 | 48890 | 76818 | 65611 | 59960 | 66335 | 63010 | 56302 | 3883.269 | 3101.53 | 3259.757 | 1912.589 | 2855.871 | 2076.481 | 2956.908 | 3159.107 | 2661.444 | 2952.947 | 2822.275 | 2599.214 | 50990 | 50990 | 762248 | 762248 | 34241.392 | 2020 | municipal solid waste | FALSE
50051 | N | . | Penobscot Energy Recovery | ESOCO Orrington LLC | 6036 | ME | NEW | NPCC |  | 562212 | 4 | Commercial NAICS Non-Cogen | ST | WDS | WWW | ISNE | M | short tons | 0 | 0 | 0 | 0 | 0 | 0 | 0 | 0 | 0 | 0 | 0 | 0 | 0 | 0 | 0 | 0 | 0 | 0 | 0 | 0 | 0 | 0 | 0 | 0 | 0 | 0 | 0 | 0 | 0 | 0 | 0 | 0 | 0 | 0 | 0 | 0 | 0 | 0 | 0 | 0 | 0 | 0 | 0 | 0 | 0 | 0 | 0 | 0 | 0 | 0 | 0 | 0 | 0 | 0 | 0 | 0 | 0 | 0 | 0 | 0 | 0 | 0 | 0 | 0 | 0 | 0 | 0 | 0 | 0 | 0 | 0 | 0 | 0 | 0 | 0 | 0 | 0 | 2020 | biomass | FALSE
50054 | Y | . | Rice University | Rice University | 15941 | TX | WSC | TRE |  | 611 | 5 | Commercial NAICS Cogen | GT | NG | NG | ERCO | A | mcf | 9381 | 8926 | 8698 | 7745 | 9272 | 10967 | 13343 | 12914 | 10656 | 9215 | 7218 | 7933 | 3469 | 3301 | 3217 | 2864 | 3429 | 4055 | 4934 | 4776 | 3941 | 3407 | 2669 | 2933 | 1.016 | 1.016 | 1.016 | 1.016 | 1.016 | 1.016 | 1.016 | 1.016 | 1.016 | 1.016 | 1.016 | 1.016 | 9531 | 9069 | 8837 | 7869 | 9420 | 11142 | 13556 | 13121 | 10826 | 9362 | 7333 | 8060 | 3525 | 3354 | 3268 | 2910 | 3484 | 4120 | 5013 | 4852 | 4004 | 3462 | 2712 | 2980 | 718.815 | 683.893 | 666.428 | 593.389 | 710.395 | 840.236 | 1022.279 | 989.432 | 816.46 | 706.047 | 553.03 | 607.796 | 116268 | 42995 | 118126 | 43684 | 8908.2 | 2020 | natural gas peaker | FALSE
50060 | N | . | Brown Station Road Plant I | Prince George's County | 15380 | MD | SAT | RFC |  | 92214 | 4 | Commercial NAICS Non-Cogen | IC | LFG | MLG | PJM | A | mcf | 0 | 0 | 0 | 0 | 0 | 0 | 0 | 0 | 0 | 0 | 0 | 0 | 0 | 0 | 0 | 0 | 0 | 0 | 0 | 0 | 0 | 0 | 0 | 0 | 0 | 0 | 0 | 0 | 0 | 0 | 0 | 0 | 0 | 0 | 0 | 0 | 0 | 0 | 0 | 0 | 0 | 0 | 0 | 0 | 0 | 0 | 0 | 0 | 0 | 0 | 0 | 0 | 0 | 0 | 0 | 0 | 0 | 0 | 0 | 0 | 0 | 0 | 0 | 0 | 0 | 0 | 0 | 0 | 0 | 0 | 0 | 0 | 0 | 0 | 0 | 0 | 0 | 2020 | biomass | FALSE
50061 | Y | . | San Diego State University | San Diego State University | 16625 | CA | PACC | WECC |  | 611 | 5 | Commercial NAICS Cogen | CA | NG | NG | CISO | M | mcf | 0 | 0 | 0 | 0 | 0 | 0 | 0 | 0 | 0 | 0 | 0 | 0 | 0 | 0 | 0 | 0 | 0 | 0 | 0 | 0 | 0 | 0 | 0 | 0 | 0 | 0 | 0 | 0 | 0 | 0 | 0 | 0 | 0 | 0 | 0 | 0 | 0 | 0 | 0 | 0 | 0 | 0 | 0 | 0 | 0 | 0 | 0 | 0 | 0 | 0 | 0 | 0 | 0 | 0 | 0 | 0 | 0 | 0 | 0 | 0 | 449 | 364 | 404 | 454 | 451 | 303 | 437 | 540 | 451 | 556 | 516 | 505 | 0 | 0 | 0 | 0 | 5430 | 2020 | natural gas nonpeaker | FALSE
50061 | Y | . | San Diego State University | San Diego State University | 16625 | CA | PACC | WECC |  | 611 | 5 | Commercial NAICS Cogen | CT | NG | NG | CISO | M | mcf | 55578 | 52637 | 66327 | 71676 | 8515 | 41706 | 48877 | 50220 | 42937 | 48121 | 45962 | 46003 | 26747 | 24560 | 26252 | 26881 | 8515 | 23656 | 27416 | 25022 | 20419 | 34020 | 31598 | 27951 | 1 | 1 | 1 | 1 | 1 | 1 | 1 | 1 | 1 | 1 | 1 | 1 | 55578 | 52637 | 66327 | 71676 | 8515 | 41706 | 48877 | 50220 | 42937 | 48121 | 45962 | 46003 | 26747 | 24560 | 26252 | 26881 | 8515 | 23656 | 27416 | 25022 | 20419 | 34020 | 31598 | 27951 | 3345 | 3107 | 3332 | 3362 | 3465 | 3054 | 3453 | 3006 | 2330 | 3836 | 3999 | 3557 | 578559 | 303037 | 578559 | 303037 | 39846 | 2020 | natural gas nonpeaker | FALSE
50061 | Y | . | San Diego State University | San Diego State University | 16625 | CA | PACC | WECC |  | 611 | 5 | Commercial NAICS Cogen | PV | SUN | SUN | CISO | M |  | 0 | 0 | 0 | 0 | 0 | 0 | 0 | 0 | 0 | 0 | 0 | 0 | 0 | 0 | 0 | 0 | 0 | 0 | 0 | 0 | 0 | 0 | 0 | 0 | 0 | 0 | 0 | 0 | 0 | 0 | 0 | 0 | 0 | 0 | 0 | 0 | 833 | 1017 | 1166 | 1271 | 859 | 754 | 894 | 991 | 701 | 547 | 763 | 649 | 833 | 1017 | 1166 | 1271 | 859 | 754 | 894 | 991 | 701 | 547 | 763 | 649 | 95 | 116 | 133 | 145 | 98 | 86 | 102 | 113 | 80 | 62.37 | 87 | 74 | 0 | 0 | 10445 | 10445 | 1191.37 | 2020 | solar PV | FALSE
50064 | Y | . | Univ of Calif Santa Cruz Cogeneration | Santa Cruz Cogeneration Assoc | 22142 | CA | PACC | WECC |  | 611 | 5 | Commercial NAICS Cogen | GT | NG | NG | CISO | A | mcf | 25474 | 22495 | 24971 | 17660 | 16605 | 23358 | 32676 | 40634 | 35386 | 36749 | 29354 | 32537 | 14707 | 12988 | 14418 | 10197 | 9587 | 13486 | 18866 | 23461 | 20431 | 21218 | 16949 | 18786 | 1.032 | 1.032 | 1.032 | 1.032 | 1.032 | 1.032 | 1.032 | 1.032 | 1.032 | 1.032 | 1.032 | 1.032 | 26289 | 23215 | 25770 | 18225 | 17136 | 24105 | 33722 | 41934 | 36518 | 37925 | 30293 | 33578 | 15178 | 13404 | 14879 | 10523 | 9894 | 13918 | 19470 | 24212 | 21085 | 21897 | 17491 | 19387 | 2355.457 | 2080.093 | 2309.043 | 1632.956 | 1535.421 | 2159.893 | 3021.462 | 3757.398 | 3272.109 | 3398.167 | 2714.335 | 3008.666 | 337899 | 195094 | 348710 | 201338 | 31245 | 2020 | natural gas peaker | FALSE
50066 | N | . | Calistoga Power Plant | Geysers Power Co LLC | 7160 | CA | PACC | WECC |  | 22 | 2 | NAICS-22 Non-Cogen | ST | GEO | GEO | CISO | M |  | 0 | 0 | 0 | 0 | 0 | 0 | 0 | 0 | 0 | 0 | 0 | 0 | 0 | 0 | 0 | 0 | 0 | 0 | 0 | 0 | 0 | 0 | 0 | 0 | 0 | 0 | 0 | 0 | 0 | 0 | 0 | 0 | 0 | 0 | 0 | 0 | 157035 | 420781 | 409682 | 369766 | 370327 | 317742 | 382294 | 372431 | 317488 | 289618 | 314157 | 389544 | 157035 | 420781 | 409682 | 369766 | 370327 | 317742 | 382294 | 372431 | 317488 | 289618 | 314157 | 389544 | 17912 | 47996 | 46730 | 42177 | 42241 | 36243 | 43606 | 42481 | 36214 | 33035 | 35834 | 44433 | 0 | 0 | 4110865 | 4110865 | 468902 | 2020 | geothermal | TRUE
50067 | Y | . | Borger Plant | Sid Richardson Carbon Ltd | 17145 | TX | WSC | MRO |  | 32512 | 7 | Industrial NAICS Cogen | ST | BFG | OOG | SWPP | AM | mcf | 2154540 | 1982310 | 2264280 | 2311890 | 2198340 | 1897080 | 2155200 | 2132250 | 2056260 | 2210910 | 2053320 | 2655540 | 307129 | 427771 | 444543 | 266300 | 181529 | 180629 | 261500 | 391571 | 363343 | 281671 | 277171 | 393843 | 0.07 | 0.07 | 0.07 | 0.07 | 0.07 | 0.07 | 0.07 | 0.07 | 0.07 | 0.07 | 0.07 | 0.07 | 150818 | 138762 | 158500 | 161832 | 153884 | 132796 | 150864 | 149258 | 143938 | 154764 | 143732 | 185888 | 21499 | 29944 | 31118 | 18641 | 12707 | 12644 | 18305 | 27410 | 25434 | 19717 | 19402 | 27569 | 4625.251 | 5380.97 | 5501.196 | 3881.859 | 2489.428 | 2203.179 | 3098.838 | 4926.234 | 5358.628 | 4394.706 | 4541.802 | 5639.075 | 26071920 | 3777000 | 1825036 | 264390 | 52041.166 | 2020 | other | FALSE
50067 | Y | . | Borger Plant | Sid Richardson Carbon Ltd | 17145 | TX | WSC | MRO |  | 32512 | 7 | Industrial NAICS Cogen | ST | NG | NG | SWPP | AM | mcf | 39936 | 18903 | 21488 | 50992 | 68279 | 79853 | 69334 | 26595 | 11990 | 31916 | 28773 | 30885 | 5693 | 4079 | 4219 | 5874 | 5638 | 7603 | 8413 | 4884 | 2119 | 4066 | 3884 | 4580 | 1 | 1 | 1 | 1 | 1 | 1 | 1 | 1 | 1 | 1 | 1 | 1 | 39936 | 18903 | 21488 | 50992 | 68279 | 79853 | 69334 | 26595 | 11990 | 31916 | 28773 | 30885 | 5693 | 4079 | 4219 | 5874 | 5638 | 7603 | 8413 | 4884 | 2119 | 4066 | 3884 | 4580 | 1224.749 | 733.03 | 745.804 | 1223.141 | 1104.572 | 1324.821 | 1424.162 | 877.766 | 446.372 | 906.294 | 909.198 | 936.925 | 478944 | 61052 | 478944 | 61052 | 11856.834 | 2020 | natural gas peaker | FALSE
50071 | N | . | Palm Beach Renewable Energy Facility 1 | Solid Waste Authority of Palm Beach Co | 17445 | FL | SAT | SERC |  | 22 | 2 | NAICS-22 Non-Cogen | ST | MSB | MLG | FPL | M | short tons | 29606 | 31222 | 30378 | 26422 | 27274 | 33484 | 30868 | 32266 | 31106 | 33956 | 18904 | 31440 | 29606 | 31222 | 30378 | 26422 | 27274 | 33484 | 30868 | 32266 | 31106 | 33956 | 18904 | 31440 | 8.115 | 8.114 | 8.115 | 8.115 | 8.115 | 8.115 | 8.115 | 8.115 | 8.115 | 8.115 | 8.115 | 8.115 | 240253 | 253335 | 246517 | 214415 | 221329 | 271723 | 250494 | 261839 | 252425 | 275553 | 153406 | 255136 | 240253 | 253335 | 246517 | 214415 | 221329 | 271723 | 250494 | 261839 | 252425 | 275553 | 153406 | 255136 | 13621.019 | 14037.673 | 14283.882 | 12904.361 | 11456.736 | 15124.65 | 13730.068 | 13969.002 | 12082.94 | 13259.905 | 8285.326 | 14499.277 | 356926 | 356926 | 2896425 | 2896425 | 157254.84 | 2020 | municipal solid waste | TRUE
50071 | N | . | Palm Beach Renewable Energy Facility 1 | Solid Waste Authority of Palm Beach Co | 17445 | FL | SAT | SERC |  | 22 | 2 | NAICS-22 Non-Cogen | ST | MSN | OTH | FPL | M | short tons | 18928 | 19960 | 19422 | 16894 | 17438 | 21408 | 19736 | 20628 | 19886 | 21708 | 12086 | 20100 | 18928 | 19960 | 19422 | 16894 | 17438 | 21408 | 19736 | 20628 | 19886 | 21708 | 12086 | 20100 | 15.513 | 15.514 | 15.513 | 15.512 | 15.513 | 15.513 | 15.512 | 15.513 | 15.514 | 15.514 | 15.513 | 15.513 | 293630 | 309659 | 301293 | 262060 | 270516 | 332102 | 306145 | 320002 | 308511 | 336778 | 187490 | 311811 | 293630 | 309659 | 301293 | 262060 | 270516 | 332102 | 306145 | 320002 | 308511 | 336778 | 187490 | 311811 | 16647.225 | 17158.673 | 17457.75 | 15771.847 | 14002.836 | 18485.507 | 16780.412 | 17072.009 | 14767.642 | 16206.118 | 10126.182 | 17720.14 | 228194 | 228194 | 3539997 | 3539997 | 192196.34 | 2020 | municipal solid waste | TRUE
50071 | N | . | Palm Beach Renewable Energy Facility 1 | Solid Waste Authority of Palm Beach Co | 17445 | FL | SAT | SERC |  | 22 | 2 | NAICS-22 Non-Cogen | ST | NG | NG | FPL | M | mcf | 1252 | 364 | 796 | 482 | 1098 | 662 | 1184 | 806 | 1556 | 992 | 2110 | 1240 | 1252 | 364 | 796 | 482 | 1098 | 662 | 1184 | 806 | 1556 | 992 | 2110 | 1240 | 1.025 | 1.024 | 1.027 | 1.027 | 1.028 | 1.027 | 1.025 | 1.023 | 1.026 | 1.026 | 1.031 | 1.03 | 1283 | 373 | 817 | 495 | 1129 | 680 | 1214 | 825 | 1596 | 1018 | 2175 | 1277 | 1283 | 373 | 817 | 495 | 1129 | 680 | 1214 | 825 | 1596 | 1018 | 2175 | 1277 | 72.756 | 20.654 | 47.368 | 29.792 | 58.428 | 37.843 | 66.52 | 43.989 | 76.418 | 48.977 | 117.492 | 72.583 | 12542 | 12542 | 12882 | 12882 | 692.82 | 2020 | natural gas peaker | TRUE
50076 | N | . | Santa Felicia Dam | United Water Conservation Dist | 19532 | CA | PACC | WECC |  | 22 | 2 | NAICS-22 Non-Cogen | HY | WAT | HYC | CISO | A |  | 0 | 0 | 0 | 0 | 0 | 0 | 0 | 0 | 0 | 0 | 0 | 0 | 0 | 0 | 0 | 0 | 0 | 0 | 0 | 0 | 0 | 0 | 0 | 0 | 0 | 0 | 0 | 0 | 0 | 0 | 0 | 0 | 0 | 0 | 0 | 0 | 1120 | 836 | 885 | 1299 | 1779 | 1662 | 1757 | 1771 | 1233 | 1014 | 767 | 632 | 1120 | 836 | 885 | 1299 | 1779 | 1662 | 1757 | 1771 | 1233 | 1014 | 767 | 632 | 127.775 | 95.328 | 100.923 | 148.144 | 202.901 | 189.584 | 200.444 | 201.978 | 140.67 | 115.685 | 87.495 | 72.073 | 0 | 0 | 14755 | 14755 | 1683 | 2020 | hydro | TRUE
50079 | N | . | Goodyear Lake Plant | Hydroland Omega LLC | 63985 | NY | MAT | NPCC |  | 22 | 2 | NAICS-22 Non-Cogen | HY | WAT | HYC | NYIS | A |  | 0 | 0 | 0 | 0 | 0 | 0 | 0 | 0 | 0 | 0 | 0 | 0 | 0 | 0 | 0 | 0 | 0 | 0 | 0 | 0 | 0 | 0 | 0 | 0 | 0 | 0 | 0 | 0 | 0 | 0 | 0 | 0 | 0 | 0 | 0 | 0 | 2138 | 1995 | 2119 | 2078 | 2170 | 2030 | 2130 | 2089 | 1985 | 1994 | 1972 | 2084 | 2138 | 1995 | 2119 | 2078 | 2170 | 2030 | 2130 | 2089 | 1985 | 1994 | 1972 | 2084 | 243.862 | 227.551 | 241.659 | 236.978 | 247.536 | 231.58 | 243.012 | 238.319 | 226.371 | 227.489 | 224.982 | 237.661 | 0 | 0 | 24784 | 24784 | 2827 | 2020 | hydro | TRUE
50080 | N | . | Otis Hydro | Eagle Creek Renewable Energy, LLC | 57280 | ME | NEW | NPCC |  | 22 | 2 | NAICS-22 Non-Cogen | HY | WAT | HYC | ISNE | M |  | 0 | 0 | 0 | 0 | 0 | 0 | 0 | 0 | 0 | 0 | 0 | 0 | 0 | 0 | 0 | 0 | 0 | 0 | 0 | 0 | 0 | 0 | 0 | 0 | 0 | 0 | 0 | 0 | 0 | 0 | 0 | 0 | 0 | 0 | 0 | 0 | 44326 | 41950 | 54680 | 57503 | 58038 | 26564 | 42581 | 20681 | 13203 | 34104 | 31307 | 43651 | 44326 | 41950 | 54680 | 57503 | 58038 | 26564 | 42581 | 20681 | 13203 | 34104 | 31307 | 43651 | 5056 | 4785 | 6237 | 6559 | 6620 | 3030 | 4857 | 2359 | 1506 | 3890 | 3571 | 4979 | 0 | 0 | 468588 | 468588 | 53449 | 2020 | hydro | TRUE
50081 | N | . | International Paper Riley Hydro | Eagle Creek Renewable Energy, LLC | 57280 | ME | NEW | NPCC |  | 22 | 2 | NAICS-22 Non-Cogen | HY | WAT | HYC | ISNE | A |  | 0 | 0 | 0 | 0 | 0 | 0 | 0 | 0 | 0 | 0 | 0 | 0 | 0 | 0 | 0 | 0 | 0 | 0 | 0 | 0 | 0 | 0 | 0 | 0 | 0 | 0 | 0 | 0 | 0 | 0 | 0 | 0 | 0 | 0 | 0 | 0 | 27527 | 23460 | 32015 | 34542 | 31129 | 10303 | 13087 | 7075 | 4028 | 14980 | 17664 | 23826 | 27527 | 23460 | 32015 | 34542 | 31129 | 10303 | 13087 | 7075 | 4028 | 14980 | 17664 | 23826 | 3139.874 | 2675.989 | 3651.733 | 3940.016 | 3550.655 | 1175.222 | 1492.735 | 807.058 | 459.423 | 1708.724 | 2014.857 | 2717.714 | 0 | 0 | 239636 | 239636 | 27334 | 2020 | hydro | TRUE
50082 | N | . | International Paper Livermore Hydro | Eagle Creek Renewable Energy, LLC | 57280 | ME | NEW | NPCC |  | 22 | 2 | NAICS-22 Non-Cogen | HY | WAT | HYC | ISNE | A |  | 0 | 0 | 0 | 0 | 0 | 0 | 0 | 0 | 0 | 0 | 0 | 0 | 0 | 0 | 0 | 0 | 0 | 0 | 0 | 0 | 0 | 0 | 0 | 0 | 0 | 0 | 0 | 0 | 0 | 0 | 0 | 0 | 0 | 0 | 0 | 0 | 33635 | 28666 | 39118 | 42206 | 38036 | 12589 | 15991 | 8645 | 4921 | 18304 | 21584 | 29113 | 33635 | 28666 | 39118 | 42206 | 38036 | 12589 | 15991 | 8645 | 4921 | 18304 | 21584 | 29113 | 3836.565 | 3269.75 | 4461.997 | 4814.246 | 4338.492 | 1435.986 | 1823.95 | 986.132 | 561.362 | 2087.863 | 2461.923 | 3320.734 | 0 | 0 | 292808 | 292808 | 33399 | 2020 | hydro | TRUE
50087 | Y | . | Univ of Massachusetts Medical Center | University of Massachusetts Medical | 23955 | MA | NEW | NPCC |  | 611 | 5 | Commercial NAICS Cogen | GT | DFO | DFO | ISNE | A | barrels | 0 | 1 | 0 | 0 | 0 | 0 | 0 | 0 | 0 | 1 | 1 | 5 | 0 | 0 | 0 | 0 | 0 | 0 | 0 | 0 | 0 | 0 | 0 | 2 | 0 | 5.8 | 0 | 0 | 0 | 0 | 0 | 0 | 0 | 5.8 | 5.8 | 5.8 | 0 | 6 | 0 | 0 | 0 | 0 | 0 | 0 | 0 | 6 | 6 | 29 | 0 | 2 | 0 | 0 | 0 | 0 | 0 | 0 | 0 | 2 | 2 | 12 | 0.191 | 0.205 | 0.159 | 0.177 | 0.124 | 0.12 | 0.143 | 0.135 | 0.153 | 0.24 | 0.241 | 1.352 | 8 | 2 | 47 | 18 | 3.24 | 2020 | petroleum | FALSE
50087 | Y | . | Univ of Massachusetts Medical Center | University of Massachusetts Medical | 23955 | MA | NEW | NPCC |  | 611 | 5 | Commercial NAICS Cogen | GT | NG | NG | ISNE | A | mcf | 61413 | 48380 | 21430 | 24768 | 17463 | 46514 | 92605 | 78064 | 45440 | 49473 | 36131 | 52826 | 39533 | 31143 | 13795 | 15944 | 11241 | 29941 | 59611 | 50251 | 29250 | 31846 | 23258 | 34004 | 0.8 | 0.8 | 0.8 | 0.8 | 0.8 | 0.8 | 0.8 | 0.8 | 0.8 | 0.8 | 0.8 | 0.8 | 49130 | 38704 | 17144 | 19814 | 13970 | 37211 | 74084 | 62451 | 36352 | 39578 | 28905 | 42261 | 31626 | 24914 | 11036 | 12755 | 8993 | 23953 | 47689 | 40201 | 23400 | 25477 | 18606 | 27203 | 3430.561 | 2702.499 | 1197.063 | 1383.546 | 975.453 | 2598.228 | 5172.892 | 4360.641 | 2538.25 | 2763.551 | 2018.259 | 2950.817 | 574507 | 369817 | 459604 | 295853 | 32091.76 | 2020 | natural gas peaker | FALSE
50087 | Y | . | Univ of Massachusetts Medical Center | University of Massachusetts Medical | 23955 | MA | NEW | NPCC |  | 611 | 5 | Commercial NAICS Cogen | ST | NG | NG | ISNE | AM | mcf | 78332 | 75780 | 71973 | 79273 | 83754 | 97322 | 100120 | 101823 | 84474 | 91108 | 87414 | 80424 | 27614 | 21356 | 25808 | 28265 | 27963 | 30591 | 32080 | 33725 | 26249 | 29770 | 29818 | 28979 | 0.8 | 0.8 | 0.8 | 0.8 | 0.8 | 0.8 | 0.8 | 0.8 | 0.8 | 0.8 | 0.8 | 0.8 | 62666 | 60624 | 57578 | 63418 | 67003 | 77858 | 80096 | 81458 | 67579 | 72886 | 69931 | 64339 | 22091 | 17085 | 20646 | 22612 | 22370 | 24473 | 25664 | 26980 | 20999 | 23816 | 23854 | 23183 | 1229 | 1095 | 1175 | 1098 | 1114 | 1581 | 2071 | 2069 | 1229 | 1057 | 1773.159 | 1367 | 1031797 | 342218 | 825436 | 273773 | 16858.159 | 2020 | natural gas peaker | FALSE
50087 | Y | . | Univ of Massachusetts Medical Center | University of Massachusetts Medical | 23955 | MA | NEW | NPCC |  | 611 | 5 | Commercial NAICS Cogen | ST | RFO | RFO | ISNE | AM | barrels | 0 | 0 | 0 | 0 | 0 | 0 | 0 | 0 | 0 | 0 | 264 | 0 | 0 | 0 | 0 | 0 | 0 | 0 | 0 | 0 | 0 | 0 | 90 | 0 | 0 | 0 | 0 | 0 | 0 | 0 | 0 | 0 | 0 | 0 | 6.4 | 0 | 0 | 0 | 0 | 0 | 0 | 0 | 0 | 0 | 0 | 0 | 1690 | 0 | 0 | 0 | 0 | 0 | 0 | 0 | 0 | 0 | 0 | 0 | 576 | 0 | 0 | 0 | 0 | 0 | 0 | 0 | 0 | 0 | 0 | 0 | 42.841 | 0 | 264 | 90 | 1690 | 576 | 42.841 | 2020 | petroleum | FALSE
50088 | Y | . | University of Northern Iowa | University of Northern Iowa | 21223 | IA | WNC | MRO |  | 611 | 5 | Commercial NAICS Cogen | ST | BIT | COL | MISO | M | short tons | 808 | 677 | 0 | 0 | 0 | 0 | 0 | 0 | 0 | 0 | 0 | 0 | 141 | 119 | 0 | 0 | 0 | 0 | 0 | 0 | 0 | 0 | 0 | 0 | 23.252 | 21.934 | 0 | 0 | 0 | 0 | 0 | 0 | 0 | 0 | 0 | 0 | 18788 | 14849 | 0 | 0 | 0 | 0 | 0 | 0 | 0 | 0 | 0 | 0 | 3285 | 2601 | 0 | 0 | 0 | 0 | 0 | 0 | 0 | 0 | 0 | 0 | 458.808 | 315.048 | 0 | 0 | 0 | 0 | 0 | 0 | 0 | 0 | 0 | 0 | 1485 | 260 | 33637 | 5886 | 773.856 | 2020 | hard coal | FALSE
50088 | Y | . | University of Northern Iowa | University of Northern Iowa | 21223 | IA | WNC | MRO |  | 611 | 5 | Commercial NAICS Cogen | ST | DFO | DFO | MISO | M | barrels | 0 | 0 | 0 | 0 | 0 | 19 | 18 | 0 | 0 | 0 | 0 | 0 | 0 | 0 | 0 | 0 | 0 | 4 | 3 | 0 | 0 | 0 | 0 | 0 | 0 | 0 | 0 | 0 | 0 | 5.88 | 5.88 | 0 | 0 | 0 | 0 | 0 | 0 | 0 | 0 | 0 | 0 | 112 | 106 | 0 | 0 | 0 | 0 | 0 | 0 | 0 | 0 | 0 | 0 | 21 | 19 | 0 | 0 | 0 | 0 | 0 | 0 | 0 | 0 | 0 | 0 | 2.866 | 2.688 | 0 | 0 | 0 | 0 | 0 | 37 | 7 | 218 | 40 | 5.554 | 2020 | petroleum | FALSE
50088 | Y | . | University of Northern Iowa | University of Northern Iowa | 21223 | IA | WNC | MRO |  | 611 | 5 | Commercial NAICS Cogen | ST | NG | NG | MISO | M | mcf | 0 | 0 | 0 | 0 | 0 | 71148 | 80411 | 80041 | 72462 | 73009 | 73015 | 76679 | 0 | 0 | 0 | 0 | 0 | 13074 | 14552 | 15678 | 14001 | 13995 | 14948 | 14889 | 0 | 0 | 0 | 0 | 0 | 1 | 1 | 1 | 1 | 1 | 1 | 1 | 0 | 0 | 0 | 0 | 0 | 71148 | 80411 | 80041 | 72462 | 73009 | 73015 | 76679 | 0 | 0 | 0 | 0 | 0 | 13074 | 14552 | 15678 | 14001 | 13995 | 14948 | 14889 | 0 | 0 | 0 | 0 | 0 | 1825.134 | 2042.312 | 2234 | 1988 | 1976 | 2157 | 2112 | 526765 | 101137 | 526765 | 101137 | 14334.446 | 2020 | natural gas peaker | FALSE
50088 | Y | . | University of Northern Iowa | University of Northern Iowa | 21223 | IA | WNC | MRO |  | 611 | 5 | Commercial NAICS Cogen | ST | PC | PC | MISO | M | short tons | 2423 | 1485 | 0 | 0 | 0 | 0 | 0 | 0 | 0 | 0 | 0 | 0 | 424 | 260 | 0 | 0 | 0 | 0 | 0 | 0 | 0 | 0 | 0 | 0 | 26.756 | 27.136 | 0 | 0 | 0 | 0 | 0 | 0 | 0 | 0 | 0 | 0 | 64830 | 40297 | 0 | 0 | 0 | 0 | 0 | 0 | 0 | 0 | 0 | 0 | 11334 | 7058 | 0 | 0 | 0 | 0 | 0 | 0 | 0 | 0 | 0 | 0 | 1583.192 | 854.952 | 0 | 0 | 0 | 0 | 0 | 0 | 0 | 0 | 0 | 0 | 3908 | 684 | 105127 | 18392 | 2438.144 | 2020 | petroleum | FALSE
50089 | Y | . | Univ of San Francisco Cogen | University of San Francisco | 24010 | CA | PACC | WECC |  | 611 | 5 | Commercial NAICS Cogen | IC | NG | NG | CISO | A | mcf | 6644 | 5866 | 6512 | 4605 | 4330 | 6091 | 8521 | 10596 | 9228 | 9583 | 7655 | 8485 | 4376 | 3865 | 4290 | 3034 | 2853 | 4014 | 5614 | 6982 | 6079 | 6314 | 5044 | 5590 | 1.034 | 1.034 | 1.034 | 1.034 | 1.034 | 1.034 | 1.034 | 1.034 | 1.034 | 1.034 | 1.034 | 1.034 | 6870 | 6065 | 6733 | 4762 | 4477 | 6298 | 8811 | 10956 | 9542 | 9909 | 7915 | 8773 | 4525 | 3996 | 4436 | 3137 | 2950 | 4150 | 5805 | 7219 | 6286 | 6529 | 5215 | 5780 | 538.034 | 475.136 | 527.433 | 373.001 | 350.722 | 493.364 | 690.164 | 858.267 | 747.417 | 776.211 | 620.01 | 687.241 | 88116 | 58055 | 91111 | 60028 | 7137 | 2020 | natural gas peaker | FALSE
50091 | N | . | Sheep Creek Hydro | Sheep Creek Hydro Inc | 16990 | WA | PACC | WECC |  | 22 | 2 | NAICS-22 Non-Cogen | HY | WAT | HYC | AVA | A |  | 0 | 0 | 0 | 0 | 0 | 0 | 0 | 0 | 0 | 0 | 0 | 0 | 0 | 0 | 0 | 0 | 0 | 0 | 0 | 0 | 0 | 0 | 0 | 0 | 0 | 0 | 0 | 0 | 0 | 0 | 0 | 0 | 0 | 0 | 0 | 0 | 6091 | 6760 | 5221 | 4591 | 8290 | 8412 | 7801 | 5979 | 4316 | 4414 | 5596 | 5849 | 6091 | 6760 | 5221 | 4591 | 8290 | 8412 | 7801 | 5979 | 4316 | 4414 | 5596 | 5849 | 694.765 | 771.021 | 595.528 | 523.628 | 945.537 | 959.546 | 889.801 | 681.951 | 492.248 | 503.487 | 638.313 | 667.175 | 0 | 0 | 73320 | 73320 | 8363 | 2020 | hydro | TRUE
50093 | N | . | Chateaugay High Falls Hydro | Hydroland Omega LLC | 63985 | NY | MAT | NPCC |  | 22 | 2 | NAICS-22 Non-Cogen | HY | WAT | HYC | NYIS | A |  | 0 | 0 | 0 | 0 | 0 | 0 | 0 | 0 | 0 | 0 | 0 | 0 | 0 | 0 | 0 | 0 | 0 | 0 | 0 | 0 | 0 | 0 | 0 | 0 | 0 | 0 | 0 | 0 | 0 | 0 | 0 | 0 | 0 | 0 | 0 | 0 | 2727 | 2545 | 2702 | 2650 | 2768 | 2590 | 2718 | 2665 | 2531 | 2544 | 2516 | 2658 | 2727 | 2545 | 2702 | 2650 | 2768 | 2590 | 2718 | 2665 | 2531 | 2544 | 2516 | 2658 | 311.057 | 290.255 | 308.25 | 302.279 | 315.747 | 295.393 | 309.976 | 303.99 | 288.75 | 290.175 | 286.977 | 303.151 | 0 | 0 | 31614 | 31614 | 3606 | 2020 | hydro | TRUE
50094 | Y | . | Vicinity Energy Trenton, L.P. | Vicinity Energy Trenton, L.P. | 19148 | NJ | MAT | RFC |  | 22133 | 5 | Commercial NAICS Cogen | IC | DFO | DFO | PJM | M | barrels | 0 | 4 | 1 | 0 | 101 | 2 | 17 | 0 | 0 | 3 | 0 | 0 | 0 | 1 | 0 | 0 | 53 | 1 | 8 | 0 | 0 | 3 | 0 | 0 | 0 | 5.729 | 5.729 | 0 | 5.729 | 5.729 | 5.729 | 0 | 0 | 5.729 | 0 | 0 | 0 | 23 | 6 | 0 | 579 | 11 | 97 | 0 | 0 | 17 | 0 | 0 | 0 | 4 | 2 | 0 | 301 | 4 | 46 | 0 | 0 | 15 | 0 | 0 | 0 | 0.8 | 0.35 | 0 | 57.853 | 0.865 | 8.808 | 0 | 0 | 2.94 | 0 | 0 | 128 | 66 | 733 | 372 | 71.616 | 2020 | petroleum | FALSE
50094 | Y | . | Vicinity Energy Trenton, L.P. | Vicinity Energy Trenton, L.P. | 19148 | NJ | MAT | RFC |  | 22133 | 5 | Commercial NAICS Cogen | IC | NG | NG | PJM | M | mcf | 9 | 5 | 10 | 1 | 1057 | 14 | 42 | 81 | 0 | 0 | 4 | 221 | 5 | 1 | 3 | 1 | 549 | 6 | 19 | 45 | 0 | 0 | 4 | 114 | 1.029 | 1.029 | 1.029 | 1.031 | 1.029 | 1.035 | 1.035 | 1.03 | 0 | 0 | 1.03 | 1.03 | 9 | 5 | 10 | 1 | 1088 | 14 | 43 | 83 | 0 | 0 | 4 | 228 | 5 | 1 | 3 | 1 | 565 | 6 | 20 | 46 | 0 | 0 | 4 | 117 | 0.98 | 0.18 | 0.63 | 0.98 | 108.747 | 1.095 | 3.932 | 8.82 | 0 | 0 | 3.92 | 22.54 | 1444 | 747 | 1485 | 768 | 151.824 | 2020 | natural gas peaker | FALSE
50099 | Y | . | Tamarack Energy Partnership | Tamarack Energy Partners | 18461 | ID | MTN | WECC |  | 22 | 3 | NAICS-22 Cogen | ST | WDS | WWW | IPCO | M | short tons | 5720 | 5510 | 5175 | 5640 | 4060 | 5940 | 5750 | 6570 | 5815 | 5550 | 6185 | 4955 | 1017 | 1088 | 1097 | 1140 | 964 | 1330 | 1567 | 1624 | 1486 | 1373 | 1453 | 974 | 8.5 | 8.5 | 8.5 | 8.5 | 8.5 | 8.5 | 8.5 | 8.5 | 8.5 | 8.5 | 8.5 | 8.5 | 48620 | 46835 | 43988 | 47940 | 34510 | 50490 | 48875 | 55845 | 49428 | 47175 | 52573 | 42118 | 8641 | 9246 | 9323 | 9688 | 8194 | 11303 | 13321 | 13807 | 12634 | 11668 | 12350 | 8275 | 1521 | 1668 | 1706 | 1767 | 1498 | 2084 | 2477 | 2584 | 2359 | 2178 | 2011 | 1722 | 66870 | 15113 | 568397 | 128450 | 23575 | 2020 | biomass | TRUE
50101 | Y | . | WestRock (TX) | WestRock (TX) | 12307 | TX | WSC | TRE |  | 322 | 7 | Industrial NAICS Cogen | ST | BLQ | WWW | MISO | AM | short tons | 106166 | 70845 | 112458 | 91657 | 100911 | 95042 | 104828 | 71881 | 75685 | 100335 | 100022 | 97468 | 10036 | 6444 | 10692 | 9465 | 10285 | 9759 | 10593 | 7153 | 7838 | 10121 | 6270 | 9602 | 11.5 | 11.5 | 11.5 | 11.5 | 11.5 | 11.5 | 11.5 | 11.5 | 11.5 | 11.5 | 11.5 | 11.5 | 1220909 | 814718 | 1293267 | 1054056 | 1160477 | 1092983 | 1205522 | 826632 | 870378 | 1153853 | 1150253 | 1120882 | 115417 | 74108 | 122953 | 108850 | 118279 | 112230 | 121823 | 82264 | 90135 | 116389 | 72103 | 110422 | 25031.849 | 16072.716 | 26666.14 | 23607.624 | 25652.622 | 24340.538 | 26421.089 | 17841.587 | 19548.646 | 25242.665 | 15637.841 | 23948.591 | 1127298 | 108258 | 12963930 | 1244973 | 270011.91 | 2020 | biomass | FALSE
50101 | Y | . | WestRock (TX) | WestRock (TX) | 12307 | TX | WSC | TRE |  | 322 | 7 | Industrial NAICS Cogen | ST | DFO | DFO | MISO | A | barrels | 0 | 0 | 0 | 0 | 0 | 0 | 0 | 0 | 0 | 0 | 0 | 0 | 0 | 0 | 0 | 0 | 0 | 0 | 0 | 0 | 0 | 0 | 0 | 0 | 0 | 0 | 0 | 0 | 0 | 0 | 0 | 0 | 0 | 0 | 0 | 0 | 0 | 0 | 0 | 0 | 0 | 0 | 0 | 0 | 0 | 0 | 0 | 0 | 0 | 0 | 0 | 0 | 0 | 0 | 0 | 0 | 0 | 0 | 0 | 0 | 0 | 0 | 0 | 0 | 0 | 0 | 0 | 0 | 0 | 0 | 0 | 0 | 0 | 0 | 0 | 0 | 0 | 2020 | petroleum | FALSE
50101 | Y | . | WestRock (TX) | WestRock (TX) | 12307 | TX | WSC | TRE |  | 322 | 7 | Industrial NAICS Cogen | ST | NG | NG | MISO | AM | mcf | 226016 | 282101 | 264797 | 275706 | 269549 | 263702 | 193717 | 280554 | 288344 | 272753 | 258238 | 277235 | 21366 | 25660 | 25175 | 28472 | 27474 | 27077 | 19575 | 27920 | 29860 | 27512 | 16188 | 27311 | 1.06 | 1.06 | 1.06 | 1.06 | 1.06 | 1.06 | 1.06 | 1.06 | 1.06 | 1.06 | 1.06 | 1.06 | 239577 | 299027 | 280685 | 292248 | 285722 | 279524 | 205340 | 297387 | 305645 | 289118 | 273732 | 293869 | 22648 | 27200 | 26685 | 30180 | 29122 | 28702 | 20750 | 29595 | 31652 | 29163 | 17159 | 28950 | 4911.958 | 5899.195 | 5787.498 | 6545.471 | 6315.955 | 6224.952 | 4500.38 | 6418.653 | 6864.767 | 6324.997 | 3721.427 | 6278.761 | 3152712 | 303590 | 3341874 | 321806 | 69794.014 | 2020 | natural gas peaker | FALSE
50101 | Y | . | WestRock (TX) | WestRock (TX) | 12307 | TX | WSC | TRE |  | 322 | 7 | Industrial NAICS Cogen | ST | WDS | WWW | MISO | AM | short tons | 37433 | 52062 | 51329 | 42922 | 44074 | 40604 | 50222 | 49839 | 49371 | 45879 | 38427 | 47742 | 3539 | 4736 | 4880 | 4432 | 4492 | 4169 | 5075 | 4960 | 5113 | 4628 | 2409 | 4703 | 9.31 | 9.31 | 9.31 | 9.31 | 9.31 | 9.31 | 9.31 | 9.31 | 9.31 | 9.31 | 9.31 | 9.31 | 348501 | 484697 | 477873 | 399604 | 410329 | 378023 | 467567 | 464001 | 459644 | 427133 | 357755 | 444478 | 32945 | 44089 | 45432 | 41266 | 41822 | 38816 | 47249 | 46176 | 47600 | 43085 | 22426 | 43787 | 7145.193 | 9562.089 | 9853.362 | 8949.905 | 9070.423 | 8418.51 | 10247.531 | 10014.76 | 10323.587 | 9344.338 | 4863.732 | 9496.648 | 549904 | 53136 | 5119605 | 494693 | 107290.08 | 2020 | biomass | FALSE
50103 | N | . | China Mill Hydro | New Hampshire Hydro Associates | 13442 | NH | NEW | NPCC |  | 22 | 2 | NAICS-22 Non-Cogen | HY | WAT | HYC | ISNE | A |  | 0 | 0 | 0 | 0 | 0 | 0 | 0 | 0 | 0 | 0 | 0 | 0 | 0 | 0 | 0 | 0 | 0 | 0 | 0 | 0 | 0 | 0 | 0 | 0 | 0 | 0 | 0 | 0 | 0 | 0 | 0 | 0 | 0 | 0 | 0 | 0 | 3121 | 2660 | 3630 | 3916 | 3529 | 1168 | 1484 | 802 | 457 | 1698 | 2003 | 2701 | 3121 | 2660 | 3630 | 3916 | 3529 | 1168 | 1484 | 802 | 457 | 1698 | 2003 | 2701 | 355.985 | 303.391 | 414.016 | 446.7 | 402.557 | 133.241 | 169.239 | 91.5 | 52.087 | 193.727 | 228.435 | 308.122 | 0 | 0 | 27169 | 27169 | 3099 | 2020 | hydro | TRUE
50109 | N | . | Paris Energy Center | Paris Generation LP | 54700 | TX | WSC | TRE |  | 22 | 2 | NAICS-22 Non-Cogen | CA | DFO | DFO | ERCO | A | barrels | 0 | 0 | 0 | 0 | 0 | 0 | 0 | 0 | 0 | 0 | 0 | 0 | 0 | 0 | 0 | 0 | 0 | 0 | 0 | 0 | 0 | 0 | 0 | 0 | 0 | 0 | 0 | 0 | 0 | 0 | 0 | 0 | 0 | 0 | 0 | 0 | 0 | 0 | 0 | 0 | 0 | 0 | 0 | 0 | 0 | 0 | 0 | 0 | 0 | 0 | 0 | 0 | 0 | 0 | 0 | 0 | 0 | 0 | 0 | 0 | 0 | 0 | 0 | 0 | 0 | 0 | 0 | 0 | 0 | 0 | 0 | 0 | 0 | 0 | 0 | 0 | 0 | 2020 | petroleum | TRUE
50109 | N | . | Paris Energy Center | Paris Generation LP | 54700 | TX | WSC | TRE |  | 22 | 2 | NAICS-22 Non-Cogen | CA | NG | NG | ERCO | AM | mcf | 3644 | 9433 | 0 | 0 | 0 | 0 | 22907 | 28580 | 21365 | 28235 | 17724 | 5810 | 3644 | 9433 | 0 | 0 | 0 | 0 | 22907 | 28580 | 21365 | 28235 | 17724 | 5810 | 1.045 | 1.044 | 0 | 0 | 0 | 0 | 1.032 | 1.039 | 1.04 | 1.034 | 1.032 | 1.035 | 3808 | 9848 | 0 | 0 | 0 | 0 | 23640 | 29695 | 22220 | 29195 | 18291 | 6013 | 3808 | 9848 | 0 | 0 | 0 | 0 | 23640 | 29695 | 22220 | 29195 | 18291 | 6013 | 2632 | 8412 | 0 | 0 | 0 | 356 | 29098 | 30820 | 17337 | 20538 | 12798 | 6943 | 137698 | 137698 | 142710 | 142710 | 128934 | 2020 | natural gas nonpeaker | TRUE
50109 | N | . | Paris Energy Center | Paris Generation LP | 54700 | TX | WSC | TRE |  | 22 | 2 | NAICS-22 Non-Cogen | CT | DFO | DFO | ERCO | AM | barrels | 0 | 0 | 0 | 0 | 0 | 0 | 0 | 0 | 0 | 0 | 0 | 0 | 0 | 0 | 0 | 0 | 0 | 0 | 0 | 0 | 0 | 0 | 0 | 0 | 0 | 0 | 0 | 0 | 0 | 0 | 0 | 0 | 0 | 0 | 0 | 0 | 0 | 0 | 0 | 0 | 0 | 0 | 0 | 0 | 0 | 0 | 0 | 0 | 0 | 0 | 0 | 0 | 0 | 0 | 0 | 0 | 0 | 0 | 0 | 0 | 0 | 0 | 0 | 0 | 0 | 0 | 0 | 0 | 0 | 0 | 0 | 0 | 0 | 0 | 0 | 0 | 0 | 2020 | petroleum | TRUE
50109 | N | . | Paris Energy Center | Paris Generation LP | 54700 | TX | WSC | TRE |  | 22 | 2 | NAICS-22 Non-Cogen | CT | NG | NG | ERCO | AM | mcf | 63875 | 220448 | 0 | 0 | 0 | 30589 | 719573 | 717385 | 419731 | 531105 | 313736 | 203971 | 63875 | 220448 | 0 | 0 | 0 | 30589 | 719573 | 717385 | 419731 | 531105 | 313736 | 203971 | 1.045 | 1.044 | 0 | 0 | 0 | 1.041 | 1.032 | 1.039 | 1.04 | 1.034 | 1.032 | 1.035 | 66749 | 230148 | 0 | 0 | 0 | 31843 | 742599 | 745363 | 436520 | 549163 | 323776 | 211110 | 66749 | 230148 | 0 | 0 | 0 | 31843 | 742599 | 745363 | 436520 | 549163 | 323776 | 211110 | 5518 | 18312 | 0 | 0 | 0 | 2237 | 56868 | 58968 | 34830 | 45078 | 25766 | 16049 | 3220413 | 3220413 | 3337271 | 3337271 | 263626 | 2020 | natural gas nonpeaker | TRUE
50110 | Y | . | Sierra Pacific Burney Facility | Sierra Pacific Industries Inc | 17164 | CA | PACC | WECC |  | 321 | 7 | Industrial NAICS Cogen | ST | WDS | WWW | CISO | AM | short tons | 11070 | 11733 | 13327 | 10905 | 12577 | 11762 | 13050 | 13774 | 12097 | 13230 | 6510 | 6645 | 2005 | 2175 | 2575 | 2107 | 2526 | 2331 | 2646 | 2900 | 2420 | 2611 | 992 | 671 | 18 | 18 | 18 | 18 | 18 | 18 | 18 | 18 | 18 | 18 | 18 | 18 | 199260 | 211194 | 239886 | 196290 | 226386 | 211716 | 234900 | 247932 | 217746 | 238140 | 117180 | 119610 | 36094 | 39156 | 46356 | 37925 | 45462 | 41950 | 47621 | 52208 | 43557 | 47004 | 17859 | 12080 | 7278 | 7995 | 9551 | 7841 | 9426 | 8664 | 9869 | 10865 | 8996 | 9677 | 3924 | 2475 | 136680 | 25959 | 2460240 | 467272 | 96561 | 2020 | biomass | FALSE
50111 | N | . | Sierra Pacific Loyalton Facility | ARP-Loyalton Cogen LLC | 61379 | CA | PACC | WECC |  | 22 | 2 | NAICS-22 Non-Cogen | ST | DFO | DFO | NEVP | AM | barrels | 0 | 0 | 0 | 0 | 0 | 0 | 0 | 0 | 0 | 0 | 0 | 0 | 0 | 0 | 0 | 0 | 0 | 0 | 0 | 0 | 0 | 0 | 0 | 0 | 0 | 0 | 0 | 0 | 0 | 0 | 0 | 0 | 0 | 0 | 0 | 0 | 0 | 0 | 0 | 0 | 0 | 0 | 0 | 0 | 0 | 0 | 0 | 0 | 0 | 0 | 0 | 0 | 0 | 0 | 0 | 0 | 0 | 0 | 0 | 0 | 0 | 0 | 0 | 0 | 0 | 0 | 0 | 0 | 0 | 0 | 0 | 0 | 0 | 0 | 0 | 0 | 0 | 2020 | petroleum | TRUE
50111 | N | . | Sierra Pacific Loyalton Facility | ARP-Loyalton Cogen LLC | 61379 | CA | PACC | WECC |  | 22 | 2 | NAICS-22 Non-Cogen | ST | WDS | WWW | NEVP | AM | short tons | 0 | 0 | 0 | 0 | 0 | 0 | 0 | 0 | 0 | 0 | 0 | 0 | 0 | 0 | 0 | 0 | 0 | 0 | 0 | 0 | 0 | 0 | 0 | 0 | 0 | 0 | 0 | 0 | 0 | 0 | 0 | 0 | 0 | 0 | 0 | 0 | 0 | 0 | 0 | 0 | 0 | 0 | 0 | 0 | 0 | 0 | 0 | 0 | 0 | 0 | 0 | 0 | 0 | 0 | 0 | 0 | 0 | 0 | 0 | 0 | 0 | 0 | 0 | 0 | 0 | 0 | 0 | 0 | 0 | 0 | 0 | 0 | 0 | 0 | 0 | 0 | 0 | 2020 | biomass | TRUE
50112 | N | . | Sierra Pacific Quincy Facility | Sierra Pacific Industries Inc | 17164 | CA | PACC | WECC |  | 321 | 6 | Industrial NAICS Non-Cogen | ST | WDS | WWW | CISO | AM | short tons | 22529 | 22198 | 23588 | 17365 | 22354 | 20613 | 19787 | 23310 | 19489 | 17825 | 16413 | 21170 | 22529 | 22198 | 23588 | 17365 | 22354 | 20613 | 19787 | 23310 | 19489 | 17825 | 16413 | 21170 | 18 | 18 | 18 | 18 | 18 | 18 | 18 | 18 | 18 | 18 | 18 | 18 | 405522 | 399564 | 424584 | 312570 | 402372 | 371034 | 356166 | 419580 | 350802 | 320850 | 295434 | 381060 | 405522 | 399564 | 424584 | 312570 | 402372 | 371034 | 356166 | 419580 | 350802 | 320850 | 295434 | 381060 | 15912 | 15400 | 15686 | 10047 | 15757 | 14247 | 12974 | 16677 | 13511 | 10442 | 9786 | 12777 | 246641 | 246641 | 4439538 | 4439538 | 163216 | 2020 | biomass | FALSE
50115 | Y | . | US Borax | U S Borax Inc | 22669 | CA | PACC | WECC |  | 2123 | 7 | Industrial NAICS Cogen | GT | NG | NG | CISO | M | mcf | 392414 | 345148 | 386305 | 211604 | 351796 | 377923 | 377693 | 375149 | 368123 | 350828 | 370698 | 392246 | 142360 | 124147 | 138223 | 75055 | 127659 | 135889 | 135338 | 134003 | 130318 | 124020 | 135175 | 140348 | 1.043 | 1.045 | 1.047 | 1.043 | 1.038 | 1.03 | 1.022 | 1.036 | 1.043 | 1.037 | 1.044 | 1.048 | 409288 | 360680 | 404461 | 220703 | 365164 | 389261 | 386002 | 388654 | 383952 | 363809 | 387009 | 411074 | 148482 | 129734 | 144720 | 78282 | 132510 | 139966 | 138315 | 138827 | 135922 | 128609 | 141123 | 147085 | 29226 | 25496 | 28430 | 15364 | 26066 | 27504 | 27113 | 27157 | 26626 | 25354 | 27772 | 28942 | 4299927 | 1542535 | 4470057 | 1603575 | 315050 | 2020 | natural gas peaker | FALSE
50118 | Y | . | Hal C Weaver Power Plant | University of Texas at Austin | 19537 | TX | WSC | TRE |  | 611 | 5 | Commercial NAICS Cogen | CA | DFO | DFO | ERCO | AM | barrels | 0 | 0 | 0 | 0 | 0 | 0 | 0 | 0 | 0 | 0 | 0 | 0 | 0 | 0 | 0 | 0 | 0 | 0 | 0 | 0 | 0 | 0 | 0 | 0 | 0 | 0 | 0 | 0 | 0 | 0 | 0 | 0 | 0 | 0 | 0 | 0 | 0 | 0 | 0 | 0 | 0 | 0 | 0 | 0 | 0 | 0 | 0 | 0 | 0 | 0 | 0 | 0 | 0 | 0 | 0 | 0 | 0 | 0 | 0 | 0 | 0 | 0 | 0 | 0 | 0 | 0 | 0 | 0 | 0 | 0 | 0 | 0 | 0 | 0 | 0 | 0 | 0 | 2020 | petroleum | FALSE
50118 | Y | . | Hal C Weaver Power Plant | University of Texas at Austin | 19537 | TX | WSC | TRE |  | 611 | 5 | Commercial NAICS Cogen | CA | NG | NG | ERCO | AM | mcf | 37608 | 46154 | 84410 | 64563 | 58219 | 71251 | 32150 | 30460 | 30041 | 31570 | 18702 | 57359 | 15762 | 16459 | 27360 | 24129 | 28721 | 30952 | 32150 | 30460 | 28190 | 24019 | 18702 | 21617 | 1.003 | 1.003 | 1.003 | 1.003 | 1.003 | 1.003 | 1.003 | 1.003 | 1.003 | 1.003 | 1.003 | 1.003 | 37721 | 46292 | 84663 | 64757 | 58394 | 71465 | 32246 | 30551 | 30131 | 31665 | 18758 | 57531 | 15809 | 16508 | 27442 | 24201 | 28807 | 31045 | 32246 | 30551 | 28275 | 24091 | 18758 | 21682 | 3775.24 | 3942.08 | 6553.32 | 5779.26 | 6879.24 | 7413.71 | 7986.01 | 8110.17 | 6752.17 | 5753.07 | 5504.75 | 5177.86 | 562487 | 298521 | 564174 | 299415 | 73626.88 | 2020 | natural gas nonpeaker | FALSE
50118 | Y | . | Hal C Weaver Power Plant | University of Texas at Austin | 19537 | TX | WSC | TRE |  | 611 | 5 | Commercial NAICS Cogen | CT | DFO | DFO | ERCO | A | barrels | 0 | 0 | 0 | 0 | 0 | 0 | 0 | 0 | 0 | 0 | 0 | 0 | 0 | 0 | 0 | 0 | 0 | 0 | 0 | 0 | 0 | 0 | 0 | 0 | 0 | 0 | 0 | 0 | 0 | 0 | 0 | 0 | 0 | 0 | 0 | 0 | 0 | 0 | 0 | 0 | 0 | 0 | 0 | 0 | 0 | 0 | 0 | 0 | 0 | 0 | 0 | 0 | 0 | 0 | 0 | 0 | 0 | 0 | 0 | 0 | 0 | 0 | 0 | 0 | 0 | 0 | 0 | 0 | 0 | 0 | 0 | 0 | 0 | 0 | 0 | 0 | 0 | 2020 | petroleum | FALSE
50118 | Y | . | Hal C Weaver Power Plant | University of Texas at Austin | 19537 | TX | WSC | TRE |  | 611 | 5 | Commercial NAICS Cogen | CT | NG | NG | ERCO | AM | mcf | 257361 | 228126 | 187868 | 191549 | 215571 | 255203 | 314373 | 302276 | 294455 | 282519 | 229822 | 198390 | 74763 | 73422 | 71491 | 65512 | 76342 | 83842 | 97171 | 100554 | 88552 | 82757 | 74624 | 60698 | 1.003 | 1.003 | 1.003 | 1.003 | 1.003 | 1.003 | 1.003 | 1.003 | 1.003 | 1.003 | 1.003 | 1.003 | 258133 | 228810 | 188432 | 192124 | 216218 | 255969 | 315316 | 303183 | 295338 | 283367 | 230511 | 198985 | 74987 | 73642 | 71705 | 65709 | 76571 | 84094 | 97463 | 100856 | 88818 | 83005 | 74848 | 60880 | 17907.17 | 17586.1 | 17123.41 | 15691.69 | 18285.47 | 20081.91 | 22989 | 23270.3 | 21210.02 | 19821.95 | 16848.9 | 14538.36 | 2957513 | 949728 | 2966386 | 952578 | 225354.28 | 2020 | natural gas nonpeaker | FALSE
50119 | Y | . | Phillips 66 Rodeo Refinery | Phillips 66 Company | 4208 | CA | PACC | WECC |  | 32411 | 7 | Industrial NAICS Cogen | GT | NG | NG | CISO | M | mcf | 278457 | 168823 | 131830 | 135198 | 156897 | 248535 | 213012 | 175377 | 206354 | 176248 | 185400 | 279262 | 74162 | 41666 | 29489 | 34444 | 37684 | 57547 | 49183 | 41741 | 48869 | 38929 | 41756 | 64027 | 1.043 | 1.043 | 1.044 | 1.048 | 1.041 | 1.032 | 1.032 | 1.036 | 1.039 | 1.044 | 1.049 | 1.042 | 290431 | 176082 | 137631 | 141688 | 163330 | 256488 | 219828 | 181691 | 214402 | 184003 | 194485 | 290991 | 77351 | 43458 | 30787 | 36097 | 39229 | 59389 | 50757 | 43244 | 50775 | 40642 | 43802 | 66716 | 17030.738 | 9526.525 | 6692.231 | 7901.872 | 8580.074 | 13007.322 | 11103.3 | 9467.362 | 11121.085 | 8851.588 | 9533.511 | 14624.266 | 2355393 | 559497 | 2451050 | 582247 | 127439.87 | 2020 | natural gas peaker | FALSE
50119 | Y | . | Phillips 66 Rodeo Refinery | Phillips 66 Company | 4208 | CA | PACC | WECC |  | 32411 | 7 | Industrial NAICS Cogen | GT | OG | OOG | CISO | M | mcf | 255059 | 367722 | 325589 | 377364 | 403058 | 331418 | 376873 | 379672 | 332381 | 453173 | 370908 | 367025 | 67930 | 90756 | 72832 | 96139 | 96806 | 76738 | 87018 | 90365 | 78715 | 100096 | 83536 | 84149 | 1.191 | 1.126 | 1.219 | 1.212 | 1.204 | 1.169 | 1.176 | 1.18 | 1.192 | 1.054 | 1.021 | 1.023 | 303775 | 414055 | 396893 | 457365 | 485282 | 387428 | 443203 | 448013 | 396198 | 477644 | 378697 | 375467 | 80905 | 102191 | 88782 | 116520 | 116555 | 89707 | 102333 | 106631 | 93828 | 105501 | 85290 | 86084 | 17813.262 | 22401.475 | 19298.769 | 25507.128 | 25492.926 | 19647.678 | 22385.7 | 23344.638 | 20550.915 | 22977.412 | 18563.489 | 18869.734 | 4340242 | 1025080 | 4964020 | 1174327 | 256853.13 | 2020 | other | FALSE
50121 | N | . | Valero Refinery Corpus Christi West | Valero Refining Co | 19685 | TX | WSC | TRE |  | 32411 | 6 | Industrial NAICS Non-Cogen | ST | NG | NG | ERCO | M | mcf | 32286 | 28776 | 29718 | 28725 | . | 27730 | 31931 | 40852 | 30416 | 34028 | 39342 | 29469 | 32286 | 28776 | 29718 | 28725 | . | 27730 | 31931 | 40852 | 30416 | 34028 | 39342 | 29469 | 1 | 1 | 1 | 1 | . | 1 | 1 | 1 | 1 | 1 | 1 | 1 | 32286 | 28776 | 29718 | 28725 | . | 27730 | 31931 | 40852 | 30416 | 34028 | 39342 | 29469 | 32286 | 28776 | 29718 | 28725 | . | 27730 | 31931 | 40852 | 30416 | 34028 | 39342 | 29469 | 2238.97 | 1995.458 | 2060.838 | 1992.255 | . | 1923.204 | 2214.343 | 2833.44 | 2109.359 | 2359.725 | 2674.863 | 2044.088 | 353273 | 353273 | 353273 | 353273 | 24446.543 | 2020 | natural gas peaker | FALSE
50121 | N | . | Valero Refinery Corpus Christi West | Valero Refining Co | 19685 | TX | WSC | TRE |  | 32411 | 6 | Industrial NAICS Non-Cogen | ST | OG | OOG | ERCO | M | mcf | 65551 | 58424 | 60337 | 58321 | . | 56300 | 64829 | 82941 | 61755 | 69086 | 79877 | 59831 | 65551 | 58424 | 60337 | 58321 | . | 56300 | 64829 | 82941 | 61755 | 69086 | 79877 | 59831 | 1.1 | 1.1 | 1.1 | 1.1 | . | 1.1 | 1.1 | 1.1 | 1.1 | 1.1 | 1.1 | 1.1 | 72106 | 64266 | 66371 | 64153 | . | 61930 | 71312 | 91235 | 67931 | 75995 | 87865 | 65814 | 72106 | 64266 | 66371 | 64153 | . | 61930 | 71312 | 91235 | 67931 | 75995 | 87865 | 65814 | 5000.414 | 4456.522 | 4602.572 | 4449.412 | . | 4295.133 | 4945.319 | 6327.944 | 4711 | 5269.966 | 5973.922 | 4565.129 | 717252 | 717252 | 788978 | 788978 | 54597.333 | 2020 | other | FALSE
50121 | N | . | Valero Refinery Corpus Christi West | Valero Refining Co | 19685 | TX | WSC | TRE |  | 32411 | 6 | Industrial NAICS Non-Cogen | ST | PC | PC | ERCO | M | short tons | 2243 | 1999 | 2065 | 1995 | . | 1926 | 2218 | 2837 | 2113 | 2364 | 2733 | 2046 | 2243 | 1999 | 2065 | 1995 | . | 1926 | 2218 | 2837 | 2113 | 2364 | 2733 | 2046 | 34.18 | 34.18 | 34.18 | 34.18 | . | 34.18 | 34.18 | 34.18 | 34.18 | 34.18 | 34.18 | 34.18 | 76666 | 68326 | 70582 | 68189 | . | 65831 | 75811 | 96969 | 72222 | 80802 | 93414 | 69932 | 76666 | 68326 | 70582 | 68189 | . | 65831 | 75811 | 96969 | 72222 | 80802 | 93414 | 69932 | 5316.616 | 4738.02 | 4894.59 | 4729.333 | . | 4565.663 | 5257.338 | 6725.616 | 5008.641 | 5603.309 | 6351.215 | 4850.783 | 24539 | 24539 | 838744 | 838744 | 58041.124 | 2020 | petroleum | FALSE
50121 | N | . | Valero Refinery Corpus Christi West | Valero Refining Co | 19685 | TX | WSC | TRE |  | 32411 | 6 | Industrial NAICS Non-Cogen | ST | WH | OTH | ERCO | M |  | 0 | 0 | 0 | 0 | . | 0 | 0 | 0 | 0 | 0 | 0 | 0 | 0 | 0 | 0 | 0 | . | 0 | 0 | 0 | 0 | 0 | 0 | 0 | 0 | 0 | 0 | 0 | . | 0 | 0 | 0 | 0 | 0 | 0 | 0 | 9 | 18 | 26 | 9 | . | 9 | 9 | 9 | 9 | 18 | 9 | 0 | 9 | 18 | 26 | 9 | . | 9 | 9 | 9 | 9 | 18 | 9 | 0 | 1 | 2 | 3 | 1 | . | 1 | 1 | 1 | 1 | 2 | 1 | 0 | 0 | 0 | 125 | 125 | 14 | 2020 | other | FALSE
50123 | N | . | Normanskill Hydro Project | Watervliet City of | 20148 | NY | MAT | NPCC |  | 22 | 2 | NAICS-22 Non-Cogen | HY | WAT | HYC | NYIS | A |  | 0 | 0 | 0 | 0 | 0 | 0 | 0 | 0 | 0 | 0 | 0 | 0 | 0 | 0 | 0 | 0 | 0 | 0 | 0 | 0 | 0 | 0 | 0 | 0 | 0 | 0 | 0 | 0 | 0 | 0 | 0 | 0 | 0 | 0 | 0 | 0 | 1224 | 1142 | 1213 | 1189 | 1242 | 1162 | 1219 | 1196 | 1136 | 1141 | 1129 | 1193 | 1224 | 1142 | 1213 | 1189 | 1242 | 1162 | 1219 | 1196 | 1136 | 1141 | 1129 | 1193 | 139.57 | 130.236 | 138.311 | 135.631 | 141.675 | 132.542 | 139.085 | 136.399 | 129.561 | 130.201 | 128.766 | 136.023 | 0 | 0 | 14186 | 14186 | 1618 | 2020 | hydro | TRUE
50126 | N | . | Ottauquechee Hydro | Green Mountain Power Corp | 7601 | VT | NEW | NPCC |  | 22 | 1 | Electric Utility | HY | WAT | HYC | ISNE | A |  | 0 | 0 | 0 | 0 | 0 | 0 | 0 | 0 | 0 | 0 | 0 | 0 | 0 | 0 | 0 | 0 | 0 | 0 | 0 | 0 | 0 | 0 | 0 | 0 | 0 | 0 | 0 | 0 | 0 | 0 | 0 | 0 | 0 | 0 | 0 | 0 | 1682 | 1433 | 1956 | 2110 | 1902 | 629 | 800 | 432 | 246 | 915 | 1079 | 1456 | 1682 | 1433 | 1956 | 2110 | 1902 | 629 | 800 | 432 | 246 | 915 | 1079 | 1456 | 191.835 | 163.492 | 223.107 | 240.719 | 216.931 | 71.801 | 91.2 | 49.308 | 28.069 | 104.396 | 123.1 | 166.042 | 0 | 0 | 14640 | 14640 | 1670 | 2020 | hydro | TRUE
50127 | N | . | Signal Hill Generating LLC | Signal Hill Generating LLC | 54777 | TX | WSC | TRE |  | 22 | 2 | NAICS-22 Non-Cogen | CA | NG | NG | ERCO | AM | mcf | 0 | 0 | 0 | 0 | 0 | 0 | 0 | 0 | 0 | 0 | 0 | 0 | 0 | 0 | 0 | 0 | 0 | 0 | 0 | 0 | 0 | 0 | 0 | 0 | 0 | 0 | 0 | 0 | 0 | 0 | 0 | 0 | 0 | 0 | 0 | 0 | 0 | 0 | 0 | 0 | 0 | 0 | 0 | 0 | 0 | 0 | 0 | 0 | 0 | 0 | 0 | 0 | 0 | 0 | 0 | 0 | 0 | 0 | 0 | 0 | 0 | 0 | 0 | 0 | 0 | 0 | 0 | 0 | 0 | 0 | 0 | 0 | 0 | 0 | 0 | 0 | 0 | 2020 | natural gas nonpeaker | TRUE
50127 | N | . | Signal Hill Generating LLC | Signal Hill Generating LLC | 54777 | TX | WSC | TRE |  | 22 | 2 | NAICS-22 Non-Cogen | CT | NG | NG | ERCO | AM | mcf | 151 | 1762 | 6291 | 2189 | 0 | 0 | 0 | 10410 | 2088 | 10232 | 764 | 0 | 151 | 1762 | 6291 | 2189 | 0 | 0 | 0 | 10410 | 2088 | 10232 | 764 | 0 | 1.02 | 1.023 | 1.04 | 1.005 | 0 | 0 | 0 | 1.009 | 1.007 | 1.002 | 0.997 | 0 | 154 | 1803 | 6543 | 2200 | 0 | 0 | 0 | 10504 | 2103 | 10252 | 762 | 0 | 154 | 1803 | 6543 | 2200 | 0 | 0 | 0 | 10504 | 2103 | 10252 | 762 | 0 | 3 | 88 | 391 | 139 | 0 | 0 | 0 | 692 | 81 | 683 | 48 | 0 | 33887 | 33887 | 34321 | 34321 | 2125 | 2020 | natural gas nonpeaker | TRUE
50129 | N | . | Indian Valley Dam Hydro Project | Yolo County Flood Control WCD | 22079 | CA | PACC | WECC |  | 22 | 2 | NAICS-22 Non-Cogen | HY | WAT | HYC | CISO | A |  | 0 | 0 | 0 | 0 | 0 | 0 | 0 | 0 | 0 | 0 | 0 | 0 | 0 | 0 | 0 | 0 | 0 | 0 | 0 | 0 | 0 | 0 | 0 | 0 | 0 | 0 | 0 | 0 | 0 | 0 | 0 | 0 | 0 | 0 | 0 | 0 | 6402 | 4777 | 5057 | 7423 | 10167 | 9499 | 10044 | 10120 | 7049 | 5797 | 4384 | 3611 | 6402 | 4777 | 5057 | 7423 | 10167 | 9499 | 10044 | 10120 | 7049 | 5797 | 4384 | 3611 | 730.291 | 544.839 | 576.812 | 846.703 | 1159.659 | 1083.544 | 1145.613 | 1154.382 | 803.984 | 661.184 | 500.065 | 411.924 | 0 | 0 | 84330 | 84330 | 9619 | 2020 | hydro | TRUE
50131 | Y | . | Coalinga Cogeneration | Coalinga Cogeneration Co | 3852 | CA | PACC | WECC |  | 22 | 3 | NAICS-22 Cogen | GT | NG | NG | CISO | M | mcf | 0 | 0 | 0 | 0 | 0 | 0 | 0 | 0 | 0 | 0 | 0 | 0 | 0 | 0 | 0 | 0 | 0 | 0 | 0 | 0 | 0 | 0 | 0 | 0 | 0 | 0 | 0 | 0 | 0 | 0 | 0 | 0 | 0 | 0 | 0 | 0 | 0 | 0 | 0 | 0 | 0 | 0 | 0 | 0 | 0 | 0 | 0 | 0 | 0 | 0 | 0 | 0 | 0 | 0 | 0 | 0 | 0 | 0 | 0 | 0 | 0 | 0 | 0 | 0 | 0 | 0 | 0 | 0 | 0 | 0 | 0 | 0 | 0 | 0 | 0 | 0 | 0 | 2020 | natural gas peaker | TRUE
50134 | Y | . | Sycamore Cogeneration | Sycamore Cogeneration Co | 18390 | CA | PACC | WECC |  | 22 | 3 | NAICS-22 Cogen | GT | NG | NG | CISO | M | mcf | 690436 | 632137 | 482022 | 615165 | 659475 | 656277 | 669203 | 841301 | 759383 | 765831 | 701804 | 706506 | 362623 | 354445 | 261535 | 321578 | 377043 | 373031 | 372128 | 424557 | 394371 | 399448 | 372140 | 372213 | 1.03 | 1.03 | 1.03 | 1.03 | 1.03 | 1.03 | 1.03 | 1.03 | 1.03 | 1.03 | 1.03 | 1.03 | 711149 | 651101 | 496483 | 633620 | 679259 | 675965 | 689279 | 866540 | 782164 | 788806 | 722858 | 727701 | 373502 | 365078 | 269381 | 331225 | 388354 | 384222 | 383292 | 437294 | 406202 | 411431 | 383304 | 383379 | 59715 | 54928 | 43057 | 53032 | 57189 | 56778 | 57801 | 69951 | 65008 | 65869 | 61397 | 61376 | 8179540 | 4385112 | 8424925 | 4516664 | 706101 | 2020 | natural gas peaker | TRUE
50136 | Y | . | South Oaks Hospital | South Oak Hospital | 17460 | NY | MAT | NPCC |  | 622 | 5 | Commercial NAICS Cogen | IC | NG | NG | NYIS | A | mcf | 5181 | 4869 | 4766 | 3401 | 3974 | 6322 | 9103 | 8108 | 6362 | 4765 | 4912 | 5006 | 1645 | 1545 | 1513 | 1079 | 1261 | 2006 | 2889 | 2574 | 2019 | 1512 | 1559 | 1589 | 1.1 | 1.1 | 1.1 | 1.1 | 1.1 | 1.1 | 1.1 | 1.1 | 1.1 | 1.1 | 1.1 | 1.1 | 5699 | 5356 | 5243 | 3741 | 4371 | 6954 | 10013 | 8919 | 6998 | 5242 | 5403 | 5507 | 1809 | 1700 | 1664 | 1187 | 1387 | 2207 | 3178 | 2831 | 2221 | 1663 | 1715 | 1748 | 437.724 | 411.262 | 402.608 | 287.283 | 335.688 | 533.998 | 768.905 | 684.884 | 537.417 | 402.472 | 414.888 | 422.871 | 66769 | 21191 | 73446 | 23310 | 5640 | 2020 | natural gas peaker | FALSE
50137 | N | . | Newgulf Cogen | Luminant Generation Company LLC | 55983 | TX | WSC | TRE |  | 22 | 2 | NAICS-22 Non-Cogen | GT | NG | NG | ERCO | A | mcf | 3726 | 3545 | 3454 | 3075 | 3682 | 4355 | 5298 | 5128 | 4232 | 3659 | 2866 | . | 3726 | 3545 | 3454 | 3075 | 3682 | 4355 | 5298 | 5128 | 4232 | 3659 | 2866 | . | 1 | 1 | 1 | 1 | 1 | 1 | 1 | 1 | 1 | 1 | 1 | . | 3726 | 3545 | 3454 | 3075 | 3682 | 4355 | 5298 | 5128 | 4232 | 3659 | 2866 | . | 3726 | 3545 | 3454 | 3075 | 3682 | 4355 | 5298 | 5128 | 4232 | 3659 | 2866 | . | 573.639 | 545.77 | 531.831 | 473.544 | 566.919 | 670.537 | 815.813 | 789.6 | 651.562 | 563.449 | 441.336 | . | 43020 | 43020 | 43020 | 43020 | 6624 | 2020 | natural gas peaker | TRUE
50141 | Y | . | Snider Industries | Snider Industries Inc | 27211 | TX | WSC | MRO |  | 321 | 7 | Industrial NAICS Cogen | ST | WDS | WWW | SWPP | A | short tons | 5822 | 5682 | 5724 | 5438 | 5736 | 5308 | 5186 | 5362 | 5460 | 5663 | 5084 | 5736 | 1526 | 1489 | 1500 | 1425 | 1503 | 1391 | 1359 | 1405 | 1431 | 1484 | 1332 | 1503 | 8.5 | 8.5 | 8.5 | 8.5 | 8.5 | 8.5 | 8.5 | 8.5 | 8.5 | 8.5 | 8.5 | 8.5 | 49487 | 48297 | 48654 | 46223 | 48756 | 45118 | 44081 | 45577 | 46410 | 48136 | 43214 | 48756 | 12969 | 12658 | 12751 | 12114 | 12777 | 11825 | 11552 | 11944 | 12163 | 12614 | 11326 | 12777 | 952.674 | 929.845 | 936.663 | 889.884 | 938.599 | 868.669 | 848.614 | 877.366 | 893.507 | 926.602 | 831.997 | 938.58 | 66201 | 17348 | 562709 | 147470 | 10833 | 2020 | biomass | FALSE
50146 | Y | . | Imperial Savannah LP | Imperial Savannah LP | 27131 | GA | SAT | SERC |  | 311 | 7 | Industrial NAICS Cogen | ST | BIT | COL | SOCO | AM | short tons | 910 | 1835 | 0 | 0 | 243 | 664 | 375 | 1003 | 11 | 13 | 0 | 0 | 59 | 118 | 0 | 0 | 17 | 43 | 24 | 63 | 1 | 1 | 0 | 0 | 27.17 | 27.17 | 0 | 0 | 27.17 | 27.17 | 27.12 | 27.12 | 27.12 | 27.6 | 0 | 0 | 24725 | 49857 | 0 | 0 | 6602 | 18041 | 10170 | 27201 | 298 | 359 | 0 | 0 | 1599 | 3202 | 0 | 0 | 462 | 1177 | 662 | 1722 | 22 | 26 | 0 | 0 | 324.116 | 662.22 | 0 | 0 | 95.529 | 243.406 | 136.79 | 356.17 | 4.516 | 5.399 | 0 | 0 | 5054 | 326 | 137253 | 8872 | 1828.146 | 2020 | hard coal | FALSE
50146 | Y | . | Imperial Savannah LP | Imperial Savannah LP | 27131 | GA | SAT | SERC |  | 311 | 7 | Industrial NAICS Cogen | ST | NG | NG | SOCO | AM | mcf | 234451 | 189268 | 235171 | 251298 | 222475 | 211046 | 230239 | 219342 | 237324 | 260669 | 233699 | 223175 | 15167 | 12156 | 15650 | 17453 | 15565 | 13767 | 14977 | 13887 | 17377 | 18967 | 15206 | 14203 | 1.025 | 1.025 | 1.025 | 1.025 | 1.025 | 1.025 | 1.025 | 1.025 | 1.025 | 1.025 | 1.025 | 1.025 | 240312 | 194000 | 241050 | 257580 | 228037 | 216322 | 235995 | 224826 | 243257 | 267186 | 239541 | 228754 | 15546 | 12460 | 16041 | 17889 | 15954 | 14111 | 15351 | 14234 | 17811 | 19441 | 15586 | 14558 | 3150.25 | 2576.78 | 3317 | 3699 | 3299.471 | 2918.594 | 3174.21 | 2943.83 | 3682.484 | 4020.601 | 3224 | 3011 | 2748157 | 184375 | 2816860 | 188982 | 39017.22 | 2020 | natural gas peaker | FALSE
50146 | Y | . | Imperial Savannah LP | Imperial Savannah LP | 27131 | GA | SAT | SERC |  | 311 | 7 | Industrial NAICS Cogen | ST | RFO | RFO | SOCO | A | barrels | 0 | 0 | 0 | 0 | 0 | 0 | 0 | 0 | 0 | 0 | 0 | 0 | 0 | 0 | 0 | 0 | 0 | 0 | 0 | 0 | 0 | 0 | 0 | 0 | 0 | 0 | 0 | 0 | 0 | 0 | 0 | 0 | 0 | 0 | 0 | 0 | 0 | 0 | 0 | 0 | 0 | 0 | 0 | 0 | 0 | 0 | 0 | 0 | 0 | 0 | 0 | 0 | 0 | 0 | 0 | 0 | 0 | 0 | 0 | 0 | 0 | 0 | 0 | 0 | 0 | 0 | 0 | 0 | 0 | 0 | 0 | 0 | 0 | 0 | 0 | 0 | 0 | 2020 | petroleum | FALSE
50147 | N | . | R E Badger Filtration Plant | Santa Fe Irrigation District | 16713 | CA | PACC | WECC |  | 22 | 2 | NAICS-22 Non-Cogen | HY | WAT | HYC | CISO | A |  | 0 | 0 | 0 | 0 | 0 | 0 | 0 | 0 | 0 | 0 | 0 | 0 | 0 | 0 | 0 | 0 | 0 | 0 | 0 | 0 | 0 | 0 | 0 | 0 | 0 | 0 | 0 | 0 | 0 | 0 | 0 | 0 | 0 | 0 | 0 | 0 | 0 | 0 | 0 | 0 | 0 | 0 | 0 | 0 | 0 | 0 | 0 | 0 | 0 | 0 | 0 | 0 | 0 | 0 | 0 | 0 | 0 | 0 | 0 | 0 | 0 | 0 | 0 | 0 | 0 | 0 | 0 | 0 | 0 | 0 | 0 | 0 | 0 | 0 | 0 | 0 | 0 | 2020 | hydro | TRUE
50148 | Y | . | Linde Wilmington | Linde Inc | 15320 | CA | PACC | WECC |  | 325 | 7 | Industrial NAICS Cogen | CA | NG | NG | LDWP | A | mcf | 0 | 0 | 0 | 0 | 0 | 0 | 0 | 0 | 0 | 0 | 0 | 0 | 0 | 0 | 0 | 0 | 0 | 0 | 0 | 0 | 0 | 0 | 0 | 0 | 0 | 0 | 0 | 0 | 0 | 0 | 0 | 0 | 0 | 0 | 0 | 0 | 0 | 0 | 0 | 0 | 0 | 0 | 0 | 0 | 0 | 0 | 0 | 0 | 0 | 0 | 0 | 0 | 0 | 0 | 0 | 0 | 0 | 0 | 0 | 0 | 0 | 0 | 0 | 0 | 0 | 0 | 0 | 0 | 0 | 0 | 0 | 0 | 0 | 0 | 0 | 0 | 0 | 2020 | natural gas nonpeaker | FALSE
50148 | Y | . | Linde Wilmington | Linde Inc | 15320 | CA | PACC | WECC |  | 325 | 7 | Industrial NAICS Cogen | CT | NG | NG | LDWP | A | mcf | 0 | 0 | 0 | 0 | 0 | 0 | 0 | 0 | 0 | 0 | 0 | 0 | 0 | 0 | 0 | 0 | 0 | 0 | 0 | 0 | 0 | 0 | 0 | 0 | 0 | 0 | 0 | 0 | 0 | 0 | 0 | 0 | 0 | 0 | 0 | 0 | 0 | 0 | 0 | 0 | 0 | 0 | 0 | 0 | 0 | 0 | 0 | 0 | 0 | 0 | 0 | 0 | 0 | 0 | 0 | 0 | 0 | 0 | 0 | 0 | 0 | 0 | 0 | 0 | 0 | 0 | 0 | 0 | 0 | 0 | 0 | 0 | 0 | 0 | 0 | 0 | 0 | 2020 | natural gas nonpeaker | FALSE
50150 | Y | . | Union Carbide Seadrift Cogen | Union Carbide Corp-Seadrift | 19450 | TX | WSC | TRE |  | 325 | 7 | Industrial NAICS Cogen | GT | NG | NG | ERCO | A | mcf | 607875 | 578340 | 563570 | 501804 | 600752 | 710553 | 864499 | 836721 | 690446 | 597074 | 467674 | 513987 | 380843 | 362340 | 353085 | 314388 | 376381 | 445173 | 541622 | 524219 | 432576 | 374077 | 293006 | 322021 | 1.03 | 1.03 | 1.03 | 1.03 | 1.03 | 1.03 | 1.03 | 1.03 | 1.03 | 1.03 | 1.03 | 1.03 | 626111 | 595690 | 580477 | 516858 | 618775 | 731870 | 890434 | 861823 | 711159 | 614986 | 481704 | 529407 | 392268 | 373210 | 363678 | 323820 | 387672 | 458528 | 557871 | 539946 | 445553 | 385299 | 301796 | 331682 | 49573.823 | 47165.324 | 45960.775 | 40923.602 | 48993.036 | 57947.64 | 70502.38 | 68237.045 | 56307.896 | 48693.136 | 38140.18 | 41917.163 | 7533295 | 4719731 | 7759294 | 4861323 | 614362 | 2020 | natural gas peaker | FALSE
50150 | Y | . | Union Carbide Seadrift Cogen | Union Carbide Corp-Seadrift | 19450 | TX | WSC | TRE |  | 325 | 7 | Industrial NAICS Cogen | ST | NG | NG | ERCO | AM | mcf | 105870 | 65448 | 94409 | 126179 | 74022 | 116190 | 93822 | 9581 | 15197 | 83420 | 107102 | 118901 | 80399 | 65448 | 94409 | 78755 | 74022 | 71722 | 78031 | 9581 | 15197 | 65143 | 107102 | 96776 | 1.03 | 1.03 | 1.03 | 1.03 | 1.03 | 1.03 | 1.03 | 1.03 | 1.03 | 1.03 | 1.03 | 1.03 | 109046 | 67411 | 97241 | 129964 | 76243 | 119676 | 96637 | 9868 | 15653 | 85923 | 110315 | 122468 | 82811 | 67411 | 97241 | 81118 | 76243 | 73874 | 80372 | 9868 | 15653 | 67097 | 110315 | 99679 | 10358.694 | 9453.197 | 14133.208 | 10146.931 | 9974.915 | 9240.706 | 10053.589 | 2610.684 | 3626.312 | 8393.003 | 14817.032 | 12468.684 | 1010141 | 836585 | 1040445 | 861682 | 115276.96 | 2020 | natural gas peaker | FALSE
50150 | Y | . | Union Carbide Seadrift Cogen | Union Carbide Corp-Seadrift | 19450 | TX | WSC | TRE |  | 325 | 7 | Industrial NAICS Cogen | ST | OG | OOG | ERCO | AM | mcf | 47463 | 41104 | 16008 | 25365 | 37331 | 51885 | 34279 | 41794 | 37263 | 29200 | 8819 | 38892 | 36044 | 41104 | 16008 | 15832 | 37331 | 32027 | 28510 | 41794 | 37263 | 22802 | 8819 | 31655 | 1.64 | 1.64 | 1.64 | 1.64 | 1.64 | 1.64 | 1.64 | 1.64 | 1.64 | 1.64 | 1.64 | 1.64 | 77839 | 67411 | 26253 | 41599 | 61223 | 85091 | 56218 | 68542 | 61111 | 47888 | 14463 | 63783 | 59112 | 67411 | 26253 | 25964 | 61223 | 52525 | 46756 | 68542 | 61111 | 37396 | 14463 | 51914 | 7394.246 | 9453.073 | 3815.672 | 3247.799 | 8009.855 | 6570.294 | 5848.591 | 18132.766 | 14157.668 | 4677.747 | 1942.628 | 6493.846 | 409403 | 349189 | 671421 | 572670 | 89744.185 | 2020 | other | FALSE
50152 | Y | . | Dow St Charles Operations | Dow Chemical Co - St Charles | 5352 | LA | WSC | SERC |  | 325 | 7 | Industrial NAICS Cogen | CA | NG | NG | MISO | M | mcf | 33031 | 56901 | 129513 | 145971 | 50243 | 75809 | 101570 | 71557 | 68883 | 47500 | 51182 | 48301 | 33031 | 56901 | 92048 | 99992 | 50243 | 75809 | 101570 | 71557 | 68883 | 47500 | 51182 | 48301 | 1.04 | 1.04 | 1.04 | 1.04 | 1.04 | 1.04 | 1.04 | 1.04 | 1.04 | 1.04 | 1.04 | 1.04 | 34352 | 59177 | 134694 | 151810 | 52253 | 78841 | 105633 | 74419 | 71638 | 49400 | 53229 | 50233 | 34352 | 59177 | 95730 | 103992 | 52253 | 78841 | 105633 | 74419 | 71638 | 49400 | 53229 | 50233 | 20961.194 | 15877.856 | 20201.016 | 21944.346 | 26003.633 | 19927.45 | 25720.424 | 27533.606 | 27619.44 | 14960.209 | 26980.691 | 26215.095 | 880461 | 797017 | 915679 | 828897 | 273944.96 | 2020 | natural gas nonpeaker | FALSE
50152 | Y | . | Dow St Charles Operations | Dow Chemical Co - St Charles | 5352 | LA | WSC | SERC |  | 325 | 7 | Industrial NAICS Cogen | CA | OG | OOG | MISO | M | mcf | 209334 | 231994 | 211986 | 217810 | 235966 | 218552 | 198412 | 172392 | 159744 | 213104 | 226932 | 237736 | 8639 | 8067 | 16244 | 12181 | 12487 | 9323 | 11169 | 9909 | 9330 | 6543 | 12489 | 12231 | 0.685 | 0.685 | 0.685 | 0.685 | 1.04 | 0.685 | 0.685 | 0.685 | 0.685 | 0.685 | 0.685 | 0.685 | 143394 | 158916 | 145210 | 149200 | 245405 | 149708 | 135912 | 118089 | 109425 | 145976 | 155448 | 162849 | 5918 | 5526 | 11127 | 8344 | 12986 | 6386 | 7651 | 6788 | 6391 | 4482 | 8555 | 8378 | 1248.806 | 1166.144 | 2347.984 | 1760.654 | 2740.367 | 1347.55 | 1614.576 | 1432.394 | 1348.56 | 945.791 | 1805.309 | 1767.905 | 2533962 | 128612 | 1819532 | 92532 | 19526.04 | 2020 | other | FALSE
50152 | Y | . | Dow St Charles Operations | Dow Chemical Co - St Charles | 5352 | LA | WSC | SERC |  | 325 | 7 | Industrial NAICS Cogen | CT | NG | NG | MISO | M | mcf | 2281261 | 2023628 | 1071762 | 1642096 | 2188863 | 2052912 | 1980258 | 2111047 | 2086013 | 2172695 | 2182670 | 2273605 | 761413 | 681659 | 367350 | 544945 | 789189 | 689146 | 668310 | 740295 | 732223 | 725177 | 785125 | 835188 | 1.04 | 1.04 | 1.04 | 1.04 | 1.04 | 1.04 | 1.04 | 1.04 | 1.04 | 1.04 | 1.04 | 1.04 | 2372511 | 2104573 | 1114632 | 1707780 | 2276418 | 2135028 | 2059468 | 2195489 | 2169454 | 2259603 | 2269977 | 2364549 | 791870 | 708925 | 382044 | 566743 | 820757 | 716712 | 695042 | 769907 | 761512 | 754184 | 816530 | 868595 | 153388 | 146207 | 80619 | 119594 | 158219 | 147950 | 143238 | 150636 | 148192 | 154612 | 156556 | 167676 | 24066810 | 8320020 | 25029482 | 8652821 | 1726887 | 2020 | natural gas nonpeaker | FALSE
50152 | Y | . | Dow St Charles Operations | Dow Chemical Co - St Charles | 5352 | LA | WSC | SERC |  | 325 | 7 | Industrial NAICS Cogen | CT | OG | OOG | MISO | M | mcf | 0 | 0 | 0 | 0 | 0 | 0 | 0 | 0 | 0 | 0 | 0 | 0 | 0 | 0 | 0 | 0 | 0 | 0 | 0 | 0 | 0 | 0 | 0 | 0 | 0 | 0 | 0 | 0 | 0 | 0 | 0 | 0 | 0 | 0 | 0 | 0 | 0 | 0 | 0 | 0 | 0 | 0 | 0 | 0 | 0 | 0 | 0 | 0 | 0 | 0 | 0 | 0 | 0 | 0 | 0 | 0 | 0 | 0 | 0 | 0 | 0 | 0 | 0 | 0 | 0 | 0 | 0 | 0 | 0 | 0 | 0 | 0 | 0 | 0 | 0 | 0 | 0 | 2020 | other | FALSE
50153 | Y | . | Texas City Plant Union Carbide | Union Carbide Corp-Texas City | 39066 | TX | WSC | TRE |  | 325 | 7 | Industrial NAICS Cogen | ST | NG | NG | ERCO | M | mcf | 0 | 0 | 0 | 0 | 0 | 0 | 0 | 0 | 0 | 0 | 0 | 0 | 0 | 0 | 0 | 0 | 0 | 0 | 0 | 0 | 0 | 0 | 0 | 0 | 0 | 0 | 0 | 0 | 0 | 0 | 0 | 0 | 0 | 0 | 0 | 0 | 0 | 0 | 0 | 0 | 0 | 0 | 0 | 0 | 0 | 0 | 0 | 0 | 0 | 0 | 0 | 0 | 0 | 0 | 0 | 0 | 0 | 0 | 0 | 0 | 0 | 0 | 0 | 0 | 0 | 0 | 0 | 0 | 0 | 0 | 0 | 0 | 0 | 0 | 0 | 0 | 0 | 2020 | natural gas peaker | FALSE
50153 | Y | . | Texas City Plant Union Carbide | Union Carbide Corp-Texas City | 39066 | TX | WSC | TRE |  | 325 | 7 | Industrial NAICS Cogen | ST | PUR | OTH | ERCO | M |  | 0 | 0 | 0 | 0 | 0 | 0 | 0 | 0 | 0 | 0 | 0 | 0 | 0 | 0 | 0 | 0 | 0 | 0 | 0 | 0 | 0 | 0 | 0 | 0 | 0 | 0 | 0 | 0 | 0 | 0 | 0 | 0 | 0 | 0 | 0 | 0 | 78289 | 15351 | 0 | 19822 | 24188 | 44685 | 79008 | 64849 | 63307 | 38619 | 0 | 79105 | 78289 | 15351 | 0 | 19822 | 24188 | 44685 | 79008 | 64849 | 63307 | 38619 | 0 | 79105 | 8930 | 1751 | 0 | 2261 | 2759 | 5097 | 9012 | 7397 | 7221 | 4405 | 0 | 9023 | 0 | 0 | 507223 | 507223 | 57856 | 2020 | other | FALSE
50156 | N | . | Bear Creek | Central Rivers Power US, LLC | 64078 | CA | PACC | WECC |  | 22 | 2 | NAICS-22 Non-Cogen | HY | WAT | HYC | CISO | A |  | 0 | 0 | 0 | 0 | 0 | 0 | 0 | 0 | 0 | 0 | 0 | 0 | 0 | 0 | 0 | 0 | 0 | 0 | 0 | 0 | 0 | 0 | 0 | 0 | 0 | 0 | 0 | 0 | 0 | 0 | 0 | 0 | 0 | 0 | 0 | 0 | 1 | 1 | 1 | 2 | 2 | 2 | 2 | 2 | 1 | 1 | 1 | 1 | 1 | 1 | 1 | 2 | 2 | 2 | 2 | 2 | 1 | 1 | 1 | 1 | 0.153 | 0.113 | 0.12 | 0.176 | 0.241 | 0.225 | 0.238 | 0.24 | 0.167 | 0.137 | 0.104 | 0.086 | 0 | 0 | 17 | 17 | 2 | 2020 | hydro | TRUE
50157 | N | . | Sanford Dam | Midland and Gladwin Counties | 63958 | MI | ENC | RFC |  | 22 | 2 | NAICS-22 Non-Cogen | HY | WAT | HYC | MISO | A |  | 0 | 0 | 0 | 0 | 0 | . | . | . | . | . | . | . | 0 | 0 | 0 | 0 | 0 | . | . | . | . | . | . | . | 0 | 0 | 0 | 0 | 0 | . | . | . | . | . | . | . | 10006 | 9691 | 10478 | 10535 | 11681 | . | . | . | . | . | . | . | 10006 | 9691 | 10478 | 10535 | 11681 | . | . | . | . | . | . | . | 1141.381 | 1105.362 | 1195.157 | 1201.679 | 1332.421 | . | . | . | . | . | . | . | 0 | 0 | 52391 | 52391 | 5976 | 2020 | hydro | TRUE
50159 | N | . | Secord | Midland and Gladwin Counties | 63958 | MI | ENC | RFC |  | 22 | 2 | NAICS-22 Non-Cogen | HY | WAT | HYC | MISO | A |  | 0 | 0 | 0 | 0 | 0 | . | . | . | . | . | . | . | 0 | 0 | 0 | 0 | 0 | . | . | . | . | . | . | . | 0 | 0 | 0 | 0 | 0 | . | . | . | . | . | . | . | 4421 | 4281 | 4629 | 4654 | 5160 | . | . | . | . | . | . | . | 4421 | 4281 | 4629 | 4654 | 5160 | . | . | . | . | . | . | . | 504.224 | 488.313 | 527.981 | 530.862 | 588.62 | . | . | . | . | . | . | . | 0 | 0 | 23145 | 23145 | 2640 | 2020 | hydro | TRUE
50160 | N | . | Smallwood | Midland and Gladwin Counties | 63958 | MI | ENC | RFC |  | 22 | 2 | NAICS-22 Non-Cogen | HY | WAT | HYC | MISO | A |  | 0 | 0 | 0 | 0 | 0 | . | . | . | . | . | . | . | 0 | 0 | 0 | 0 | 0 | . | . | . | . | . | . | . | 0 | 0 | 0 | 0 | 0 | . | . | . | . | . | . | . | 3739 | 3621 | 3915 | 3937 | 4365 | . | . | . | . | . | . | . | 3739 | 3621 | 3915 | 3937 | 4365 | . | . | . | . | . | . | . | 426.49 | 413.031 | 446.584 | 449.021 | 497.874 | . | . | . | . | . | . | . | 0 | 0 | 19577 | 19577 | 2233 | 2020 | hydro | TRUE
50166 | N | . | International Paper Woronoco Mill | Swift River Hydro Operations Co., Inc | 49911 | MA | NEW | NPCC |  | 22 | 2 | NAICS-22 Non-Cogen | HY | WAT | HYC | ISNE | A |  | 0 | 0 | 0 | 0 | 0 | 0 | 0 | 0 | 0 | 0 | 0 | 0 | 0 | 0 | 0 | 0 | 0 | 0 | 0 | 0 | 0 | 0 | 0 | 0 | 0 | 0 | 0 | 0 | 0 | 0 | 0 | 0 | 0 | 0 | 0 | 0 | 8637 | 7361 | 10045 | 10838 | 9767 | 3233 | 4106 | 2220 | 1264 | 4700 | 5542 | 7475 | 8637 | 7361 | 10045 | 10838 | 9767 | 3233 | 4106 | 2220 | 1264 | 4700 | 5542 | 7475 | 985.131 | 839.587 | 1145.726 | 1236.174 | 1114.013 | 368.724 | 468.343 | 253.213 | 144.143 | 536.109 | 632.158 | 852.679 | 0 | 0 | 75188 | 75188 | 8576 | 2020 | hydro | TRUE
50169 | Y | . | Wichita Plant | Occidental Chemical Corporation | 13914 | KS | WNC | MRO |  | 325188 | 7 | Industrial NAICS Cogen | GT | NG | NG | SWPP | A | mcf | 0 | 0 | 0 | 0 | 0 | 0 | 0 | 0 | 0 | 0 | 0 | 0 | 0 | 0 | 0 | 0 | 0 | 0 | 0 | 0 | 0 | 0 | 0 | 0 | 0 | 0 | 0 | 0 | 0 | 0 | 0 | 0 | 0 | 0 | 0 | 0 | 0 | 0 | 0 | 0 | 0 | 0 | 0 | 0 | 0 | 0 | 0 | 0 | 0 | 0 | 0 | 0 | 0 | 0 | 0 | 0 | 0 | 0 | 0 | 0 | 0 | 0 | 0 | 0 | 0 | 0 | 0 | 0 | 0 | 0 | 0 | 0 | 0 | 0 | 0 | 0 | 0 | 2020 | natural gas peaker | FALSE
50170 | Y | . | Berry Cogen | Berry Petroleum Co | 1569 | CA | PACC | WECC |  | 211 | 7 | Industrial NAICS Cogen | GT | NG | NG | CISO | M | mcf | 330103 | 197629 | 322462 | 294619 | 327886 | 340018 | 316566 | 289564 | 243912 | 280655 | 315927 | 332393 | 126402 | 75111 | 123396 | 112270 | 124586 | 118239 | 118607 | 107523 | 93414 | 107216 | 125409 | 126751 | 1.046 | 1.045 | 1.047 | 1.044 | 1.037 | 1.037 | 1.037 | 1.036 | 1.036 | 1.044 | 1.019 | 1.018 | 345288 | 206522 | 337618 | 307582 | 340018 | 352599 | 328279 | 299988 | 252693 | 293004 | 321930 | 338376 | 132217 | 78491 | 129196 | 117210 | 129196 | 122614 | 122995 | 111394 | 96777 | 111933 | 127792 | 129033 | 26219 | 15543 | 25625 | 23233 | 25615 | 24296 | 24364 | 22053 | 19154 | 22151 | 25338 | 25578 | 3591734 | 1358924 | 3723897 | 1408848 | 279169 | 2020 | natural gas peaker | FALSE
50175 | N | . | Emporia | Emporia Hydro Power LP | 56840 | VA | SAT | SERC |  | 22 | 2 | NAICS-22 Non-Cogen | HY | WAT | HYC | PJM | A |  | 0 | 0 | 0 | 0 | 0 | 0 | 0 | 0 | 0 | 0 | 0 | 0 | 0 | 0 | 0 | 0 | 0 | 0 | 0 | 0 | 0 | 0 | 0 | 0 | 0 | 0 | 0 | 0 | 0 | 0 | 0 | 0 | 0 | 0 | 0 | 0 | 8383 | 9353 | 10690 | 8876 | 8158 | 5386 | 4278 | 4577 | 3826 | 3173 | 4426 | 5855 | 8383 | 9353 | 10690 | 8876 | 8158 | 5386 | 4278 | 4577 | 3826 | 3173 | 4426 | 5855 | 956.245 | 1066.807 | 1219.336 | 1012.49 | 930.515 | 614.397 | 487.988 | 522.094 | 436.407 | 361.982 | 504.873 | 667.866 | 0 | 0 | 76981 | 76981 | 8781 | 2020 | hydro | TRUE
50176 | N | . | Union Falls | Union Falls Hydro Power LP | 56842 | NY | MAT | NPCC |  | 22 | 2 | NAICS-22 Non-Cogen | HY | WAT | HYC | NYIS | A |  | 0 | 0 | 0 | 0 | 0 | 0 | 0 | 0 | 0 | 0 | 0 | 0 | 0 | 0 | 0 | 0 | 0 | 0 | 0 | 0 | 0 | 0 | 0 | 0 | 0 | 0 | 0 | 0 | 0 | 0 | 0 | 0 | 0 | 0 | 0 | 0 | 7056 | 6584 | 6992 | 6857 | 7162 | 6700 | 7031 | 6895 | 6550 | 6582 | 6510 | 6876 | 7056 | 6584 | 6992 | 6857 | 7162 | 6700 | 7031 | 6895 | 6550 | 6582 | 6510 | 6876 | 804.821 | 750.992 | 797.552 | 782.102 | 816.949 | 764.286 | 802.017 | 786.529 | 747.097 | 750.786 | 742.511 | 784.358 | 0 | 0 | 81795 | 81795 | 9330 | 2020 | hydro | TRUE
50177 | N | . | Blackstone/Tupperware | Blackstone Hydro Inc. | 56844 | RI | NEW | NPCC |  | 22 | 2 | NAICS-22 Non-Cogen | HY | WAT | HYC | ISNE | M |  | 0 | 0 | 0 | 0 | 0 | 0 | 0 | 0 | 0 | 0 | 0 | 0 | 0 | 0 | 0 | 0 | 0 | 0 | 0 | 0 | 0 | 0 | 0 | 0 | 0 | 0 | 0 | 0 | 0 | 0 | 0 | 0 | 0 | 0 | 0 | 0 | 4419 | 4471 | 3840 | 4454 | 3971 | 1254 | 1262 | 219 | 237 | 1324 | 2332 | 3384 | 4419 | 4471 | 3840 | 4454 | 3971 | 1254 | 1262 | 219 | 237 | 1324 | 2332 | 3384 | 504 | 510 | 438 | 508 | 453 | 143 | 144 | 25 | 27 | 151 | 266 | 386 | 0 | 0 | 31167 | 31167 | 3555 | 2020 | hydro | TRUE
50178 | N | . | Halifax | Banister Hydro LP | 56843 | VA | SAT | SERC |  | 22 | 2 | NAICS-22 Non-Cogen | HY | WAT | HYC | PJM | A |  | 0 | 0 | 0 | 0 | 0 | 0 | 0 | 0 | 0 | 0 | 0 | 0 | 0 | 0 | 0 | 0 | 0 | 0 | 0 | 0 | 0 | 0 | 0 | 0 | 0 | 0 | 0 | 0 | 0 | 0 | 0 | 0 | 0 | 0 | 0 | 0 | 4012 | 4476 | 5115 | 4248 | 3904 | 2578 | 2047 | 2190 | 1831 | 1519 | 2118 | 2802 | 4012 | 4476 | 5115 | 4248 | 3904 | 2578 | 2047 | 2190 | 1831 | 1519 | 2118 | 2802 | 457.597 | 510.503 | 583.493 | 484.51 | 445.282 | 294.009 | 233.518 | 249.839 | 208.835 | 173.22 | 241.598 | 319.596 | 0 | 0 | 36840 | 36840 | 4202 | 2020 | hydro | TRUE
50179 | N | . | Box Canyon Dam | Siskiyou Power Authority | 58896 | CA | PACC | WECC |  | 22 | 2 | NAICS-22 Non-Cogen | HY | WAT | HYC | PACW | A |  | 0 | 0 | 0 | 0 | 0 | 0 | 0 | 0 | 0 | 0 | 0 | 0 | 0 | 0 | 0 | 0 | 0 | 0 | 0 | 0 | 0 | 0 | 0 | 0 | 0 | 0 | 0 | 0 | 0 | 0 | 0 | 0 | 0 | 0 | 0 | 0 | 5174 | 3860 | 4087 | 5999 | 8217 | 7677 | 8117 | 8179 | 5697 | 4685 | 3543 | 2919 | 5174 | 3860 | 4087 | 5999 | 8217 | 7677 | 8117 | 8179 | 5697 | 4685 | 3543 | 2919 | 590.215 | 440.335 | 466.175 | 684.298 | 937.227 | 875.712 | 925.875 | 932.962 | 649.774 | 534.364 | 404.149 | 332.914 | 0 | 0 | 68154 | 68154 | 7774 | 2020 | hydro | TRUE
50180 | N | . | Olsen | Olsen Power Partners | 60821 | CA | PACC | WECC |  | 22 | 2 | NAICS-22 Non-Cogen | HY | WAT | HYC | CISO | A |  | 0 | 0 | 0 | 0 | 0 | 0 | 0 | 0 | 0 | 0 | 0 | 0 | 0 | 0 | 0 | 0 | 0 | 0 | 0 | 0 | 0 | 0 | 0 | 0 | 0 | 0 | 0 | 0 | 0 | 0 | 0 | 0 | 0 | 0 | 0 | 0 | 5927 | 4422 | 4682 | 6872 | 9412 | 8794 | 9298 | 9369 | 6525 | 5366 | 4059 | 3343 | 5927 | 4422 | 4682 | 6872 | 9412 | 8794 | 9298 | 9369 | 6525 | 5366 | 4059 | 3343 | 676.085 | 504.397 | 533.996 | 783.853 | 1073.579 | 1003.114 | 1060.576 | 1068.694 | 744.306 | 612.106 | 462.946 | 381.348 | 0 | 0 | 78069 | 78069 | 8905 | 2020 | hydro | TRUE
50184 | Y | . | Columbus MS | International Paper Columbus Mill | 20492 | MS | ESC | SERC |  | 322 | 7 | Industrial NAICS Cogen | ST | BIT | COL | TVA | M | short tons | 0 | 0 | 0 | 0 | 0 | 0 | 0 | 0 | 0 | 0 | 0 | 0 | 0 | 0 | 0 | 0 | 0 | 0 | 0 | 0 | 0 | 0 | 0 | 0 | 0 | 0 | 0 | 0 | 0 | 0 | 0 | 0 | 0 | 0 | 0 | 0 | 0 | 0 | 0 | 0 | 0 | 0 | 0 | 0 | 0 | 0 | 0 | 0 | 0 | 0 | 0 | 0 | 0 | 0 | 0 | 0 | 0 | 0 | 0 | 0 | 0 | 0 | 0 | 0 | 0 | 0 | 0 | 0 | 0 | 0 | 0 | 0 | 0 | 0 | 0 | 0 | 0 | 2020 | hard coal | FALSE
50184 | Y | . | Columbus MS | International Paper Columbus Mill | 20492 | MS | ESC | SERC |  | 322 | 7 | Industrial NAICS Cogen | ST | BLQ | WWW | TVA | M | short tons | 87260 | 82795 | 88505 | 77085 | 84785 | 61810 | 88815 | 97650 | 89700 | 14000 | 80850 | 80290 | 10884 | 10486 | 11731 | 10018 | 11027 | 11005 | 12519 | 14497 | 13922 | 2964 | 12959 | 11544 | 12.3 | 12.3 | 12.3 | 12.3 | 12.3 | 12.3 | 12.3 | 12.3 | 12.3 | 12.3 | 12.3 | 12.3 | 1073298 | 1018379 | 1088612 | 948146 | 1042856 | 760263 | 1092425 | 1201095 | 1103310 | 172200 | 994455 | 987567 | 133872 | 128982 | 144286 | 123222 | 135634 | 135358 | 153980 | 178307 | 171243 | 36452 | 159395 | 141995 | 31780.954 | 30619.989 | 34253.215 | 29252.522 | 32199.226 | 32133.563 | 36554.48 | 42329.54 | 40652.756 | 8653.723 | 37839.944 | 33709.253 | 933545 | 133556 | 11482606 | 1642726 | 389979.17 | 2020 | biomass | FALSE
50184 | Y | . | Columbus MS | International Paper Columbus Mill | 20492 | MS | ESC | SERC |  | 322 | 7 | Industrial NAICS Cogen | ST | DFO | DFO | TVA | M | barrels | 2352 | 350 | 460 | 1380 | 940 | 2012 | 1625 | 9 | 224 | 4187 | 585 | 2017 | 293 | 44 | 61 | 179 | 122 | 358 | 229 | 1 | 35 | 886 | 94 | 290 | 5.67 | 5.67 | 5.67 | 5.67 | 5.67 | 5.67 | 5.67 | 5.67 | 5.67 | 5.67 | 5.67 | 5.67 | 13336 | 1985 | 2608 | 7825 | 5330 | 11408 | 9214 | 51 | 1270 | 23740 | 3317 | 11436 | 1663 | 251 | 346 | 1017 | 693 | 2031 | 1299 | 8 | 197 | 5026 | 532 | 1644 | 394.882 | 59.669 | 82.067 | 241.407 | 164.563 | 482.177 | 308.309 | 1.798 | 46.798 | 1193.042 | 126.213 | 390.366 | 16141 | 2592 | 91520 | 14707 | 3491.291 | 2020 | petroleum | FALSE
50184 | Y | . | Columbus MS | International Paper Columbus Mill | 20492 | MS | ESC | SERC |  | 322 | 7 | Industrial NAICS Cogen | ST | NG | NG | TVA | M | mcf | 151071 | 132816 | 71197 | 120579 | 38561 | 39758 | 54921 | 17489 | 45114 | 125226 | 82363 | 102930 | 18843 | 16822 | 9437 | 15671 | 5015 | 7079 | 7741 | 2596 | 7002 | 26509 | 13201 | 14800 | 1 | 1 | 1 | 1 | 1 | 1 | 1 | 1 | 1 | 1 | 1 | 1 | 151071 | 132816 | 71197 | 120579 | 38561 | 39758 | 54921 | 17489 | 45114 | 125226 | 82363 | 102930 | 18843 | 16822 | 9437 | 15671 | 5015 | 7079 | 7741 | 2596 | 7002 | 26509 | 13201 | 14800 | 4473.297 | 3993.431 | 2240.217 | 3720.146 | 1190.61 | 1680.427 | 1837.755 | 616.355 | 1662.278 | 6293.096 | 3133.989 | 3513.375 | 982025 | 144716 | 982025 | 144716 | 34354.976 | 2020 | natural gas peaker | FALSE
50184 | Y | . | Columbus MS | International Paper Columbus Mill | 20492 | MS | ESC | SERC |  | 322 | 7 | Industrial NAICS Cogen | ST | WDS | WWW | TVA | M | short tons | 33928 | 37376 | 35264 | 36128 | 37757 | 34686 | 36454 | 33480 | 28310 | 19570 | 26618 | 36844 | 4232 | 4734 | 4674 | 4695 | 4911 | 6175 | 5138 | 4970 | 4394 | 4143 | 4266 | 5298 | 8.4 | 8.4 | 8.4 | 8.4 | 8.4 | 8.4 | 8.4 | 8.4 | 8.4 | 8.4 | 8.4 | 8.4 | 284995 | 313958 | 296218 | 303475 | 317159 | 291362 | 306214 | 281232 | 237804 | 164388 | 223591 | 309490 | 35547 | 39764 | 39261 | 39440 | 41250 | 51874 | 43162 | 41750 | 36909 | 34799 | 35838 | 44499 | 8438.867 | 9439.911 | 9320.501 | 9362.925 | 9792.601 | 12314.833 | 10246.456 | 9911.307 | 8762.168 | 8261.139 | 8507.854 | 10564.006 | 396415 | 57630 | 3329886 | 484093 | 114922.57 | 2020 | biomass | FALSE
50185 | Y | . | Cosmo Specialty Fibers Plant | Cosmo Specialty Fibers | 20547 | WA | PACC | WECC |  | 322 | 7 | Industrial NAICS Cogen | ST | BIT | COL | BPAT | A | short tons | 0 | 0 | 0 | 0 | 0 | 0 | 0 | 0 | 0 | 0 | 0 | 0 | 0 | 0 | 0 | 0 | 0 | 0 | 0 | 0 | 0 | 0 | 0 | 0 | 0 | 0 | 0 | 0 | 0 | 0 | 0 | 0 | 0 | 0 | 0 | 0 | 0 | 0 | 0 | 0 | 0 | 0 | 0 | 0 | 0 | 0 | 0 | 0 | 0 | 0 | 0 | 0 | 0 | 0 | 0 | 0 | 0 | 0 | 0 | 0 | 0 | 0 | 0 | 0 | 0 | 0 | 0 | 0 | 0 | 0 | 0 | 0 | 0 | 0 | 0 | 0 | 0 | 2020 | hard coal | FALSE
50185 | Y | . | Cosmo Specialty Fibers Plant | Cosmo Specialty Fibers | 20547 | WA | PACC | WECC |  | 322 | 7 | Industrial NAICS Cogen | ST | PC | PC | BPAT | A | short tons | 0 | 0 | 0 | 0 | 0 | 0 | 0 | 0 | 0 | 0 | 0 | 0 | 0 | 0 | 0 | 0 | 0 | 0 | 0 | 0 | 0 | 0 | 0 | 0 | 0 | 0 | 0 | 0 | 0 | 0 | 0 | 0 | 0 | 0 | 0 | 0 | 0 | 0 | 0 | 0 | 0 | 0 | 0 | 0 | 0 | 0 | 0 | 0 | 0 | 0 | 0 | 0 | 0 | 0 | 0 | 0 | 0 | 0 | 0 | 0 | 0 | 0 | 0 | 0 | 0 | 0 | 0 | 0 | 0 | 0 | 0 | 0 | 0 | 0 | 0 | 0 | 0 | 2020 | petroleum | FALSE
50185 | Y | . | Cosmo Specialty Fibers Plant | Cosmo Specialty Fibers | 20547 | WA | PACC | WECC |  | 322 | 7 | Industrial NAICS Cogen | ST | RFO | RFO | BPAT | AM | barrels | 11484 | 8499 | 8200 | 5844 | 0 | 0 | 0 | 0 | 0 | 0 | 0 | 0 | 814 | 623 | 651 | 468 | 0 | 0 | 0 | 0 | 0 | 0 | 0 | 0 | 5.8 | 5.8 | 5.8 | 5.8 | 0 | 0 | 0 | 0 | 0 | 0 | 0 | 0 | 66607 | 49294 | 47560 | 33895 | 0 | 0 | 0 | 0 | 0 | 0 | 0 | 0 | 4723 | 3613 | 3774 | 2716 | 0 | 0 | 0 | 0 | 0 | 0 | 0 | 0 | 1038.232 | 794.15 | 829.585 | 597.005 | 0 | 0 | 0 | 0 | 0 | 0 | 0 | 0 | 34027 | 2556 | 197356 | 14826 | 3258.972 | 2020 | petroleum | FALSE
50185 | Y | . | Cosmo Specialty Fibers Plant | Cosmo Specialty Fibers | 20547 | WA | PACC | WECC |  | 322 | 7 | Industrial NAICS Cogen | ST | SUB | COL | BPAT | A | short tons | 0 | 0 | 0 | 0 | 0 | 0 | 0 | 0 | 0 | 0 | 0 | 0 | 0 | 0 | 0 | 0 | 0 | 0 | 0 | 0 | 0 | 0 | 0 | 0 | 0 | 0 | 0 | 0 | 0 | 0 | 0 | 0 | 0 | 0 | 0 | 0 | 0 | 0 | 0 | 0 | 0 | 0 | 0 | 0 | 0 | 0 | 0 | 0 | 0 | 0 | 0 | 0 | 0 | 0 | 0 | 0 | 0 | 0 | 0 | 0 | 0 | 0 | 0 | 0 | 0 | 0 | 0 | 0 | 0 | 0 | 0 | 0 | 0 | 0 | 0 | 0 | 0 | 2020 | hard coal | FALSE
50185 | Y | . | Cosmo Specialty Fibers Plant | Cosmo Specialty Fibers | 20547 | WA | PACC | WECC |  | 322 | 7 | Industrial NAICS Cogen | ST | WDL | WWW | BPAT | AM | barrels | 247658 | 239097 | 220494 | 259394 | 0 | 0 | 0 | 0 | 0 | 0 | 0 | 0 | 17562 | 17524 | 17497 | 20785 | 0 | 0 | 0 | 0 | 0 | 0 | 0 | 0 | 1.779 | 1.779 | 1.779 | 1.779 | 0 | 0 | 0 | 0 | 0 | 0 | 0 | 0 | 440584 | 425354 | 392259 | 461462 | 0 | 0 | 0 | 0 | 0 | 0 | 0 | 0 | 31243 | 31175 | 31127 | 36976 | 0 | 0 | 0 | 0 | 0 | 0 | 0 | 0 | 6867.548 | 6852.62 | 6842.135 | 8127.853 | 0 | 0 | 0 | 0 | 0 | 0 | 0 | 0 | 966643 | 73368 | 1719659 | 130521 | 28690.156 | 2020 | biomass | FALSE
50185 | Y | . | Cosmo Specialty Fibers Plant | Cosmo Specialty Fibers | 20547 | WA | PACC | WECC |  | 322 | 7 | Industrial NAICS Cogen | ST | WDS | WWW | BPAT | AM | short tons | 17663 | 16688 | 15744 | 14128 | 0 | 0 | 0 | 0 | 0 | 0 | 0 | 0 | 1252 | 1223 | 1249 | 1132 | 0 | 0 | 0 | 0 | 0 | 0 | 0 | 0 | 8.5 | 8.5 | 8.5 | 8.5 | 0 | 0 | 0 | 0 | 0 | 0 | 0 | 0 | 150136 | 141848 | 133824 | 120088 | 0 | 0 | 0 | 0 | 0 | 0 | 0 | 0 | 10646 | 10396 | 10619 | 9622 | 0 | 0 | 0 | 0 | 0 | 0 | 0 | 0 | 2340.22 | 2285.23 | 2334.28 | 2115.142 | 0 | 0 | 0 | 0 | 0 | 0 | 0 | 0 | 64223 | 4856 | 545896 | 41283 | 9074.872 | 2020 | biomass | FALSE
50185 | Y | . | Cosmo Specialty Fibers Plant | Cosmo Specialty Fibers | 20547 | WA | PACC | WECC |  | 322 | 7 | Industrial NAICS Cogen | ST | WO | WOO | BPAT | AM | barrels | 0 | 0 | 0 | 0 | 0 | 0 | 0 | 0 | 0 | 0 | 0 | 0 | 0 | 0 | 0 | 0 | 0 | 0 | 0 | 0 | 0 | 0 | 0 | 0 | 0 | 0 | 0 | 0 | 0 | 0 | 0 | 0 | 0 | 0 | 0 | 0 | 0 | 0 | 0 | 0 | 0 | 0 | 0 | 0 | 0 | 0 | 0 | 0 | 0 | 0 | 0 | 0 | 0 | 0 | 0 | 0 | 0 | 0 | 0 | 0 | 0 | 0 | 0 | 0 | 0 | 0 | 0 | 0 | 0 | 0 | 0 | 0 | 0 | 0 | 0 | 0 | 0 | 2020 | petroleum | FALSE
50187 | Y | . | Nippon Dynawave Packaging Longview WA | Nippon Dynawave Packaging Co. | 60561 | WA | PACC | WECC |  | 322122 | 7 | Industrial NAICS Cogen | ST | BLQ | WWW | BPAT | M | short tons | 69230 | 63623 | 79263 | 66247 | 76189 | 72677 | 71131 | 36158 | 51619 | 74050 | 68542 | 69155 | 6169 | 6201 | 7013 | 6329 | 7214 | 4720 | 5287 | 3883 | 5269 | 7149 | 5878 | 6452 | 10.8 | 10.8 | 10.8 | 10.8 | 10.8 | 10.8 | 10.8 | 10.8 | 10.8 | 10.8 | 10.8 | 10.8 | 747684 | 687128 | 856040 | 715468 | 822841 | 784912 | 768215 | 390506 | 557485 | 799740 | 740254 | 746874 | 66626 | 66976 | 75745 | 68350 | 77906 | 50976 | 57100 | 41936 | 56900 | 77210 | 63487 | 69686 | 13096.183 | 13165.106 | 14888.605 | 13435.113 | 15313.524 | 10020.082 | 11223.816 | 8243.096 | 11184.412 | 15176.698 | 12479.256 | 13697.764 | 797884 | 71564 | 8617147 | 772898 | 151923.66 | 2020 | biomass | FALSE
50187 | Y | . | Nippon Dynawave Packaging Longview WA | Nippon Dynawave Packaging Co. | 60561 | WA | PACC | WECC |  | 322122 | 7 | Industrial NAICS Cogen | ST | DFO | DFO | BPAT | M | barrels | 0 | 141 | 0 | 0 | 0 | 0 | 148 | 0 | 0 | 0 | 120 | 63 | 0 | 14 | 0 | 0 | 0 | 0 | 11 | 0 | 0 | 0 | 10 | 6 | 0 | 6.1 | 0 | 0 | 0 | 0 | 6.1 | 0 | 0 | 0 | 6.1 | 6.1 | 0 | 860 | 0 | 0 | 0 | 0 | 903 | 0 | 0 | 0 | 732 | 384 | 0 | 84 | 0 | 0 | 0 | 0 | 67 | 0 | 0 | 0 | 63 | 36 | 0 | 16.479 | 0 | 0 | 0 | 0 | 13.19 | 0 | 0 | 0 | 12.34 | 7.048 | 472 | 41 | 2879 | 250 | 49.057 | 2020 | petroleum | FALSE
50187 | Y | . | Nippon Dynawave Packaging Longview WA | Nippon Dynawave Packaging Co. | 60561 | WA | PACC | WECC |  | 322122 | 7 | Industrial NAICS Cogen | ST | NG | NG | BPAT | M | mcf | 344494 | 283380 | 263870 | 273221 | 127079 | 164383 | 205794 | 205345 | 232674 | 211366 | 332634 | 320762 | 30698 | 27622 | 23348 | 26101 | 12032 | 10676 | 15296 | 22052 | 23748 | 20406 | 28528 | 29928 | 1 | 1 | 1 | 1 | 1 | 1 | 1 | 1 | 1 | 1 | 1 | 1 | 344494 | 283380 | 263870 | 273221 | 127079 | 164383 | 205794 | 205345 | 232674 | 211366 | 332634 | 320762 | 30698 | 27622 | 23348 | 26101 | 12032 | 10676 | 15296 | 22052 | 23748 | 20406 | 28528 | 29928 | 6034.042 | 5429.447 | 4589.335 | 5130.567 | 2365.01 | 2098.493 | 3006.703 | 4334.573 | 4667.965 | 4011.101 | 5607.571 | 5882.816 | 2965002 | 270435 | 2965002 | 270435 | 53157.623 | 2020 | natural gas peaker | FALSE
50187 | Y | . | Nippon Dynawave Packaging Longview WA | Nippon Dynawave Packaging Co. | 60561 | WA | PACC | WECC |  | 322122 | 7 | Industrial NAICS Cogen | ST | RFO | RFO | BPAT | M | barrels | 1650 | 2351 | 0 | 3014 | 0 | 0 | 0 | 0 | 1405 | 671 | 2120 | 539 | 147 | 229 | 0 | 288 | 0 | 0 | 0 | 0 | 143 | 65 | 182 | 50 | 5.8 | 5.8 | 0 | 5.8 | 0 | 0 | 0 | 0 | 5.8 | 5.8 | 5.8 | 5.8 | 9570 | 13636 | 0 | 17481 | 0 | 0 | 0 | 0 | 8149 | 3892 | 12296 | 3126 | 853 | 1329 | 0 | 1670 | 0 | 0 | 0 | 0 | 832 | 376 | 1055 | 292 | 167.625 | 261.256 | 0 | 328.263 | 0 | 0 | 0 | 0 | 163.487 | 73.855 | 207.287 | 57.335 | 11750 | 1104 | 68150 | 6407 | 1259.108 | 2020 | petroleum | FALSE
50187 | Y | . | Nippon Dynawave Packaging Longview WA | Nippon Dynawave Packaging Co. | 60561 | WA | PACC | WECC |  | 322122 | 7 | Industrial NAICS Cogen | ST | SLW | ORW | BPAT | M | short tons | 4622 | 4028 | 4298 | 4048 | 3268 | 3292 | 3997 | 3787 | 3881 | 4325 | 3600 | 4785 | 412 | 393 | 380 | 387 | 309 | 214 | 297 | 407 | 396 | 418 | 309 | 446 | 13.8 | 13.8 | 13.8 | 13.8 | 13.8 | 13.8 | 13.8 | 13.8 | 13.8 | 13.8 | 13.8 | 13.8 | 63784 | 55586 | 59312 | 55862 | 45098 | 45430 | 55159 | 52261 | 53558 | 59685 | 49680 | 66033 | 5684 | 5418 | 5248 | 5337 | 4270 | 2950 | 4100 | 5612 | 5466 | 5762 | 4261 | 6161 | 1117.212 | 1065.013 | 1031.586 | 1048.989 | 839.306 | 579.949 | 805.881 | 1103.155 | 1074.49 | 1132.645 | 837.509 | 1211.054 | 47931 | 4368 | 661448 | 60269 | 11846.789 | 2020 | biomass | FALSE
50187 | Y | . | Nippon Dynawave Packaging Longview WA | Nippon Dynawave Packaging Co. | 60561 | WA | PACC | WECC |  | 322122 | 7 | Industrial NAICS Cogen | ST | SUB | COL | BPAT | M | short tons | 9133 | 8455 | 11867 | 4705 | 1880 | 5500 | 5173 | 6906 | 5936 | 7291 | 6908 | 8184 | 814 | 824 | 1050 | 449 | 178 | 357 | 385 | 742 | 606 | 704 | 592 | 764 | 18.4 | 18.4 | 18.4 | 18.4 | 18.4 | 18.4 | 18.4 | 18.4 | 18.4 | 18.4 | 18.4 | 18.4 | 168047 | 155572 | 218353 | 86572 | 34592 | 101200 | 95183 | 127070 | 109222 | 134154 | 127107 | 150586 | 14975 | 15164 | 19320 | 8270 | 3275 | 6572 | 7075 | 13646 | 11148 | 12952 | 10901 | 14050 | 2943.458 | 2980.697 | 3797.681 | 1625.656 | 643.776 | 1291.906 | 1390.651 | 2682.295 | 2191.248 | 2545.853 | 2142.783 | 2761.759 | 81938 | 7465 | 1507658 | 137348 | 26997.763 | 2020 | hard coal | FALSE
50187 | Y | . | Nippon Dynawave Packaging Longview WA | Nippon Dynawave Packaging Co. | 60561 | WA | PACC | WECC |  | 322122 | 7 | Industrial NAICS Cogen | ST | WDS | WWW | BPAT | M | short tons | 15596 | 14678 | 13714 | 11284 | 13105 | 13420 | 12671 | 11355 | 14913 | 14918 | 15259 | 14876 | 1390 | 1431 | 1213 | 1078 | 1241 | 872 | 942 | 1219 | 1522 | 1440 | 1309 | 1388 | 17 | 17 | 17 | 17 | 17 | 17 | 17 | 17 | 17 | 17 | 17 | 17 | 265132 | 249526 | 233138 | 191828 | 222785 | 228140 | 215407 | 193035 | 253521 | 253606 | 259403 | 252892 | 23626 | 24322 | 20629 | 18326 | 21093 | 14817 | 16011 | 20730 | 25876 | 24484 | 22247 | 23596 | 4643.963 | 4780.818 | 4054.831 | 3602.163 | 4146.151 | 2912.407 | 3147.151 | 4074.725 | 5086.203 | 4812.691 | 4373.037 | 4638.072 | 165789 | 15045 | 2818413 | 255757 | 50272.212 | 2020 | biomass | FALSE
50188 | Y | . | International Paper Co. - New Bern Mill | International Paper Co. - New Bern Mill | 20511 | NC | SAT | SERC |  | 322 | 7 | Industrial NAICS Cogen | ST | BLQ | WWW | CPLE | M | short tons | 59178 | 59933 | 63908 | 53858 | 63661 | 59947 | 61430 | 23089 | 61421 | 62552 | 58761 | 60745 | 7390 | 7515 | 7889 | 6594 | 7934 | 7419 | 7557 | 2163 | 7605 | 7827 | 7450 | 7693 | 11.3 | 11.3 | 11.3 | 11.3 | 11.3 | 11.3 | 11.3 | 11.3 | 11.3 | 11.3 | 11.3 | 11.3 | 668711 | 677243 | 722160 | 608595 | 719369 | 677401 | 694159 | 260906 | 694057 | 706838 | 663999 | 686419 | 83508 | 84918 | 89150 | 74512 | 89657 | 83832 | 85392 | 24439 | 85935 | 88448 | 84182 | 86927 | 17098.634 | 17387.204 | 18253.722 | 15256.575 | 18357.524 | 17164.972 | 17484.331 | 5004.041 | 17595.411 | 18109.926 | 17236.578 | 17798.647 | 688483 | 85036 | 7779857 | 960900 | 196747.57 | 2020 | biomass | FALSE
50188 | Y | . | International Paper Co. - New Bern Mill | International Paper Co. - New Bern Mill | 20511 | NC | SAT | SERC |  | 322 | 7 | Industrial NAICS Cogen | ST | DFO | DFO | CPLE | M | barrels | 0 | 0 | 0 | 0 | 0 | 0 | 0 | 0 | 0 | 0 | 0 | 0 | 0 | 0 | 0 | 0 | 0 | 0 | 0 | 0 | 0 | 0 | 0 | 0 | 0 | 0 | 0 | 0 | 0 | 0 | 0 | 0 | 0 | 0 | 0 | 0 | 0 | 0 | 0 | 0 | 0 | 0 | 0 | 0 | 0 | 0 | 0 | 0 | 0 | 0 | 0 | 0 | 0 | 0 | 0 | 0 | 0 | 0 | 0 | 0 | 0 | 0 | 0 | 0 | 0 | 0 | 0 | 0 | 0 | 0 | 0 | 0 | 0 | 0 | 0 | 0 | 0 | 2020 | petroleum | FALSE
50188 | Y | . | International Paper Co. - New Bern Mill | International Paper Co. - New Bern Mill | 20511 | NC | SAT | SERC |  | 322 | 7 | Industrial NAICS Cogen | ST | NG | NG | CPLE | M | mcf | 116988 | 73010 | 73800 | 88117 | 36651 | 38204 | 43049 | 96305 | 31729 | 59500 | 71554 | 89599 | 14609 | 9155 | 9110 | 10788 | 4568 | 4728 | 5296 | 9021 | 3928 | 7446 | 9072 | 11347 | 1.059 | 1.059 | 1.059 | 1.059 | 1.059 | 1.059 | 1.059 | 1.059 | 1.059 | 1.059 | 1.059 | 1.059 | 123890 | 77318 | 78154 | 93316 | 38813 | 40458 | 45589 | 101987 | 33601 | 63011 | 75776 | 94885 | 15471 | 9695 | 9648 | 11425 | 4837 | 5007 | 5608 | 9553 | 4160 | 7885 | 9607 | 12016 | 3167.816 | 1985.014 | 1975.468 | 2339.29 | 990.476 | 1025.184 | 1148.283 | 1956.06 | 851.837 | 1614.396 | 1967.04 | 2460.351 | 818506 | 99068 | 866798 | 104912 | 21481.215 | 2020 | natural gas peaker | FALSE
50188 | Y | . | International Paper Co. - New Bern Mill | International Paper Co. - New Bern Mill | 20511 | NC | SAT | SERC |  | 322 | 7 | Industrial NAICS Cogen | ST | OBG | ORW | CPLE | M | Mcf | 0 | 0 | 0 | 0 | 0 | 0 | 0 | 0 | 0 | 0 | 0 | 0 | 0 | 0 | 0 | 0 | 0 | 0 | 0 | 0 | 0 | 0 | 0 | 0 | 0 | 0 | 0 | 0 | 0 | 0 | 0 | 0 | 0 | 0 | 0 | 0 | 0 | 0 | 0 | 0 | 0 | 0 | 0 | 0 | 0 | 0 | 0 | 0 | 0 | 0 | 0 | 0 | 0 | 0 | 0 | 0 | 0 | 0 | 0 | 0 | 0 | 0 | 0 | 0 | 0 | 0 | 0 | 0 | 0 | 0 | 0 | 0 | 0 | 0 | 0 | 0 | 0 | 2020 | biomass | FALSE
50188 | Y | . | International Paper Co. - New Bern Mill | International Paper Co. - New Bern Mill | 20511 | NC | SAT | SERC |  | 322 | 7 | Industrial NAICS Cogen | ST | RFO | RFO | CPLE | M | barrels | 0 | 0 | 0 | 0 | 0 | 0 | 0 | 0 | 0 | 0 | 0 | 0 | 0 | 0 | 0 | 0 | 0 | 0 | 0 | 0 | 0 | 0 | 0 | 0 | 0 | 0 | 0 | 0 | 0 | 0 | 0 | 0 | 0 | 0 | 0 | 0 | 0 | 0 | 0 | 0 | 0 | 0 | 0 | 0 | 0 | 0 | 0 | 0 | 0 | 0 | 0 | 0 | 0 | 0 | 0 | 0 | 0 | 0 | 0 | 0 | 0 | 0 | 0 | 0 | 0 | 0 | 0 | 0 | 0 | 0 | 0 | 0 | 0 | 0 | 0 | 0 | 0 | 2020 | petroleum | FALSE
50189 | Y | . | Domtar Paper Co LLC Plymouth NC | Domtar Paper Company LLC | 55903 | NC | SAT | SERC |  | 322 | 7 | Industrial NAICS Cogen | ST | BIT | COL | PJM | A | short tons | 0 | 0 | 0 | 0 | 0 | 0 | 0 | 0 | 0 | 0 | 0 | 0 | 0 | 0 | 0 | 0 | 0 | 0 | 0 | 0 | 0 | 0 | 0 | 0 | 0 | 0 | 0 | 0 | 0 | 0 | 0 | 0 | 0 | 0 | 0 | 0 | 0 | 0 | 0 | 0 | 0 | 0 | 0 | 0 | 0 | 0 | 0 | 0 | 0 | 0 | 0 | 0 | 0 | 0 | 0 | 0 | 0 | 0 | 0 | 0 | 0 | 0 | 0 | 0 | 0 | 0 | 0 | 0 | 0 | 0 | 0 | 0 | 0 | 0 | 0 | 0 | 0 | 2020 | hard coal | FALSE
50189 | Y | . | Domtar Paper Co LLC Plymouth NC | Domtar Paper Company LLC | 55903 | NC | SAT | SERC |  | 322 | 7 | Industrial NAICS Cogen | ST | BLQ | WWW | PJM | AM | short tons | 83158 | 74869 | 73239 | 73356 | 76727 | 76766 | 31000 | 63480 | 70535 | 73810 | 72146 | 80098 | 7013 | 6207 | 6100 | 6060 | 6236 | 6328 | 2120 | 5092 | 5738 | 6130 | 5766 | 6473 | 12.44 | 12.44 | 12.44 | 12.44 | 12.44 | 12.44 | 12.44 | 12.44 | 12.44 | 12.44 | 12.44 | 12.44 | 1034486 | 931370 | 911093 | 912549 | 954484 | 954969 | 385640 | 789691 | 877455 | 918196 | 897496 | 996419 | 87240 | 77214 | 75889 | 75384 | 77575 | 78719 | 26379 | 63348 | 71383 | 76257 | 71729 | 80525 | 18338.981 | 16231.345 | 15952.968 | 15846.752 | 16307.293 | 16547.858 | 5545.129 | 13316.657 | 15005.749 | 16030.28 | 15078.395 | 16927.394 | 849184 | 69263 | 10563848 | 861642 | 181128.8 | 2020 | biomass | FALSE
50189 | Y | . | Domtar Paper Co LLC Plymouth NC | Domtar Paper Company LLC | 55903 | NC | SAT | SERC |  | 322 | 7 | Industrial NAICS Cogen | ST | DFO | DFO | PJM | AM | barrels | 1321 | 1720 | 3881 | 2 | 172 | 494 | 4596 | 4714 | 4290 | 1729 | 2879 | 1343 | 111 | 143 | 323 | 0 | 14 | 41 | 314 | 378 | 349 | 144 | 230 | 109 | 5.838 | 5.838 | 5.838 | 5.838 | 5.838 | 5.838 | 5.838 | 5.838 | 5.838 | 5.838 | 5.838 | 5.838 | 7712 | 10041 | 22657 | 12 | 1004 | 2884 | 26831 | 27520 | 25045 | 10094 | 16808 | 7840 | 650 | 832 | 1887 | 1 | 82 | 238 | 1835 | 2208 | 2037 | 838 | 1343 | 634 | 136.715 | 174.995 | 396.722 | 0.203 | 17.156 | 49.974 | 385.81 | 464.079 | 428.306 | 176.224 | 282.376 | 133.195 | 27141 | 2156 | 158448 | 12585 | 2645.755 | 2020 | petroleum | FALSE
50189 | Y | . | Domtar Paper Co LLC Plymouth NC | Domtar Paper Company LLC | 55903 | NC | SAT | SERC |  | 322 | 7 | Industrial NAICS Cogen | ST | NG | NG | PJM | AM | mcf | 8977 | 28905 | 37400 | 20404 | 6916 | 28992 | 47518 | 33845 | 27319 | 25372 | 35351 | 73385 | 757 | 2396 | 3116 | 1685 | 562 | 2390 | 3250 | 2715 | 2222 | 2107 | 2825 | 5930 | 1.03 | 1.03 | 1.03 | 1.03 | 1.03 | 1.03 | 1.03 | 1.03 | 1.03 | 1.03 | 1.03 | 1.03 | 9246 | 29772 | 38522 | 21016 | 7123 | 29862 | 48944 | 34860 | 28139 | 26133 | 36412 | 75587 | 780 | 2468 | 3209 | 1736 | 579 | 2462 | 3348 | 2796 | 2289 | 2170 | 2910 | 6108 | 163.915 | 518.851 | 674.509 | 364.953 | 121.704 | 517.449 | 703.761 | 587.854 | 481.21 | 456.244 | 611.732 | 1284.081 | 374384 | 29955 | 385616 | 30855 | 6486.263 | 2020 | natural gas peaker | FALSE
50189 | Y | . | Domtar Paper Co LLC Plymouth NC | Domtar Paper Company LLC | 55903 | NC | SAT | SERC |  | 322 | 7 | Industrial NAICS Cogen | ST | RFO | RFO | PJM | AM | barrels | 0 | 0 | 0 | 0 | 0 | 0 | 0 | 0 | 0 | 0 | 0 | 0 | 0 | 0 | 0 | 0 | 0 | 0 | 0 | 0 | 0 | 0 | 0 | 0 | 0 | 0 | 0 | 0 | 0 | 0 | 0 | 0 | 0 | 0 | 0 | 0 | 0 | 0 | 0 | 0 | 0 | 0 | 0 | 0 | 0 | 0 | 0 | 0 | 0 | 0 | 0 | 0 | 0 | 0 | 0 | 0 | 0 | 0 | 0 | 0 | 0 | 0 | 0 | 0 | 0 | 0 | 0 | 0 | 0 | 0 | 0 | 0 | 0 | 0 | 0 | 0 | 0 | 2020 | petroleum | FALSE
50189 | Y | . | Domtar Paper Co LLC Plymouth NC | Domtar Paper Company LLC | 55903 | NC | SAT | SERC |  | 322 | 7 | Industrial NAICS Cogen | ST | WDS | WWW | PJM | AM | short tons | 44905 | 47316 | 49243 | 51840 | 48978 | 52836 | 42593 | 55124 | 52763 | 53595 | 50410 | 49874 | 3787 | 3923 | 4102 | 4282 | 3981 | 4355 | 2913 | 4422 | 4292 | 4451 | 4029 | 4031 | 16.6 | 16.6 | 16.6 | 16.6 | 16.6 | 16.6 | 16.6 | 16.6 | 16.6 | 16.6 | 16.6 | 16.6 | 745423 | 785446 | 817434 | 860544 | 813035 | 877078 | 707044 | 915058 | 875866 | 889677 | 836806 | 827908 | 62863 | 65116 | 68088 | 71088 | 66079 | 72299 | 48363 | 73405 | 71254 | 73889 | 66879 | 66907 | 13214.586 | 13688.26 | 14313.021 | 14943.672 | 13890.646 | 15198.142 | 10166.603 | 15430.739 | 14978.565 | 15532.375 | 14058.767 | 14064.696 | 599477 | 48568 | 9951319 | 806230 | 169480.07 | 2020 | biomass | FALSE
50190 | N | . | Domtar Paper Company Rothschild | Domtar Paper Company Rothschild | 55997 | WI | ENC | MRO |  | 322122 | 6 | Industrial NAICS Non-Cogen | HY | WAT | HYC | MISO | A |  | 0 | 0 | 0 | 0 | 0 | 0 | 0 | 0 | 0 | 0 | 0 | 0 | 0 | 0 | 0 | 0 | 0 | 0 | 0 | 0 | 0 | 0 | 0 | 0 | 0 | 0 | 0 | 0 | 0 | 0 | 0 | 0 | 0 | 0 | 0 | 0 | 6707 | 5947 | 6579 | 6373 | 6710 | 6548 | 6503 | 6135 | 6483 | 6466 | 6822 | 7307 | 6707 | 5947 | 6579 | 6373 | 6710 | 6548 | 6503 | 6135 | 6483 | 6466 | 6822 | 7307 | 765.046 | 678.319 | 750.372 | 726.895 | 765.356 | 746.937 | 741.755 | 699.797 | 739.445 | 737.509 | 778.156 | 833.413 | 0 | 0 | 78580 | 78580 | 8963 | 2020 | hydro | FALSE
50190 | N | . | Domtar Paper Company Rothschild | Domtar Paper Company Rothschild | 55997 | WI | ENC | MRO |  | 322122 | 6 | Industrial NAICS Non-Cogen | ST | DFO | DFO | MISO | A | barrels | 0 | 0 | 0 | 0 | 0 | 0 | 0 | 0 | 0 | 0 | 0 | 0 | 0 | 0 | 0 | 0 | 0 | 0 | 0 | 0 | 0 | 0 | 0 | 0 | 0 | 0 | 0 | 0 | 0 | 0 | 0 | 0 | 0 | 0 | 0 | 0 | 0 | 0 | 0 | 0 | 0 | 0 | 0 | 0 | 0 | 0 | 0 | 0 | 0 | 0 | 0 | 0 | 0 | 0 | 0 | 0 | 0 | 0 | 0 | 0 | 0 | 0 | 0 | 0 | 0 | 0 | 0 | 0 | 0 | 0 | 0 | 0 | 0 | 0 | 0 | 0 | 0 | 2020 | petroleum | FALSE
50190 | N | . | Domtar Paper Company Rothschild | Domtar Paper Company Rothschild | 55997 | WI | ENC | MRO |  | 322122 | 6 | Industrial NAICS Non-Cogen | ST | NG | NG | MISO | A | mcf | 0 | 0 | 0 | 0 | 0 | 0 | 0 | 0 | 0 | 0 | 0 | 0 | 0 | 0 | 0 | 0 | 0 | 0 | 0 | 0 | 0 | 0 | 0 | 0 | 0 | 0 | 0 | 0 | 0 | 0 | 0 | 0 | 0 | 0 | 0 | 0 | 0 | 0 | 0 | 0 | 0 | 0 | 0 | 0 | 0 | 0 | 0 | 0 | 0 | 0 | 0 | 0 | 0 | 0 | 0 | 0 | 0 | 0 | 0 | 0 | 0 | 0 | 0 | 0 | 0 | 0 | 0 | 0 | 0 | 0 | 0 | 0 | 0 | 0 | 0 | 0 | 0 | 2020 | natural gas peaker | FALSE
50191 | Y | . | IP Springfield Oregon | International Paper Corporation - Springfield | 56289 | OR | PACC | WECC |  | 32213 | 7 | Industrial NAICS Cogen | ST | BLQ | WWW | BPAT | AM | short tons | 31866 | 28735 | 28887 | 28639 | 26428 | 30102 | 30451 | 31637 | 22798 | 29195 | 29537 | 33007 | 2317 | 2164 | 2150 | 2094 | 1009 | 402 | 1077 | 1093 | 1352 | 2237 | 2320 | 2639 | 11.44 | 11.44 | 11.44 | 11.44 | 11.44 | 11.44 | 11.44 | 11.44 | 11.44 | 11.44 | 11.44 | 11.44 | 364547 | 328728 | 330467 | 327630 | 302336 | 344367 | 348359 | 361927 | 260809 | 333991 | 337903 | 377600 | 26502 | 24754 | 24591 | 23961 | 11546 | 4599 | 12323 | 12508 | 15467 | 25594 | 26545 | 30191 | 5592.411 | 5223.666 | 5189.134 | 5056.252 | 2436.406 | 970.474 | 2600.397 | 2639.446 | 3263.86 | 5400.946 | 5601.493 | 6370.814 | 351282 | 20854 | 4018664 | 238581 | 50345.299 | 2020 | biomass | FALSE
50191 | Y | . | IP Springfield Oregon | International Paper Corporation - Springfield | 56289 | OR | PACC | WECC |  | 32213 | 7 | Industrial NAICS Cogen | ST | DFO | DFO | BPAT | A | barrels | 0 | 0 | 0 | 0 | 0 | 0 | 0 | 0 | 0 | 0 | 0 | 0 | 0 | 0 | 0 | 0 | 0 | 0 | 0 | 0 | 0 | 0 | 0 | 0 | 0 | 0 | 0 | 0 | 0 | 0 | 0 | 0 | 0 | 0 | 0 | 0 | 0 | 0 | 0 | 0 | 0 | 0 | 0 | 0 | 0 | 0 | 0 | 0 | 0 | 0 | 0 | 0 | 0 | 0 | 0 | 0 | 0 | 0 | 0 | 0 | 0 | 0 | 0 | 0 | 0 | 0 | 0 | 0 | 0 | 0 | 0 | 0 | 0 | 0 | 0 | 0 | 0 | 2020 | petroleum | FALSE
50191 | Y | . | IP Springfield Oregon | International Paper Corporation - Springfield | 56289 | OR | PACC | WECC |  | 32213 | 7 | Industrial NAICS Cogen | ST | NG | NG | BPAT | AM | mcf | 167116 | 168039 | 185295 | 152729 | 132837 | 67016 | 76685 | 70765 | 129881 | 120680 | 138423 | 141051 | 12149 | 12654 | 13788 | 11170 | 5073 | 895 | 2713 | 2446 | 7703 | 9248 | 10874 | 11278 | 1.03 | 1.03 | 1.03 | 1.03 | 1.03 | 1.03 | 1.03 | 1.03 | 1.03 | 1.03 | 1.03 | 1.03 | 172129 | 173080 | 190854 | 157311 | 136822 | 69026 | 78986 | 72888 | 133777 | 124300 | 142576 | 145283 | 12513 | 13034 | 14202 | 11505 | 5225 | 922 | 2794 | 2519 | 7934 | 9525 | 11200 | 11616 | 2640.589 | 2750.334 | 2996.866 | 2427.748 | 1102.594 | 194.526 | 589.603 | 531.554 | 1674.14 | 2010.054 | 2363.507 | 2451.186 | 1550517 | 99991 | 1597032 | 102989 | 21732.701 | 2020 | natural gas peaker | FALSE
50191 | Y | . | IP Springfield Oregon | International Paper Corporation - Springfield | 56289 | OR | PACC | WECC |  | 32213 | 7 | Industrial NAICS Cogen | ST | RFO | RFO | BPAT | A | barrels | 0 | 0 | 0 | 0 | 0 | 0 | 0 | 0 | 0 | 0 | 0 | 0 | 0 | 0 | 0 | 0 | 0 | 0 | 0 | 0 | 0 | 0 | 0 | 0 | 0 | 0 | 0 | 0 | 0 | 0 | 0 | 0 | 0 | 0 | 0 | 0 | 0 | 0 | 0 | 0 | 0 | 0 | 0 | 0 | 0 | 0 | 0 | 0 | 0 | 0 | 0 | 0 | 0 | 0 | 0 | 0 | 0 | 0 | 0 | 0 | 0 | 0 | 0 | 0 | 0 | 0 | 0 | 0 | 0 | 0 | 0 | 0 | 0 | 0 | 0 | 0 | 0 | 2020 | petroleum | FALSE
50192 | Y | . | International Paper Valliant OK | International Paper - Valliant | 56164 | OK | WSC | MRO |  | 32213 | 7 | Industrial NAICS Cogen | ST | BLQ | WWW | SWPP | M | short tons | 82832 | 78719 | 79754 | 77942 | 80395 | 77753 | 67078 | 89544 | 168698 | 85498 | 85251 | 88353 | 13983 | 13317 | 12957 | 13514 | 11641 | 14067 | 11088 | 15133 | 18911 | 14848 | 15046 | 14931 | 11.6 | 11.6 | 11.6 | 11.6 | 11.6 | 11.6 | 11.6 | 11 | 11 | 11 | 11 | 11 | 960851 | 913140 | 925146 | 904127 | 932582 | 901935 | 778105 | 984984 | 1855678 | 940478 | 937761 | 971883 | 162199 | 154480 | 150301 | 156766 | 135039 | 163178 | 128618 | 166466 | 208020 | 163331 | 165502 | 164242 | 23293.551 | 22185.04 | 21584.817 | 22513.354 | 19393.048 | 23434.076 | 18470.919 | 23906.259 | 29873.85 | 23456.09 | 23767.924 | 23586.853 | 1061817 | 169436 | 12006670 | 1918142 | 275465.78 | 2020 | biomass | FALSE
50192 | Y | . | International Paper Valliant OK | International Paper - Valliant | 56164 | OK | WSC | MRO |  | 32213 | 7 | Industrial NAICS Cogen | ST | DFO | DFO | SWPP | M | barrels | 0 | 0 | 0 | 0 | 0 | 0 | 0 | 0 | 0 | 0 | 0 | 0 | 0 | 0 | 0 | 0 | 0 | 0 | 0 | 0 | 0 | 0 | 0 | 0 | 0 | 0 | 0 | 0 | 0 | 0 | 0 | 0 | 0 | 0 | 0 | 0 | 0 | 0 | 0 | 0 | 0 | 0 | 0 | 0 | 0 | 0 | 0 | 0 | 0 | 0 | 0 | 0 | 0 | 0 | 0 | 0 | 0 | 0 | 0 | 0 | 0 | 0 | 0 | 0 | 0 | 0 | 0 | 0 | 0 | 0 | 0 | 0 | 0 | 0 | 0 | 0 | 0 | 2020 | petroleum | FALSE
50192 | Y | . | International Paper Valliant OK | International Paper - Valliant | 56164 | OK | WSC | MRO |  | 32213 | 7 | Industrial NAICS Cogen | ST | NG | NG | SWPP | M | mcf | 594822 | 567406 | 613204 | 586901 | 510920 | 483957 | 537743 | 497645 | 506469 | 590606 | 509782 | 650025 | 100411 | 95991 | 99622 | 101763 | 73982 | 87557 | 88887 | 84104 | 56775 | 102569 | 89970 | 109850 | 1 | 1 | 1 | 1 | 1 | 1 | 1 | 1 | 1 | 1 | 1 | 1 | 594822 | 567406 | 613204 | 586901 | 510920 | 483957 | 537743 | 497645 | 506469 | 590606 | 509782 | 650025 | 100411 | 95991 | 99622 | 101763 | 73982 | 87557 | 88887 | 84104 | 56775 | 102569 | 89970 | 109850 | 14420.044 | 13785.312 | 14306.813 | 14614.216 | 10624.584 | 12574.174 | 12765.128 | 12078.196 | 8153.45 | 14730.071 | 12920.627 | 15775.607 | 6649480 | 1091481 | 6649480 | 1091481 | 156748.22 | 2020 | natural gas peaker | FALSE
50192 | Y | . | International Paper Valliant OK | International Paper - Valliant | 56164 | OK | WSC | MRO |  | 32213 | 7 | Industrial NAICS Cogen | ST | OBS | ORW | SWPP | M | short tons | 11780 | 10056 | 9847 | 10496 | 9250 | 10913 | 8734 | 11962 | 10219 | 12415 | 11436 | 11890 | 1989 | 1701 | 1600 | 1820 | 1339 | 1974 | 1444 | 2022 | 1146 | 2156 | 2018 | 2009 | 18 | 18 | 18 | 18 | 18 | 18 | 18 | 17 | 17 | 17 | 17 | 17 | 212040 | 181008 | 177246 | 188928 | 166500 | 196434 | 157212 | 203354 | 173723 | 211055 | 194412 | 202130 | 35794 | 30622 | 28796 | 32758 | 24109 | 35539 | 25987 | 34368 | 19474 | 36654 | 34311 | 34159 | 5140.405 | 4397.648 | 4135.37 | 4704.43 | 3462.368 | 5103.75 | 3731.953 | 4935.545 | 2796.7 | 5263.839 | 4927.449 | 4905.54 | 128998 | 21218 | 2264042 | 372571 | 53504.997 | 2020 | biomass | FALSE
50192 | Y | . | International Paper Valliant OK | International Paper - Valliant | 56164 | OK | WSC | MRO |  | 32213 | 7 | Industrial NAICS Cogen | ST | PC | PC | SWPP | M | short tons | 0 | 0 | 0 | 0 | 0 | 0 | 0 | 0 | 0 | 0 | 0 | 0 | 0 | 0 | 0 | 0 | 0 | 0 | 0 | 0 | 0 | 0 | 0 | 0 | 0 | 0 | 0 | 0 | 0 | 0 | 0 | 0 | 0 | 0 | 0 | 0 | 0 | 0 | 0 | 0 | 0 | 0 | 0 | 0 | 0 | 0 | 0 | 0 | 0 | 0 | 0 | 0 | 0 | 0 | 0 | 0 | 0 | 0 | 0 | 0 | 0 | 0 | 0 | 0 | 0 | 0 | 0 | 0 | 0 | 0 | 0 | 0 | 0 | 0 | 0 | 0 | 0 | 2020 | petroleum | FALSE
50192 | Y | . | International Paper Valliant OK | International Paper - Valliant | 56164 | OK | WSC | MRO |  | 32213 | 7 | Industrial NAICS Cogen | ST | RFO | RFO | SWPP | M | barrels | 0 | 0 | 0 | 0 | 0 | 0 | 0 | 0 | 0 | 0 | 0 | 0 | 0 | 0 | 0 | 0 | 0 | 0 | 0 | 0 | 0 | 0 | 0 | 0 | 0 | 0 | 0 | 0 | 0 | 0 | 0 | 0 | 0 | 0 | 0 | 0 | 0 | 0 | 0 | 0 | 0 | 0 | 0 | 0 | 0 | 0 | 0 | 0 | 0 | 0 | 0 | 0 | 0 | 0 | 0 | 0 | 0 | 0 | 0 | 0 | 0 | 0 | 0 | 0 | 0 | 0 | 0 | 0 | 0 | 0 | 0 | 0 | 0 | 0 | 0 | 0 | 0 | 2020 | petroleum | FALSE
50192 | Y | . | International Paper Valliant OK | International Paper - Valliant | 56164 | OK | WSC | MRO |  | 32213 | 7 | Industrial NAICS Cogen | ST | WDS | WWW | SWPP | M | short tons | 0 | 0 | 0 | 0 | 0 | 0 | 0 | 0 | 0 | 0 | 0 | 0 | 0 | 0 | 0 | 0 | 0 | 0 | 0 | 0 | 0 | 0 | 0 | 0 | 0 | 0 | 0 | 0 | 0 | 0 | 0 | 0 | 0 | 0 | 0 | 0 | 0 | 0 | 0 | 0 | 0 | 0 | 0 | 0 | 0 | 0 | 0 | 0 | 0 | 0 | 0 | 0 | 0 | 0 | 0 | 0 | 0 | 0 | 0 | 0 | 0 | 0 | 0 | 0 | 0 | 0 | 0 | 0 | 0 | 0 | 0 | 0 | 0 | 0 | 0 | 0 | 0 | 2020 | biomass | FALSE
50200 | Y | . | B Braun Medical | B Braun Medical Inc | 1058 | CA | PACC | WECC |  | 339 | 7 | Industrial NAICS Cogen | GT | NG | NG | CISO | A | mcf | 42605 | 37625 | 41767 | 29537 | 27773 | 39069 | 54653 | 67965 | 59187 | 61467 | 49098 | 54421 | 13329 | 11771 | 13066 | 9241 | 8688 | 12222 | 17097 | 21262 | 18516 | 19229 | 15359 | 17025 | 1.03 | 1.03 | 1.03 | 1.03 | 1.03 | 1.03 | 1.03 | 1.03 | 1.03 | 1.03 | 1.03 | 1.03 | 43883 | 38754 | 43020 | 30423 | 28606 | 40241 | 56293 | 70004 | 60963 | 63311 | 50571 | 56054 | 13729 | 12124 | 13458 | 9518 | 8949 | 12589 | 17610 | 21900 | 19071 | 19806 | 15820 | 17536 | 2736.085 | 2416.224 | 2682.17 | 1896.831 | 1783.536 | 2508.918 | 3509.711 | 4364.571 | 3800.861 | 3947.29 | 3152.955 | 3494.848 | 565167 | 176805 | 582123 | 182110 | 36294 | 2020 | natural gas peaker | FALSE
50201 | N | . | Multitrade Rabun Gap, LLC | Multitrade Rabun Gap LLC | 56216 | GA | SAT | SERC |  | 22 | 2 | NAICS-22 Non-Cogen | ST | WDS | WWW | SOCO | AM | short tons | 23074 | 16581 | 21068 | 6720 | 21551 | 21238 | 21383 | 20019 | 22423 | 19512 | 20881 | 19578 | 23074 | 16581 | 21068 | 6720 | 21551 | 21238 | 21383 | 20019 | 22423 | 19512 | 20881 | 19578 | 8.925 | 8.8 | 9.009 | 9.275 | 9.45 | 9.625 | 9.625 | 9.45 | 9.45 | 9.275 | 9.275 | 9.009 | 205935 | 145913 | 189802 | 62328 | 203657 | 204416 | 205811 | 189180 | 211897 | 180974 | 193671 | 176378 | 205935 | 145913 | 189802 | 62328 | 203657 | 204416 | 205811 | 189180 | 211897 | 180974 | 193671 | 176378 | 11479 | 8126 | 10561 | 3463 | 11333 | 11215 | 11339 | 10415 | 11796 | 10020 | 10789 | 9885 | 234028 | 234028 | 2169962 | 2169962 | 120421 | 2020 | biomass | TRUE
50203 | Y | . | US Gypsum Oakfield | U S Gypsum Co | 19351 | NY | MAT | NPCC |  | 322 | 7 | Industrial NAICS Cogen | GT | NG | NG | NYIS | A | mcf | 26188 | 24606 | 24089 | 17189 | 20085 | 31950 | 46005 | 40978 | 32155 | 24081 | 24823 | 25301 | 9129 | 8578 | 8397 | 5992 | 7001 | 11138 | 16036 | 14284 | 11208 | 8394 | 8653 | 8820 | 1.075 | 1.075 | 1.075 | 1.075 | 1.075 | 1.075 | 1.075 | 1.075 | 1.075 | 1.075 | 1.075 | 1.075 | 28152 | 26451 | 25896 | 18478 | 21591 | 34346 | 49455 | 44051 | 34567 | 25887 | 26685 | 27199 | 9814 | 9221 | 9027 | 6441 | 7526 | 11973 | 17239 | 15355 | 12049 | 9024 | 9302 | 9481 | 1804.021 | 1694.972 | 1659.303 | 1184.004 | 1383.5 | 2200.814 | 3168.956 | 2822.67 | 2214.905 | 1658.744 | 1709.914 | 1742.817 | 337450 | 117630 | 362758 | 126452 | 23244.62 | 2020 | natural gas peaker | FALSE
50205 | N | . | Williams Ignacio Natural Gas Plant | Harvest Midstream Co | 28473 | CO | MTN | WECC |  | 324 | 6 | Industrial NAICS Non-Cogen | ST | NG | NG | WACM | M | mcf | 0 | 0 | 0 | 0 | 0 | 0 | 0 | 0 | 0 | 0 | 0 | 0 | 0 | 0 | 0 | 0 | 0 | 0 | 0 | 0 | 0 | 0 | 0 | 0 | 0 | 0 | 0 | 0 | 0 | 0 | 0 | 0 | 0 | 0 | 0 | 0 | 0 | 0 | 0 | 0 | 0 | 0 | 0 | 0 | 0 | 0 | 0 | 0 | 0 | 0 | 0 | 0 | 0 | 0 | 0 | 0 | 0 | 0 | 0 | 0 | 0 | 0 | 0 | 0 | 0 | 0 | 0 | 0 | 0 | 0 | 0 | 0 | 0 | 0 | 0 | 0 | 0 | 2020 | natural gas peaker | FALSE
50205 | N | . | Williams Ignacio Natural Gas Plant | Harvest Midstream Co | 28473 | CO | MTN | WECC |  | 324 | 6 | Industrial NAICS Non-Cogen | ST | WH | OTH | WACM | M |  | 0 | 0 | 0 | 0 | 0 | 0 | 0 | 0 | 0 | 0 | 0 | 0 | 0 | 0 | 0 | 0 | 0 | 0 | 0 | 0 | 0 | 0 | 0 | 0 | 0 | 0 | 0 | 0 | 0 | 0 | 0 | 0 | 0 | 0 | 0 | 0 | 33586 | 30544 | 32263 | 34533 | 34358 | 31202 | 37540 | 37610 | 32438 | 34533 | 33280 | 33262 | 33586 | 30544 | 32263 | 34533 | 34358 | 31202 | 37540 | 37610 | 32438 | 34533 | 33280 | 33262 | 3831 | 3484 | 3680 | 3939 | 3919 | 3559 | 4282 | 4290 | 3700 | 3939 | 3796 | 3794 | 0 | 0 | 405149 | 405149 | 46213 | 2020 | other | FALSE
50206 | N | . | Vallecito Hydroelectric | Ptarmigan Res & Engy Inc | 27762 | CO | MTN | WECC |  | 22 | 2 | NAICS-22 Non-Cogen | HY | WAT | HYC | WACM | A |  | 0 | 0 | 0 | 0 | 0 | 0 | 0 | 0 | 0 | 0 | 0 | 0 | 0 | 0 | 0 | 0 | 0 | 0 | 0 | 0 | 0 | 0 | 0 | 0 | 0 | 0 | 0 | 0 | 0 | 0 | 0 | 0 | 0 | 0 | 0 | 0 | 11169 | 11764 | 12239 | 13769 | 15662 | 15256 | 15458 | 15563 | 11305 | 12368 | 12056 | 11196 | 11169 | 11764 | 12239 | 13769 | 15662 | 15256 | 15458 | 15563 | 11305 | 12368 | 12056 | 11196 | 1274.025 | 1341.862 | 1396.034 | 1570.553 | 1786.52 | 1740.212 | 1763.249 | 1775.213 | 1289.484 | 1410.71 | 1375.119 | 1277.019 | 0 | 0 | 157805 | 157805 | 18000 | 2020 | hydro | TRUE
50208 | N | . | Stored Solar Bethlehem LLC | Stored Solar Services, LLC | 64003 | NH | NEW | NPCC |  | 22 | 2 | NAICS-22 Non-Cogen | ST | WDS | WWW | ISNE | AM | short tons | 19475 | 17044 | 12837 | 0 | 0 | 0 | 14350 | 6579 | 0 | 0 | 0 | 0 | 19475 | 17044 | 12837 | 0 | 0 | 0 | 14350 | 6579 | 0 | 0 | 0 | 0 | 8.5 | 8.5 | 8.5 | 0 | 0 | 0 | 8.5 | 8.5 | 0 | 0 | 0 | 0 | 165538 | 144874 | 109115 | 0 | 0 | 0 | 121975 | 55922 | 0 | 0 | 0 | 0 | 165538 | 144874 | 109115 | 0 | 0 | 0 | 121975 | 55922 | 0 | 0 | 0 | 0 | 10131 | 8814 | 6127 | 0 | 0 | 0 | 8288 | 4021 | 0 | 0 | 0 | 0 | 70285 | 70285 | 597424 | 597424 | 37381 | 2020 | biomass | TRUE
50210 | N | . | Vulcan-BN Geothermal Power Company | CalEnergy Operating Corporation | 49899 | CA | PACC | WECC |  | 22 | 2 | NAICS-22 Non-Cogen | ST | GEO | GEO | IID | A |  | 0 | 0 | 0 | 0 | 0 | 0 | 0 | 0 | 0 | 0 | 0 | 0 | 0 | 0 | 0 | 0 | 0 | 0 | 0 | 0 | 0 | 0 | 0 | 0 | 0 | 0 | 0 | 0 | 0 | 0 | 0 | 0 | 0 | 0 | 0 | 0 | 150779 | 165273 | 209694 | 201505 | 199635 | 185940 | 200960 | 201647 | 189273 | 181812 | 200061 | 195883 | 150779 | 165273 | 209694 | 201505 | 199635 | 185940 | 200960 | 201647 | 189273 | 181812 | 200061 | 195883 | 17198.505 | 18851.73 | 23918.575 | 22984.474 | 22771.21 | 21209.035 | 22922.352 | 23000.669 | 21589.217 | 20738.26 | 22819.725 | 22343.248 | 0 | 0 | 2282462 | 2282462 | 260347 | 2020 | geothermal | TRUE
50215 | N | . | York County Resource Recovery | York County Solid W & R Auth | 21128 | PA | MAT | RFC |  | 22 | 2 | NAICS-22 Non-Cogen | ST | DFO | DFO | PJM | M | barrels | 0 | 0 | 0 | 0 | 0 | 0 | 0 | 0 | 0 | 0 | 0 | 0 | 0 | 0 | 0 | 0 | 0 | 0 | 0 | 0 | 0 | 0 | 0 | 0 | 0 | 0 | 0 | 0 | 0 | 0 | 0 | 0 | 0 | 0 | 0 | 0 | 0 | 0 | 0 | 0 | 0 | 0 | 0 | 0 | 0 | 0 | 0 | 0 | 0 | 0 | 0 | 0 | 0 | 0 | 0 | 0 | 0 | 0 | 0 | 0 | 0 | 0 | 0 | 0 | 0 | 0 | 0 | 0 | 0 | 0 | 0 | 0 | 0 | 0 | 0 | 0 | 0 | 2020 | petroleum | TRUE
50215 | N | . | York County Resource Recovery | York County Solid W & R Auth | 21128 | PA | MAT | RFC |  | 22 | 2 | NAICS-22 Non-Cogen | ST | MSB | MLG | PJM | M | short tons | 26594 | 23843 | 21517 | 22139 | 23372 | 25607 | 25471 | 25379 | 19434 | 24760 | 24361 | 25070 | 26594 | 23843 | 21517 | 22139 | 23372 | 25607 | 25471 | 25379 | 19434 | 24760 | 24361 | 25070 | 6.639 | 6.639 | 6.639 | 6.639 | 6.639 | 6.639 | 6.639 | 6.639 | 6.64 | 6.639 | 6.639 | 6.639 | 176558 | 158294 | 142851 | 146981 | 155167 | 170005 | 169102 | 168491 | 129042 | 164382 | 161733 | 166440 | 176558 | 158294 | 142851 | 146981 | 155167 | 170005 | 169102 | 168491 | 129042 | 164382 | 161733 | 166440 | 10564.83 | 8208.241 | 7357.279 | 8598.857 | 8764.18 | 10236.803 | 9785.55 | 9795.786 | 6991.602 | 9854.606 | 9928.342 | 10464.448 | 287547 | 287547 | 1909046 | 1909046 | 110550.52 | 2020 | municipal solid waste | TRUE
50215 | N | . | York County Resource Recovery | York County Solid W & R Auth | 21128 | PA | MAT | RFC |  | 22 | 2 | NAICS-22 Non-Cogen | ST | MSN | OTH | PJM | M | short tons | 17003 | 15243 | 13756 | 14154 | 14943 | 16370 | 16285 | 16226 | 12426 | 15830 | 15575 | 16027 | 17003 | 15243 | 13756 | 14154 | 14943 | 16370 | 16285 | 16226 | 12426 | 15830 | 15575 | 16027 | 12.692 | 12.693 | 12.693 | 12.692 | 12.692 | 12.693 | 12.692 | 12.692 | 12.692 | 12.692 | 12.692 | 12.693 | 215802 | 193479 | 174605 | 179643 | 189657 | 207784 | 206689 | 205940 | 157711 | 200914 | 197678 | 203431 | 215802 | 193479 | 174605 | 179643 | 189657 | 207784 | 206689 | 205940 | 157711 | 200914 | 197678 | 203431 | 12913.139 | 10032.779 | 8992.682 | 10509.675 | 10712.248 | 12511.689 | 11960.64 | 11973.019 | 8544.916 | 12044.725 | 12134.924 | 12790.157 | 183838 | 183838 | 2333333 | 2333333 | 135120.59 | 2020 | municipal solid waste | TRUE
50215 | N | . | York County Resource Recovery | York County Solid W & R Auth | 21128 | PA | MAT | RFC |  | 22 | 2 | NAICS-22 Non-Cogen | ST | NG | NG | PJM | M | mcf | 12267 | 59223 | 58075 | 17272 | 17821 | 6834 | 16016 | 11648 | 32345 | 35908 | 2374 | 1565 | 12267 | 59223 | 58075 | 17272 | 17821 | 6834 | 16016 | 11648 | 32345 | 35908 | 2374 | 1565 | 1 | 1 | 1 | 1 | 1 | 1 | 1 | 1 | 1 | 1 | 1 | 1 | 12267 | 59223 | 58075 | 17272 | 17821 | 6834 | 16016 | 11648 | 32345 | 35908 | 2374 | 1565 | 12267 | 59223 | 58075 | 17272 | 17821 | 6834 | 16016 | 11648 | 32345 | 35908 | 2374 | 1565 | 734.031 | 3070.98 | 2991.039 | 1010.468 | 1006.572 | 411.508 | 926.81 | 677.195 | 1752.482 | 2152.669 | 145.734 | 98.395 | 271348 | 271348 | 271348 | 271348 | 14977.883 | 2020 | natural gas peaker | TRUE
50216 | Y | . | Watson Cogeneration | ARCO Products Co-Watson | 867 | CA | PACC | WECC |  | 32411 | 7 | Industrial NAICS Cogen | CA | NG | NG | CISO | M | mcf | 115879 | 233230 | 28667 | 43824 | 261850 | 129381 | 126107 | 62630 | 102356 | 235113 | 158035 | 178815 | 67752 | 50824 | 28667 | 43824 | 52070 | 63511 | 67469 | 58439 | 79028 | 62846 | 57594 | 54186 | 1.038 | 1.039 | 1.035 | 1.037 | 1.037 | 1.036 | 1.021 | 1.021 | 1.027 | 1.023 | 1.03 | 1.035 | 120282 | 242326 | 29670 | 45445 | 271538 | 134039 | 128755 | 63945 | 105120 | 240521 | 162776 | 185074 | 70327 | 52806 | 29670 | 45445 | 53997 | 65797 | 68886 | 59666 | 81162 | 64291 | 59322 | 56082 | 12779.316 | 9595.384 | 9620.267 | 10240.937 | 9811.951 | 11956.065 | 12517.307 | 10841.95 | 14748.034 | 11682.446 | 10779.469 | 10190.839 | 1675887 | 686210 | 1729491 | 707451 | 134763.97 | 2020 | natural gas nonpeaker | FALSE
50216 | Y | . | Watson Cogeneration | ARCO Products Co-Watson | 867 | CA | PACC | WECC |  | 32411 | 7 | Industrial NAICS Cogen | CA | OG | OOG | CISO | M | mcf | 101243 | 116373 | 222434 | 166095 | 115229 | 121087 | 220102 | 193737 | 121833 | 70563 | 31851 | 76888 | 7861 | 15983 | 16750 | 11231 | 13491 | 11347 | 25431 | 18516 | 11692 | 9035 | 4238 | 3024 | 1.003 | 1.187 | 1.11 | 1.043 | 0.999 | 0.974 | 0.927 | 0.995 | 1.039 | 1.046 | 1.061 | 1.01 | 101547 | 138135 | 246902 | 173237 | 115114 | 117939 | 204035 | 192768 | 126584 | 73809 | 33794 | 77657 | 7885 | 18972 | 18592 | 11714 | 13478 | 11052 | 23575 | 18423 | 12148 | 9451 | 4497 | 3054 | 1432.853 | 3447.356 | 3378.421 | 2128.593 | 2449.153 | 2008.299 | 4283.803 | 3347.638 | 2207.35 | 1717.341 | 817.165 | 554.891 | 1557435 | 148599 | 1601521 | 152841 | 27772.863 | 2020 | other | FALSE
50216 | Y | . | Watson Cogeneration | ARCO Products Co-Watson | 867 | CA | PACC | WECC |  | 32411 | 7 | Industrial NAICS Cogen | CA | WO | WOO | CISO | M | barrels | 0 | 0 | 0 | 0 | 0 | 0 | 0 | 0 | 0 | 0 | 0 | 0 | 0 | 0 | 0 | 0 | 0 | 0 | 0 | 0 | 0 | 0 | 0 | 0 | 0 | 0 | 0 | 0 | 0 | 0 | 0 | 0 | 0 | 0 | 0 | 0 | 0 | 0 | 0 | 0 | 0 | 0 | 0 | 0 | 0 | 0 | 0 | 0 | 0 | 0 | 0 | 0 | 0 | 0 | 0 | 0 | 0 | 0 | 0 | 0 | 19.831 | 19.26 | 4.312 | 3.47 | 47.896 | 15.636 | 19.89 | 27.412 | 24.616 | 20.213 | 22.366 | 12.27 | 0 | 0 | 0 | 0 | 237.172 | 2020 | petroleum | FALSE
50216 | Y | . | Watson Cogeneration | ARCO Products Co-Watson | 867 | CA | PACC | WECC |  | 32411 | 7 | Industrial NAICS Cogen | CT | NG | NG | CISO | M | mcf | 2512699 | 1619482 | 2281352 | 2398703 | 1982397 | 2400809 | 2102369 | 2287994 | 2474442 | 2117626 | 2514122 | 2670010 | 1218672 | 761111 | 1104068 | 1139315 | 927974 | 1132671 | 997912 | 1067925 | 1150851 | 971104 | 1185850 | 1273500 | 1.038 | 1.039 | 1.035 | 1.037 | 1.037 | 1.036 | 1.021 | 1.021 | 1.027 | 1.023 | 1.03 | 1.035 | 2608182 | 1682642 | 2361199 | 2487455 | 2055746 | 2487238 | 2146519 | 2336042 | 2541252 | 2166331 | 2589546 | 2763460 | 1264982 | 790794 | 1142710 | 1181470 | 962309 | 1173447 | 1018868 | 1090351 | 1181924 | 993439 | 1221425 | 1318073 | 229861.94 | 143696.51 | 203414.7 | 212703.74 | 174862.7 | 213228.95 | 185140.23 | 198129.4 | 214769.39 | 180519.48 | 221947.1 | 239509.17 | 27362005 | 12930953 | 28225612 | 13339792 | 2417783.3 | 2020 | natural gas nonpeaker | FALSE
50216 | Y | . | Watson Cogeneration | ARCO Products Co-Watson | 867 | CA | PACC | WECC |  | 32411 | 7 | Industrial NAICS Cogen | CT | OG | OOG | CISO | M | mcf | 203765 | 466262 | 533980 | 338667 | 466264 | 330971 | 619885 | 551024 | 259384 | 267689 | 164800 | 82070 | 98828 | 219130 | 253159 | 159371 | 218261 | 156148 | 294235 | 257191 | 120638 | 122757 | 77732 | 39145 | 1.003 | 1.187 | 1.11 | 1.043 | 0.999 | 0.974 | 0.927 | 0.995 | 1.039 | 1.046 | 1.061 | 1.01 | 204376 | 553453 | 592718 | 353230 | 465798 | 322366 | 574633 | 548269 | 269500 | 280003 | 174853 | 82891 | 99124 | 260107 | 281006 | 166224 | 218043 | 152088 | 272756 | 255905 | 125343 | 128404 | 82474 | 39536 | 18011.91 | 47264.525 | 51061.981 | 30204.878 | 39620.975 | 27636.16 | 49562.93 | 46500.957 | 22776.312 | 23332.506 | 14986.44 | 7184.139 | 4284761 | 2016595 | 4422090 | 2081010 | 378143.71 | 2020 | other | FALSE
50216 | Y | . | Watson Cogeneration | ARCO Products Co-Watson | 867 | CA | PACC | WECC |  | 32411 | 7 | Industrial NAICS Cogen | CT | WO | WOO | CISO | M | barrels | 972 | 887 | 246 | 197 | 2608 | 787 | 830 | 1393 | 1014 | 956 | 1311 | 815 | 497 | 441 | 122 | 97 | 1281 | 391 | 419 | 685 | 503 | 464 | 647 | 404 | 4.356 | 4.356 | 4.356 | 4.356 | 4.356 | 4.356 | 4.356 | 4.356 | 4.356 | 4.356 | 4.356 | 4.356 | 4234 | 3864 | 1072 | 858 | 11360 | 3428 | 3615 | 6068 | 4417 | 4164 | 5711 | 3550 | 2163 | 1922 | 532 | 423 | 5582 | 1703 | 1825 | 2983 | 2189 | 2021 | 2817 | 1761 | 373.15 | 329.964 | 92.315 | 73.379 | 966.325 | 293.894 | 311.84 | 514.644 | 373.294 | 347.012 | 489.459 | 307.691 | 12016 | 5951 | 52341 | 25921 | 4472.967 | 2020 | petroleum | FALSE
50218 | N | . | Woodward Power Plant | Turlock Irrigation District | 19281 | CA | PACC | WECC |  | 22 | 2 | NAICS-22 Non-Cogen | HY | WAT | HYC | TIDC | A |  | 0 | 0 | 0 | 0 | 0 | 0 | 0 | 0 | 0 | 0 | 0 | 0 | 0 | 0 | 0 | 0 | 0 | 0 | 0 | 0 | 0 | 0 | 0 | 0 | 0 | 0 | 0 | 0 | 0 | 0 | 0 | 0 | 0 | 0 | 0 | 0 | 1242 | 927 | 981 | 1440 | 1972 | 1843 | 1948 | 1963 | 1367 | 1124 | 850 | 701 | 1242 | 927 | 981 | 1440 | 1972 | 1843 | 1948 | 1963 | 1367 | 1124 | 850 | 701 | 141.669 | 105.694 | 111.896 | 164.253 | 224.963 | 210.198 | 222.239 | 223.94 | 155.966 | 128.264 | 97.008 | 79.91 | 0 | 0 | 16358 | 16358 | 1866 | 2020 | hydro | TRUE
50219 | N | . | Frankenheimer Power Plant | Turlock Irrigation District | 19281 | CA | PACC | WECC |  | 22 | 2 | NAICS-22 Non-Cogen | HY | WAT | HYC | CISO | A |  | 0 | 0 | 0 | 0 | 0 | 0 | 0 | 0 | 0 | 0 | 0 | 0 | 0 | 0 | 0 | 0 | 0 | 0 | 0 | 0 | 0 | 0 | 0 | 0 | 0 | 0 | 0 | 0 | 0 | 0 | 0 | 0 | 0 | 0 | 0 | 0 | 0 | 0 | 0 | 0 | 0 | 0 | 0 | 0 | 0 | 0 | 0 | 0 | 0 | 0 | 0 | 0 | 0 | 0 | 0 | 0 | 0 | 0 | 0 | 0 | -5.161 | -3.852 | -4.078 | -5.986 | -8.198 | -7.66 | -8.099 | -8.161 | -5.684 | -4.674 | -3.535 | -2.912 | 0 | 0 | 0 | 0 | -68 | 2020 | hydro | TRUE
50223 | N | . | Nelson Creek | Nelson Creek Power Inc | 13353 | CA | PACC | WECC |  | 22 | 2 | NAICS-22 Non-Cogen | HY | WAT | HYC | CISO | A |  | 0 | 0 | 0 | 0 | 0 | 0 | 0 | 0 | 0 | 0 | 0 | 0 | 0 | 0 | 0 | 0 | 0 | 0 | 0 | 0 | 0 | 0 | 0 | 0 | 0 | 0 | 0 | 0 | 0 | 0 | 0 | 0 | 0 | 0 | 0 | 0 | 720 | 537 | 569 | 835 | 1144 | 1069 | 1130 | 1138 | 793 | 652 | 493 | 406 | 720 | 537 | 569 | 835 | 1144 | 1069 | 1130 | 1138 | 793 | 652 | 493 | 406 | 82.147 | 61.287 | 64.883 | 95.242 | 130.445 | 121.883 | 128.865 | 129.851 | 90.437 | 74.374 | 56.25 | 46.336 | 0 | 0 | 9486 | 9486 | 1082 | 2020 | hydro | TRUE
50224 | Y | . | Oxnard Wastewater Treatment Plant | Oxnard City of | 22045 | CA | PACC | WECC |  | 22132 | 5 | Commercial NAICS Cogen | IC | NG | NG | CISO | M | mcf | 864 | 848 | 998 | 1037 | 402 | 1464 | 2155 | 2265 | 1710 | 1290 | 1309 | 1345 | 597 | 593 | 697 | 720 | 373 | 982 | 1472 | 1462 | 973 | 740 | 858 | 890 | 1 | 1 | 1 | 1 | 1 | 1 | 1 | 1 | 1 | 1 | 1 | 1 | 864 | 848 | 998 | 1037 | 402 | 1464 | 2155 | 2265 | 1710 | 1290 | 1309 | 1345 | 597 | 593 | 697 | 720 | 373 | 982 | 1472 | 1462 | 973 | 740 | 858 | 890 | 71.778 | 71.303 | 83.722 | 86.492 | 44.819 | 118.036 | 176.931 | 175.732 | 116.88 | 88.884 | 103.105 | 106.956 | 15687 | 10357 | 15687 | 10357 | 1244.638 | 2020 | natural gas peaker | FALSE
50224 | Y | . | Oxnard Wastewater Treatment Plant | Oxnard City of | 22045 | CA | PACC | WECC |  | 22132 | 5 | Commercial NAICS Cogen | IC | OBG | ORW | CISO | M | Mcf | 8952 | 8319 | 8767 | 8223 | 4024 | 8578 | 7898 | 8448 | 8391 | 7719 | 7975 | 7609 | 6188 | 5822 | 6120 | 5708 | 3733 | 5755 | 5397 | 5455 | 4773 | 4427 | 5228 | 5035 | 0.6 | 0.6 | 0.6 | 0.6 | 0.6 | 0.6 | 0.6 | 0.6 | 0.6 | 0.6 | 0.6 | 0.6 | 5371 | 4991 | 5260 | 4934 | 2414 | 5147 | 4739 | 5069 | 5035 | 4631 | 4785 | 4565 | 3713 | 3493 | 3672 | 3425 | 2240 | 3453 | 3238 | 3273 | 2864 | 2656 | 3137 | 3021 | 446.222 | 419.697 | 441.278 | 411.508 | 269.181 | 414.964 | 389.069 | 393.268 | 344.12 | 319.116 | 376.895 | 363.044 | 94903 | 63641 | 56941 | 38185 | 4588.362 | 2020 | biomass | FALSE
50224 | Y | . | Oxnard Wastewater Treatment Plant | Oxnard City of | 22045 | CA | PACC | WECC |  | 22132 | 5 | Commercial NAICS Cogen | IC | PG | WOO | CISO | M | mcf | 0 | 0 | 0 | 0 | 0 | 0 | 0 | 0 | 0 | 0 | 0 | 0 | 0 | 0 | 0 | 0 | 0 | 0 | 0 | 0 | 0 | 0 | 0 | 0 | 0 | 0 | 0 | 0 | 0 | 0 | 0 | 0 | 0 | 0 | 0 | 0 | 0 | 0 | 0 | 0 | 0 | 0 | 0 | 0 | 0 | 0 | 0 | 0 | 0 | 0 | 0 | 0 | 0 | 0 | 0 | 0 | 0 | 0 | 0 | 0 | 0 | 0 | 0 | 0 | 0 | 0 | 0 | 0 | 0 | 0 | 0 | 0 | 0 | 0 | 0 | 0 | 0 | 2020 | other | FALSE
50225 | N | . | Regional Waste Systems | Ecomaine | 15824 | ME | NEW | NPCC |  | 22 | 2 | NAICS-22 Non-Cogen | ST | MSB | MLG | ISNE | M | short tons | 9904 | 8229 | 8359 | 7911 | 9420 | 9569 | 10522 | 9618 | 9822 | 8678 | 6658 | 10142 | 9904 | 8229 | 8359 | 7911 | 9420 | 9569 | 10522 | 9618 | 9822 | 8678 | 6658 | 10142 | 7.377 | 7.377 | 7.376 | 7.378 | 7.377 | 7.377 | 7.376 | 7.377 | 7.378 | 7.377 | 7.377 | 7.377 | 73062 | 60705 | 61656 | 58367 | 69491 | 70591 | 77610 | 70952 | 72467 | 64018 | 49116 | 74818 | 73062 | 60705 | 61656 | 58367 | 69491 | 70591 | 77610 | 70952 | 72467 | 64018 | 49116 | 74818 | 2968.756 | 2475.292 | 2723.86 | 2744.684 | 3513.003 | 3405.516 | 3548.195 | 3523.548 | 3325.354 | 3691.996 | 2713.585 | 3651.496 | 108832 | 108832 | 802853 | 802853 | 38285.285 | 2020 | municipal solid waste | TRUE
50225 | N | . | Regional Waste Systems | Ecomaine | 15824 | ME | NEW | NPCC |  | 22 | 2 | NAICS-22 Non-Cogen | ST | MSN | OTH | ISNE | M | short tons | 6331 | 5261 | 5343 | 5059 | 6022 | 6118 | 6727 | 6149 | 6280 | 5549 | 4257 | 6484 | 6331 | 5261 | 5343 | 5059 | 6022 | 6118 | 6727 | 6149 | 6280 | 5549 | 4257 | 6484 | 14.104 | 14.103 | 14.105 | 14.1 | 14.103 | 14.103 | 14.103 | 14.102 | 14.102 | 14.102 | 14.102 | 14.103 | 89292 | 74196 | 75363 | 71332 | 84928 | 86282 | 94871 | 86713 | 88561 | 78252 | 60032 | 91444 | 89292 | 74196 | 75363 | 71332 | 84928 | 86282 | 94871 | 86713 | 88561 | 78252 | 60032 | 91444 | 3628.262 | 3025.375 | 3329.413 | 3354.333 | 4293.388 | 4162.532 | 4337.317 | 4306.265 | 4063.869 | 4512.917 | 3316.686 | 4462.95 | 69580 | 69580 | 981266 | 981266 | 46793.307 | 2020 | municipal solid waste | TRUE
50225 | N | . | Regional Waste Systems | Ecomaine | 15824 | ME | NEW | NPCC |  | 22 | 2 | NAICS-22 Non-Cogen | ST | NG | NG | ISNE | M | mcf | 1550 | 7856 | 4702 | 2190 | 1733 | 1906 | 470 | 628 | 954 | 435 | 1425 | 708 | 1550 | 7856 | 4702 | 2190 | 1733 | 1906 | 470 | 628 | 954 | 435 | 1425 | 708 | 1 | 1 | 1 | 1 | 1 | 1 | 1 | 1 | 1 | 1 | 1 | 1 | 1550 | 7856 | 4702 | 2190 | 1733 | 1906 | 470 | 628 | 954 | 435 | 1425 | 708 | 1550 | 7856 | 4702 | 2190 | 1733 | 1906 | 470 | 628 | 954 | 435 | 1425 | 708 | 62.982 | 320.333 | 207.727 | 102.983 | 87.609 | 91.952 | 21.488 | 31.187 | 43.777 | 25.087 | 78.729 | 34.554 | 24557 | 24557 | 24557 | 24557 | 1108.408 | 2020 | natural gas peaker | TRUE
50228 | N | . | Rocky Brook Hydroelectric | Rocky Brook Electric Inc | 22614 | WA | PACC | WECC |  | 22 | 2 | NAICS-22 Non-Cogen | HY | WAT | HYC | BPAT | A |  | 0 | 0 | 0 | 0 | 0 | 0 | 0 | 0 | 0 | 0 | 0 | 0 | 0 | 0 | 0 | 0 | 0 | 0 | 0 | 0 | 0 | 0 | 0 | 0 | 0 | 0 | 0 | 0 | 0 | 0 | 0 | 0 | 0 | 0 | 0 | 0 | 328 | 364 | 281 | 247 | 446 | 453 | 420 | 322 | 232 | 238 | 301 | 315 | 328 | 364 | 281 | 247 | 446 | 453 | 420 | 322 | 232 | 238 | 301 | 315 | 37.383 | 41.487 | 32.044 | 28.176 | 50.878 | 51.632 | 47.879 | 36.695 | 26.487 | 27.092 | 34.347 | 35.9 | 0 | 0 | 3947 | 3947 | 450 | 2020 | hydro | TRUE
50229 | Y | . | Texas Petrochemicals | TPC Group, LLC | 18760 | TX | WSC | TRE |  | 32511 | 7 | Industrial NAICS Cogen | ST | NG | NG | ERCO | AM | mcf | 1025254 | 746138 | 879987 | 738395 | 769066 | 792012 | 913124 | 805806 | 888687 | 803136 | 954819 | 1023920 | 80124 | 63520 | 64314 | 53402 | 62328 | 67988 | 72472 | 65760 | 72476 | 60452 | 76107 | 79476 | 1.048 | 1.017 | 1.073 | 1.026 | 1.031 | 0.992 | 1.071 | 1.035 | 1.015 | 1.035 | 1.019 | 1.034 | 1074466 | 758822 | 944226 | 757593 | 792907 | 785676 | 977956 | 834009 | 902017 | 831246 | 972961 | 1058733 | 83970 | 64600 | 69009 | 54790 | 64260 | 67444 | 77618 | 68062 | 73563 | 62568 | 77553 | 82178 | 20579.267 | 15813.54 | 16897.642 | 13397.39 | 15728.751 | 16510.931 | 19015.566 | 16663.218 | 18016.656 | 15312.945 | 18998.949 | 20139.367 | 10340344 | 818419 | 10690612 | 845615 | 207074.22 | 2020 | natural gas peaker | FALSE
50229 | Y | . | Texas Petrochemicals | TPC Group, LLC | 18760 | TX | WSC | TRE |  | 32511 | 7 | Industrial NAICS Cogen | ST | OG | OOG | ERCO | AM | mcf | 54300 | 50186 | 53447 | 45717 | 45577 | 40302 | 50530 | 42302 | 39478 | 57602 | 44028 | 65107 | 4243 | 4272 | 3906 | 3306 | 3694 | 3459 | 4011 | 3452 | 3220 | 4336 | 3510 | 5054 | 1.443 | 1.602 | 1.623 | 1.584 | 1.645 | 1.45 | 1.405 | 1.487 | 1.521 | 1.506 | 1.454 | 1.42 | 78355 | 80398 | 86744 | 72416 | 74974 | 58438 | 70995 | 62903 | 60046 | 86749 | 64017 | 92452 | 6123 | 6844 | 6340 | 5237 | 6076 | 5016 | 5635 | 5133 | 4897 | 6530 | 5103 | 7176 | 1500.733 | 1675.46 | 1552.358 | 1280.61 | 1487.249 | 1228.069 | 1380.434 | 1256.782 | 1199.344 | 1598.055 | 1250.051 | 1758.633 | 588576 | 46463 | 888487 | 70110 | 17167.778 | 2020 | other | FALSE
50230 | Y | . | Robbins Lumber | Robbins Lumber Inc | 16191 | ME | NEW | NPCC |  | 321 | 7 | Industrial NAICS Cogen | IC | DFO | DFO | ISNE | A | barrels | 12 | 12 | 10 | 11 | 7 | 7 | 9 | 8 | 9 | 14 | 15 | 81 | 9 | 10 | 8 | 9 | 6 | 6 | 7 | 7 | 8 | 12 | 12 | 66 | 6.1 | 6.1 | 6.1 | 6.1 | 6.1 | 6.1 | 6.1 | 6.1 | 6.1 | 6.1 | 6.1 | 6.1 | 73 | 73 | 61 | 67 | 43 | 43 | 55 | 49 | 55 | 85 | 92 | 494 | 57 | 61 | 48 | 53 | 37 | 36 | 43 | 40 | 46 | 72 | 72 | 404 | 8.41 | 8.975 | 6.975 | 7.749 | 5.422 | 5.266 | 6.257 | 5.903 | 6.693 | 10.508 | 10.581 | 59.261 | 195 | 160 | 1190 | 969 | 142 | 2020 | petroleum | FALSE
50230 | Y | . | Robbins Lumber | Robbins Lumber Inc | 16191 | ME | NEW | NPCC |  | 321 | 7 | Industrial NAICS Cogen | ST | OBS | ORW | ISNE | A | short tons | 0 | 0 | 0 | 0 | 0 | 0 | 0 | 0 | 0 | 0 | 0 | 0 | 0 | 0 | 0 | 0 | 0 | 0 | 0 | 0 | 0 | 0 | 0 | 0 | 0 | 0 | 0 | 0 | 0 | 0 | 0 | 0 | 0 | 0 | 0 | 0 | 0 | 0 | 0 | 0 | 0 | 0 | 0 | 0 | 0 | 0 | 0 | 0 | 0 | 0 | 0 | 0 | 0 | 0 | 0 | 0 | 0 | 0 | 0 | 0 | 0 | 0 | 0 | 0 | 0 | 0 | 0 | 0 | 0 | 0 | 0 | 0 | 0 | 0 | 0 | 0 | 0 | 2020 | biomass | FALSE
50230 | Y | . | Robbins Lumber | Robbins Lumber Inc | 16191 | ME | NEW | NPCC |  | 321 | 7 | Industrial NAICS Cogen | ST | WDS | WWW | ISNE | A | short tons | 0 | 0 | 0 | 0 | 0 | 0 | 0 | 0 | 0 | 0 | 0 | 0 | 0 | 0 | 0 | 0 | 0 | 0 | 0 | 0 | 0 | 0 | 0 | 0 | 0 | 0 | 0 | 0 | 0 | 0 | 0 | 0 | 0 | 0 | 0 | 0 | 0 | 0 | 0 | 0 | 0 | 0 | 0 | 0 | 0 | 0 | 0 | 0 | 0 | 0 | 0 | 0 | 0 | 0 | 0 | 0 | 0 | 0 | 0 | 0 | 0 | 0 | 0 | 0 | 0 | 0 | 0 | 0 | 0 | 0 | 0 | 0 | 0 | 0 | 0 | 0 | 0 | 2020 | biomass | FALSE
50231 | Y | . | SDS Lumber Gorge Energy Division | SDS Lumber Co | 22803 | WA | PACC | WECC |  | 321 | 7 | Industrial NAICS Cogen | ST | WDS | WWW | BPAT | AM | short tons | 1559 | 1458 | 1559 | 1509 | 1559 | 1509 | 1559 | 1559 | 1509 | 1559 | 1509 | 1559 | 0 | 0 | 0 | 0 | 0 | 0 | 0 | 0 | 0 | 0 | 0 | 0 | 17.3 | 17.3 | 17.3 | 17.3 | 17.3 | 17.3 | 17.3 | 17.3 | 17.3 | 17.3 | 17.3 | 17.3 | 26971 | 25223 | 26971 | 26106 | 26971 | 26106 | 26971 | 26971 | 26106 | 26971 | 26106 | 26971 | 0 | 0 | 0 | 0 | 0 | 0 | 0 | 0 | 0 | 0 | 0 | 0 | 0 | 0 | 0 | 0 | 0 | 0 | 0 | 0 | 0 | 0 | 0 | 0 | 18407 | 0 | 318444 | 0 | 0 | 2020 | biomass | FALSE
50233 | N | . | San Dimas Wash Generating Station | San Gabriel Valley Mun Wtr Dt | 22635 | CA | PACC | WECC |  | 22 | 2 | NAICS-22 Non-Cogen | HY | WAT | HYC | CISO | A |  | 0 | 0 | 0 | 0 | 0 | 0 | 0 | 0 | 0 | 0 | 0 | 0 | 0 | 0 | 0 | 0 | 0 | 0 | 0 | 0 | 0 | 0 | 0 | 0 | 0 | 0 | 0 | 0 | 0 | 0 | 0 | 0 | 0 | 0 | 0 | 0 | 0 | 0 | 0 | 0 | 0 | 0 | 0 | 0 | 0 | 0 | 0 | 0 | 0 | 0 | 0 | 0 | 0 | 0 | 0 | 0 | 0 | 0 | 0 | 0 | 0 | 0 | 0 | 0 | 0 | 0 | 0 | 0 | 0 | 0 | 0 | 0 | 0 | 0 | 0 | 0 | 0 | 2020 | hydro | TRUE
50234 | Y | . | San Antonio Regional Hospital | San Antonio Regional Hospital | 16583 | CA | PACC | WECC |  | 622 | 5 | Commercial NAICS Cogen | IC | NG | NG | CISO | A | mcf | 8600 | 7595 | 8431 | 5963 | 5606 | 7887 | 11033 | 13720 | 11948 | 12408 | 9911 | 10986 | 8600 | 7595 | 8431 | 5963 | 5606 | 7887 | 11033 | 13720 | 11948 | 12408 | 9911 | 10986 | 1.2 | 1.2 | 1.2 | 1.2 | 1.2 | 1.2 | 1.2 | 1.2 | 1.2 | 1.2 | 1.2 | 1.2 | 10320 | 9114 | 10117 | 7156 | 6727 | 9464 | 13240 | 16464 | 14338 | 14890 | 11893 | 13183 | 10320 | 9114 | 10117 | 7156 | 6727 | 9464 | 13240 | 16464 | 14338 | 14890 | 11893 | 13183 | 963.678 | 851.019 | 944.688 | 668.083 | 628.18 | 883.667 | 1236.156 | 1537.247 | 1338.702 | 1390.276 | 1110.503 | 1230.921 | 114088 | 114088 | 136906 | 136906 | 12783.12 | 2020 | natural gas peaker | FALSE
50240 | Y | . | Purdue University | Purdue University | 15526 | IN | ENC | RFC |  | 611 | 5 | Commercial NAICS Cogen | IC | DFO | DFO | MISO | M | barrels | 4 | 3 | 4 | 0 | 5 | 4 | 4 | 4 | 5 | 1 | 28 | 0 | 3 | 3 | 3 | 0 | 3 | 3 | 3 | 3 | 3 | 0 | 3 | 0 | 5.52 | 5.52 | 5.52 | 0 | 5.52 | 5.52 | 5.52 | 5.52 | 5.52 | 5.52 | 5.52 | 0 | 22 | 17 | 22 | 0 | 28 | 22 | 22 | 22 | 28 | 6 | 155 | 0 | 15 | 15 | 15 | 0 | 19 | 15 | 15 | 15 | 15 | 0 | 15 | 0 | 2.94 | 2.94 | 2.94 | 0 | 3.92 | 2.94 | 2.94 | 2.94 | 2.94 | 0 | 2.94 | 0 | 62 | 27 | 344 | 139 | 27.44 | 2020 | petroleum | FALSE
50240 | Y | . | Purdue University | Purdue University | 15526 | IN | ENC | RFC |  | 611 | 5 | Commercial NAICS Cogen | ST | BIT | COL | MISO | M | short tons | 3365 | 2912 | 3491 | 0 | 0 | 0 | 2406 | 2902 | 4153 | 1398 | 2147 | 4908 | 515 | 434 | 607 | 0 | 0 | 0 | 435 | 515 | 886 | 249 | 379 | 854 | 22.5 | 22.4 | 22.4 | 0 | 0 | 0 | 22.3 | 22.4 | 22.4 | 22.4 | 22.3 | 22.5 | 75713 | 65229 | 78198 | 0 | 0 | 0 | 53654 | 65005 | 93027 | 31315 | 47878 | 110430 | 11590 | 9716 | 13595 | 0 | 0 | 0 | 9711 | 11530 | 19855 | 5585 | 8456 | 19215 | 2214.833 | 1856.728 | 2598.115 | 0 | 0 | 0 | 1855.814 | 2203.361 | 3794.305 | 1067.338 | 1615.926 | 3672.136 | 27682 | 4874 | 620449 | 109253 | 20878.556 | 2020 | hard coal | FALSE
50240 | Y | . | Purdue University | Purdue University | 15526 | IN | ENC | RFC |  | 611 | 5 | Commercial NAICS Cogen | ST | DFO | DFO | MISO | M | barrels | 0 | 0 | 0 | 0 | 0 | 0 | 0 | 0 | 0 | 0 | 28 | 0 | 0 | 0 | 0 | 0 | 0 | 0 | 0 | 0 | 0 | 0 | 5 | 0 | 0 | 0 | 0 | 0 | 0 | 0 | 0 | 0 | 0 | 0 | 5.47 | 0 | 0 | 0 | 0 | 0 | 0 | 0 | 0 | 0 | 0 | 0 | 153 | 0 | 0 | 0 | 0 | 0 | 0 | 0 | 0 | 0 | 0 | 0 | 27 | 0 | 0 | 0 | 0 | 0 | 0 | 0 | 0 | 0 | 0 | 0 | 5.169 | 0 | 28 | 5 | 153 | 27 | 5.169 | 2020 | petroleum | FALSE
50240 | Y | . | Purdue University | Purdue University | 15526 | IN | ENC | RFC |  | 611 | 5 | Commercial NAICS Cogen | ST | NG | NG | MISO | M | mcf | 306491 | 255901 | 257981 | 171131 | 263495 | 289644 | 305757 | 267589 | 243567 | 225972 | 251700 | 271874 | 46916 | 38116 | 44852 | 14670 | 50421 | 58262 | 55340 | 47462 | 51985 | 40303 | 44453 | 47308 | 1.04 | 1.04 | 1.04 | 1.04 | 1.04 | 1.04 | 1.04 | 1.04 | 1.04 | 1.04 | 1.04 | 1.04 | 318751 | 266137 | 268300 | 177976 | 274035 | 301230 | 317987 | 278293 | 253310 | 235011 | 261768 | 282749 | 48793 | 39641 | 46646 | 15257 | 52438 | 60592 | 57554 | 49360 | 54064 | 41915 | 46231 | 49200 | 9324.477 | 7575.55 | 8914.182 | 2915.567 | 10020.98 | 11579.365 | 10998.762 | 9432.825 | 10331.756 | 8010.042 | 8834.892 | 9402.271 | 3111102 | 540088 | 3235547 | 561691 | 107340.67 | 2020 | natural gas peaker | FALSE
50241 | Y | . | Tenet Hospital | Tenet Hospital Ltd | 27378 | TX | WSC | TRE |  | 622 | 5 | Commercial NAICS Cogen | IC | DFO | DFO | EPE | M | barrels | 0 | 0 | 0 | 0 | 7 | 5 | 3 | 0 | 0 | 0 | 193 | 0 | 0 | 0 | 0 | 0 | 5 | 5 | 1 | 0 | 0 | 0 | 145 | 0 | 0 | 0 | 0 | 0 | 5.82 | 5.82 | 5.82 | 0 | 0 | 0 | 6 | 0 | 0 | 0 | 0 | 0 | 41 | 29 | 17 | 0 | 0 | 0 | 1158 | 0 | 0 | 0 | 0 | 0 | 27 | 29 | 7 | 0 | 0 | 0 | 867 | 0 | 0 | 0 | 0 | 0 | 4 | 6 | 1 | 0 | 0 | 0 | 127 | 0 | 208 | 156 | 1245 | 930 | 138 | 2020 | petroleum | FALSE
50241 | Y | . | Tenet Hospital | Tenet Hospital Ltd | 27378 | TX | WSC | TRE |  | 622 | 5 | Commercial NAICS Cogen | IC | NG | NG | EPE | M | mcf | 0 | 0 | 0 | 0 | 0 | 0 | 0 | 0 | 0 | 0 | 0 | 0 | 0 | 0 | 0 | 0 | 0 | 0 | 0 | 0 | 0 | 0 | 0 | 0 | 0 | 0 | 0 | 0 | 0 | 0 | 0 | 0 | 0 | 0 | 0 | 0 | 0 | 0 | 0 | 0 | 0 | 0 | 0 | 0 | 0 | 0 | 0 | 0 | 0 | 0 | 0 | 0 | 0 | 0 | 0 | 0 | 0 | 0 | 0 | 0 | 0 | 0 | 0 | 0 | 0 | 0 | 0 | 0 | 0 | 0 | 0 | 0 | 0 | 0 | 0 | 0 | 0 | 2020 | natural gas peaker | FALSE
50243 | N | . | Bucksport Generation LLC | Bucksport Generation LLC | 9303 | ME | NEW | NPCC |  | 22 | 2 | NAICS-22 Non-Cogen | GT | BIT | COL | ISNE | M | short tons | . | 0 | 0 | 0 | . | . | . | . | . | . | 0 | 0 | . | 0 | 0 | 0 | . | . | . | . | . | . | 0 | 0 | . | 0 | 0 | 0 | . | . | . | . | . | . | 0 | 0 | . | 0 | 0 | 0 | . | . | . | . | . | . | 0 | 0 | . | 0 | 0 | 0 | . | . | . | . | . | . | 0 | 0 | . | 0 | 0 | 0 | . | . | . | . | . | . | 0 | 0 | 0 | 0 | 0 | 0 | 0 | 2020 | hard coal | TRUE
50243 | N | . | Bucksport Generation LLC | Bucksport Generation LLC | 9303 | ME | NEW | NPCC |  | 22 | 2 | NAICS-22 Non-Cogen | GT | DFO | DFO | ISNE | M | barrels | 0 | 0 | 0 | 0 | 0 | 0 | 659 | 0 | 0 | 0 | 0 | 0 | 0 | 0 | 0 | 0 | 0 | 0 | 659 | 0 | 0 | 0 | 0 | 0 | 0 | 0 | 0 | 0 | 0 | 0 | 5.82 | 0 | 0 | 0 | 0 | 0 | 0 | 0 | 0 | 0 | 0 | 0 | 3835 | 0 | 0 | 0 | 0 | 0 | 0 | 0 | 0 | 0 | 0 | 0 | 3835 | 0 | 0 | 0 | 0 | 0 | 0 | 0 | 0 | 0 | 0 | 0 | 311.947 | 0 | 0 | 0 | 0 | 0 | 659 | 659 | 3835 | 3835 | 311.947 | 2020 | petroleum | TRUE
50243 | N | . | Bucksport Generation LLC | Bucksport Generation LLC | 9303 | ME | NEW | NPCC |  | 22 | 2 | NAICS-22 Non-Cogen | GT | NG | NG | ISNE | M | mcf | 1703 | 0 | 0 | 0 | 4217 | 144 | 10638 | 11177 | 10257 | 1562 | 0 | 0 | 1703 | 0 | 0 | 0 | 4217 | 144 | 10638 | 11177 | 10257 | 1562 | 0 | 0 | 1.04 | 0 | 0 | 0 | 1.034 | 1.038 | 1.031 | 1.011 | 1.033 | 1.027 | 0 | 0 | 1771 | 0 | 0 | 0 | 4360 | 149 | 10968 | 11300 | 10595 | 1604 | 0 | 0 | 1771 | 0 | 0 | 0 | 4360 | 149 | 10968 | 11300 | 10595 | 1604 | 0 | 0 | 143 | 0 | 0 | 0 | 344 | 2 | 892.053 | 934 | 819 | 124 | 0 | 0 | 39698 | 39698 | 40747 | 40747 | 3258.053 | 2020 | natural gas peaker | TRUE
50243 | N | . | Bucksport Generation LLC | Bucksport Generation LLC | 9303 | ME | NEW | NPCC |  | 22 | 2 | NAICS-22 Non-Cogen | GT | RFO | RFO | ISNE | M | barrels | 0 | 0 | 0 | 0 | . | . | . | . | . | . | 0 | 0 | 0 | 0 | 0 | 0 | . | . | . | . | . | . | 0 | 0 | 0 | 0 | 0 | 0 | . | . | . | . | . | . | 0 | 0 | 0 | 0 | 0 | 0 | . | . | . | . | . | . | 0 | 0 | 0 | 0 | 0 | 0 | . | . | . | . | . | . | 0 | 0 | 0 | 0 | 0 | 0 | . | . | . | . | . | . | 0 | 0 | 0 | 0 | 0 | 0 | 0 | 2020 | petroleum | TRUE
50244 | Y | . | Canton North Carolina | Blue Ridge Paper Products Inc | 23815 | NC | SAT | SERC |  | 322122 | 7 | Industrial NAICS Cogen | ST | BIT | COL | CPLE | M | short tons | 21113 | 20308 | 19195 | 18856 | 17478 | 15177 | 16066 | 17823 | 13093 | 19616 | 20405 | 22111 | 1906 | 1857 | 1749 | 1760 | 1507 | 1234 | 1288 | 1504 | 1097 | 1693 | 1848 | 2072 | 27.651 | 27.333 | 27.445 | 26.988 | 27.864 | 27.794 | 27.748 | 27.96 | 28.173 | 28.025 | 27.9 | 27.729 | 583796 | 555079 | 526807 | 508886 | 487007 | 421830 | 445799 | 498331 | 368869 | 549738 | 569300 | 613116 | 52707 | 50760 | 47988 | 47505 | 41995 | 34296 | 35752 | 42055 | 30911 | 47444 | 51569 | 57446 | 9577.475 | 9223.607 | 8719.967 | 8632.151 | 7631.023 | 6231.984 | 6496.506 | 7641.957 | 5616.843 | 8621.2 | 9370.73 | 10438.559 | 221241 | 19515 | 6128558 | 540428 | 98202.002 | 2020 | hard coal | FALSE
50244 | Y | . | Canton North Carolina | Blue Ridge Paper Products Inc | 23815 | NC | SAT | SERC |  | 322122 | 7 | Industrial NAICS Cogen | ST | BLQ | WWW | CPLE | M | short tons | 79804 | 74798 | 83129 | 75074 | 73069 | 65915 | 75231 | 75623 | 45320 | 72161 | 75003 | 78669 | 7205 | 6840 | 7572 | 7008 | 6301 | 5359 | 6033 | 6382 | 3798 | 6228 | 6794 | 7371 | 10 | 10 | 10 | 10 | 10 | 10 | 10 | 10 | 10 | 10 | 10 | 10 | 798040 | 747980 | 831290 | 750740 | 730690 | 659150 | 752310 | 756230 | 453200 | 721610 | 750030 | 786690 | 72050 | 68400 | 75724 | 70082 | 63008 | 53591 | 60333 | 63820 | 37978 | 62278 | 67940 | 73709 | 13092.267 | 12429.005 | 13759.924 | 12734.688 | 11449.348 | 9738.087 | 10963.199 | 11596.863 | 6900.966 | 11316.554 | 12345.574 | 13393.732 | 873796 | 76891 | 8737960 | 768913 | 139720.21 | 2020 | biomass | FALSE
50244 | Y | . | Canton North Carolina | Blue Ridge Paper Products Inc | 23815 | NC | SAT | SERC |  | 322122 | 7 | Industrial NAICS Cogen | ST | DFO | DFO | CPLE | M | barrels | 0 | 0 | 0 | 0 | 0 | 0 | 0 | 0 | 3699 | 7865 | 4400 | 4553 | 0 | 0 | 0 | 0 | 0 | 0 | 0 | 0 | 310 | 679 | 398 | 427 | 0 | 0 | 0 | 0 | 0 | 0 | 0 | 0 | 5.817 | 5.817 | 5.817 | 5.817 | 0 | 0 | 0 | 0 | 0 | 0 | 0 | 0 | 21517 | 45751 | 25595 | 26485 | 0 | 0 | 0 | 0 | 0 | 0 | 0 | 0 | 1803 | 3948 | 2318 | 2481 | 0 | 0 | 0 | 0 | 0 | 0 | 0 | 0 | 327.645 | 717.479 | 421.293 | 450.915 | 20517 | 1814 | 119348 | 10550 | 1917.332 | 2020 | petroleum | FALSE
50244 | Y | . | Canton North Carolina | Blue Ridge Paper Products Inc | 23815 | NC | SAT | SERC |  | 322122 | 7 | Industrial NAICS Cogen | ST | KER | WOO | CPLE | M | barrels | 0 | 0 | 0 | 0 | 0 | 0 | 0 | 0 | 0 | 0 | 0 | 0 | 0 | 0 | 0 | 0 | 0 | 0 | 0 | 0 | 0 | 0 | 0 | 0 | 0 | 0 | 0 | 0 | 0 | 0 | 0 | 0 | 0 | 0 | 0 | 0 | 0 | 0 | 0 | 0 | 0 | 0 | 0 | 0 | 0 | 0 | 0 | 0 | 0 | 0 | 0 | 0 | 0 | 0 | 0 | 0 | 0 | 0 | 0 | 0 | 0 | 0 | 0 | 0 | 0 | 0 | 0 | 0 | 0 | 0 | 0 | 0 | 0 | 0 | 0 | 0 | 0 | 2020 | other | FALSE
50244 | Y | . | Canton North Carolina | Blue Ridge Paper Products Inc | 23815 | NC | SAT | SERC |  | 322122 | 7 | Industrial NAICS Cogen | ST | NG | NG | CPLE | M | mcf | 293964 | 279780 | 284203 | 262223 | 302212 | 258382 | 279455 | 272806 | 214957 | 261120 | 273495 | 298060 | 26540 | 25584 | 25889 | 24479 | 26060 | 21007 | 22412 | 23023 | 18014 | 22536 | 24774 | 27926 | 1.032 | 1.032 | 1.032 | 1.032 | 1.032 | 1.032 | 1.032 | 1.032 | 1.032 | 1.032 | 1.032 | 1.032 | 303371 | 288733 | 293297 | 270614 | 311883 | 266650 | 288398 | 281536 | 221836 | 269476 | 282247 | 307598 | 27389 | 26403 | 26717 | 25262 | 26894 | 21679 | 23129 | 23760 | 18590 | 23257 | 25567 | 28820 | 4976.959 | 4797.806 | 4854.806 | 4590.386 | 4886.962 | 3939.411 | 4202.735 | 4317.38 | 3377.935 | 4226.019 | 4645.813 | 5236.986 | 3280657 | 288244 | 3385639 | 297467 | 54053.198 | 2020 | natural gas peaker | FALSE
50244 | Y | . | Canton North Carolina | Blue Ridge Paper Products Inc | 23815 | NC | SAT | SERC |  | 322122 | 7 | Industrial NAICS Cogen | ST | PG | WOO | CPLE | M | mcf | 0 | 0 | 0 | 0 | 0 | 0 | 0 | 0 | 0 | 0 | 0 | 0 | 0 | 0 | 0 | 0 | 0 | 0 | 0 | 0 | 0 | 0 | 0 | 0 | 0 | 0 | 0 | 0 | 0 | 0 | 0 | 0 | 0 | 0 | 0 | 0 | 0 | 0 | 0 | 0 | 0 | 0 | 0 | 0 | 0 | 0 | 0 | 0 | 0 | 0 | 0 | 0 | 0 | 0 | 0 | 0 | 0 | 0 | 0 | 0 | 0 | 0 | 0 | 0 | 0 | 0 | 0 | 0 | 0 | 0 | 0 | 0 | 0 | 0 | 0 | 0 | 0 | 2020 | other | FALSE
50244 | Y | . | Canton North Carolina | Blue Ridge Paper Products Inc | 23815 | NC | SAT | SERC |  | 322122 | 7 | Industrial NAICS Cogen | ST | RFO | RFO | CPLE | M | barrels | 7352 | 5633 | 2928 | 2617 | 2140 | 4754 | 4567 | 4225 | 0 | 0 | 0 | 0 | 664 | 515 | 267 | 244 | 184 | 386 | 366 | 357 | 0 | 0 | 0 | 0 | 5.817 | 5.817 | 5.817 | 5.817 | 5.817 | 5.817 | 5.817 | 5.817 | 0 | 0 | 0 | 0 | 42767 | 32767 | 17032 | 15223 | 12448 | 27654 | 26566 | 24577 | 0 | 0 | 0 | 0 | 3861 | 2996 | 1551 | 1421 | 1073 | 2248 | 2131 | 2074 | 0 | 0 | 0 | 0 | 701.608 | 544.484 | 281.925 | 258.227 | 195.056 | 408.552 | 387.142 | 376.888 | 0 | 0 | 0 | 0 | 34216 | 2983 | 199034 | 17355 | 3153.882 | 2020 | petroleum | FALSE
50244 | Y | . | Canton North Carolina | Blue Ridge Paper Products Inc | 23815 | NC | SAT | SERC |  | 322122 | 7 | Industrial NAICS Cogen | ST | WDS | WWW | CPLE | M | short tons | 8560 | 6439 | 7283 | 7487 | 4483 | 6716 | 7337 | 7612 | 8137 | 6191 | 5628 | 8197 | 773 | 589 | 663 | 699 | 387 | 546 | 588 | 642 | 682 | 534 | 510 | 768 | 9.02 | 9.02 | 9.02 | 9.02 | 9.02 | 9.02 | 9.02 | 9.02 | 9.02 | 9.02 | 9.02 | 9.02 | 77211 | 58080 | 65693 | 67533 | 40437 | 60578 | 66180 | 68660 | 73396 | 55843 | 50765 | 73937 | 6971 | 5311 | 5984 | 6304 | 3487 | 4925 | 5307 | 5794 | 6150 | 4819 | 4598 | 6928 | 1266.691 | 965.098 | 1087.378 | 1145.548 | 633.611 | 894.966 | 964.418 | 1052.912 | 1117.611 | 875.748 | 835.59 | 1258.808 | 84070 | 7381 | 758313 | 66578 | 12098.379 | 2020 | biomass | FALSE
50250 | Y | . | International Paper Pensacola | International Paper Co-Pensacola | 9401 | FL | SAT | SERC |  | 322122 | 7 | Industrial NAICS Cogen | ST | BIT | COL | SOCO | A | short tons | 0 | 0 | 0 | 0 | 0 | 0 | 0 | 0 | 0 | 0 | 0 | 0 | 0 | 0 | 0 | 0 | 0 | 0 | 0 | 0 | 0 | 0 | 0 | 0 | 0 | 0 | 0 | 0 | 0 | 0 | 0 | 0 | 0 | 0 | 0 | 0 | 0 | 0 | 0 | 0 | 0 | 0 | 0 | 0 | 0 | 0 | 0 | 0 | 0 | 0 | 0 | 0 | 0 | 0 | 0 | 0 | 0 | 0 | 0 | 0 | 0 | 0 | 0 | 0 | 0 | 0 | 0 | 0 | 0 | 0 | 0 | 0 | 0 | 0 | 0 | 0 | 0 | 2020 | hard coal | FALSE
50250 | Y | . | International Paper Pensacola | International Paper Co-Pensacola | 9401 | FL | SAT | SERC |  | 322122 | 7 | Industrial NAICS Cogen | ST | BLQ | WWW | SOCO | AM | short tons | 84732 | 81442 | 85134 | 78712 | 81959 | 81790 | 73878 | 76433 | 23665 | 64667 | 77809 | 81235 | 9262 | 8831 | 8691 | 8179 | 8285 | 8284 | 7932 | 8216 | 2488 | 7147 | 8283 | 9117 | 12 | 12 | 12 | 12 | 12 | 12 | 12 | 12 | 12 | 12 | 12 | 12 | 1016784 | 977304 | 1021608 | 944544 | 983508 | 981480 | 886536 | 917196 | 283980 | 776004 | 933708 | 974820 | 111143 | 105972 | 104293 | 98145 | 99420 | 99406 | 95187 | 98588 | 29859 | 85760 | 99399 | 109400 | 25184.213 | 24012.498 | 23632.181 | 22239.041 | 22527.888 | 22524.804 | 21568.79 | 22339.374 | 6765.789 | 19432.777 | 22523.112 | 24789.375 | 891456 | 94715 | 10697472 | 1136572 | 257539.84 | 2020 | biomass | FALSE
50250 | Y | . | International Paper Pensacola | International Paper Co-Pensacola | 9401 | FL | SAT | SERC |  | 322122 | 7 | Industrial NAICS Cogen | ST | DFO | DFO | SOCO | A | barrels | 0 | 0 | 0 | 0 | 0 | 0 | 0 | 0 | 0 | 0 | 0 | 0 | 0 | 0 | 0 | 0 | 0 | 0 | 0 | 0 | 0 | 0 | 0 | 0 | 0 | 0 | 0 | 0 | 0 | 0 | 0 | 0 | 0 | 0 | 0 | 0 | 0 | 0 | 0 | 0 | 0 | 0 | 0 | 0 | 0 | 0 | 0 | 0 | 0 | 0 | 0 | 0 | 0 | 0 | 0 | 0 | 0 | 0 | 0 | 0 | 0 | 0 | 0 | 0 | 0 | 0 | 0 | 0 | 0 | 0 | 0 | 0 | 0 | 0 | 0 | 0 | 0 | 2020 | petroleum | FALSE
50250 | Y | . | International Paper Pensacola | International Paper Co-Pensacola | 9401 | FL | SAT | SERC |  | 322122 | 7 | Industrial NAICS Cogen | ST | NG | NG | SOCO | AM | mcf | 359247 | 297434 | 323545 | 308793 | 322665 | 286207 | 341909 | 335636 | 260254 | 368824 | 305409 | 408500 | 39269 | 32252 | 33030 | 32086 | 32617 | 28988 | 36711 | 36077 | 27364 | 40761 | 32513 | 45844 | 1 | 1 | 1 | 1 | 1 | 1 | 1 | 1 | 1 | 1 | 1 | 1 | 359247 | 297434 | 323545 | 308793 | 322665 | 286207 | 341909 | 335636 | 260254 | 368824 | 305409 | 408500 | 39269 | 32252 | 33030 | 32086 | 32617 | 28988 | 36711 | 36077 | 27364 | 40761 | 32513 | 45844 | 8898.009 | 7307.996 | 7484.352 | 7270.45 | 7390.851 | 6568.403 | 8318.403 | 8174.804 | 6200.519 | 9236.13 | 7367.144 | 10388.031 | 3918423 | 417512 | 3918423 | 417512 | 94605.092 | 2020 | natural gas peaker | FALSE
50250 | Y | . | International Paper Pensacola | International Paper Co-Pensacola | 9401 | FL | SAT | SERC |  | 322122 | 7 | Industrial NAICS Cogen | ST | WDS | WWW | SOCO | AM | short tons | 26028 | 26177 | 26583 | 32733 | 36199 | 39835 | 32261 | 34685 | 14804 | 28932 | 32951 | 19248 | 2845 | 2838 | 2714 | 3401 | 3659 | 4035 | 3464 | 3728 | 1557 | 3197 | 3508 | 2160 | 12.5 | 12.5 | 12.5 | 12.5 | 12.5 | 12.5 | 12.5 | 12.5 | 12.5 | 12.5 | 12.5 | 12.5 | 325350 | 327213 | 332288 | 409163 | 452488 | 497938 | 403263 | 433563 | 185050 | 361650 | 411888 | 240600 | 35563 | 35481 | 33922 | 42515 | 45741 | 50432 | 43298 | 46603 | 19457 | 39968 | 43848 | 27002 | 8058.431 | 8039.658 | 7686.587 | 9633.624 | 10364.52 | 11427.583 | 9811.09 | 10559.918 | 4408.793 | 9056.478 | 9935.642 | 6118.385 | 350436 | 37106 | 4380454 | 463830 | 105100.71 | 2020 | biomass | FALSE
50251 | Y | . | Verso Paper Quinnesec Mich Mill | Verso Paper - Quinnesec | 56187 | MI | ENC | RFC |  | 322 | 7 | Industrial NAICS Cogen | ST | BIT | COL | MISO | AM | short tons | 22 | 34 | 13 | 35 | 0 | 68 | 3 | 39 | 89 | 39 | 0 | 0 | 3 | 6 | 2 | 6 | 0 | 13 | 1 | 8 | 17 | 6 | 0 | 0 | 25 | 25 | 25 | 25 | 0 | 25 | 25 | 25 | 25 | 25 | 0 | 0 | 550 | 850 | 325 | 875 | 0 | 1700 | 75 | 975 | 2225 | 975 | 0 | 0 | 84 | 161 | 58 | 157 | 0 | 335 | 15 | 195 | 429 | 158 | 0 | 0 | 12.282 | 23.58 | 8.539 | 22.942 | 0 | 48.991 | 2.2 | 28.469 | 62.793 | 23.133 | 0 | 0 | 342 | 62 | 8550 | 1592 | 232.929 | 2020 | hard coal | FALSE
50251 | Y | . | Verso Paper Quinnesec Mich Mill | Verso Paper - Quinnesec | 56187 | MI | ENC | RFC |  | 322 | 7 | Industrial NAICS Cogen | ST | BLQ | WWW | MISO | AM | short tons | 62507 | 65145 | 67298 | 61657 | 32356 | 34070 | 62335 | 60932 | 62785 | 60944 | 61686 | 49887 | 9537 | 12348 | 12082 | 11046 | 5860 | 6709 | 12496 | 12156 | 12107 | 9880 | 12647 | 9897 | 10.9 | 10.9 | 10.9 | 10.9 | 10.9 | 10.9 | 10.9 | 10.9 | 10.9 | 10.9 | 10.9 | 10.9 | 681326 | 710081 | 733548 | 672061 | 352680 | 371363 | 679452 | 664159 | 684357 | 664290 | 672377 | 543768 | 103956 | 134598 | 131695 | 120400 | 63874 | 73125 | 136207 | 132505 | 131965 | 107692 | 137849 | 107880 | 15214.255 | 19698.796 | 19273.99 | 17620.95 | 9348.202 | 10702.063 | 19934.335 | 19392.504 | 19313.465 | 15760.969 | 20174.608 | 15788.621 | 681602 | 126765 | 7429462 | 1381746 | 202222.76 | 2020 | biomass | FALSE
50251 | Y | . | Verso Paper Quinnesec Mich Mill | Verso Paper - Quinnesec | 56187 | MI | ENC | RFC |  | 322 | 7 | Industrial NAICS Cogen | ST | NG | NG | MISO | AM | mcf | 79889 | 72158 | 74076 | 55309 | 98756 | 74220 | 55352 | 39435 | 57786 | 90399 | 19953 | 83683 | 12189 | 13678 | 13299 | 9909 | 17886 | 14615 | 11096 | 7867 | 11143 | 14655 | 4091 | 16602 | 1.01 | 1.01 | 1.01 | 1.01 | 1.01 | 1.01 | 1.01 | 1.01 | 1.01 | 1.01 | 1.049 | 1.01 | 80688 | 72880 | 74817 | 55862 | 99744 | 74962 | 55906 | 39829 | 58364 | 91303 | 20931 | 84520 | 12311 | 13815 | 13432 | 10008 | 18065 | 14761 | 11207 | 7946 | 11254 | 14802 | 4291 | 16768 | 1801.789 | 2021.799 | 1965.811 | 1464.663 | 2643.818 | 2160.286 | 1640.204 | 1162.961 | 1647.107 | 2166.259 | 628.023 | 2454.081 | 801016 | 147030 | 809806 | 148660 | 21756.801 | 2020 | natural gas peaker | FALSE
50251 | Y | . | Verso Paper Quinnesec Mich Mill | Verso Paper - Quinnesec | 56187 | MI | ENC | RFC |  | 322 | 7 | Industrial NAICS Cogen | ST | WDS | WWW | MISO | AM | short tons | 33962 | 36573 | 34814 | 39301 | 30192 | 27190 | 30569 | 28965 | 29246 | 25013 | 32580 | 30329 | 5182 | 6933 | 6250 | 7041 | 5468 | 5354 | 6128 | 5779 | 5640 | 4055 | 6679 | 6017 | 8.7 | 8.7 | 8.7 | 8.7 | 8.7 | 8.7 | 8.7 | 8.7 | 8.7 | 8.7 | 8.7 | 8.7 | 295469 | 318185 | 302882 | 341919 | 262670 | 236553 | 265950 | 251996 | 254440 | 217613 | 283446 | 263862 | 45082 | 60313 | 54377 | 61255 | 47573 | 46580 | 53314 | 50275 | 49064 | 35278 | 58111 | 52349 | 6597.935 | 8826.976 | 7958.224 | 8964.855 | 6962.382 | 6817.063 | 7802.679 | 7357.915 | 7180.646 | 5163.1 | 8504.765 | 7661.391 | 378734 | 70526 | 3294985 | 613571 | 89797.931 | 2020 | biomass | FALSE
50252 | N | . | Sartell Dam | Eagle Creek Renewable Energy, LLC | 57280 | MN | WNC | MRO |  | 22 | 2 | NAICS-22 Non-Cogen | HY | WAT | HYC | MISO | A |  | 0 | 0 | 0 | 0 | 0 | 0 | 0 | 0 | 0 | 0 | 0 | 0 | 0 | 0 | 0 | 0 | 0 | 0 | 0 | 0 | 0 | 0 | 0 | 0 | 0 | 0 | 0 | 0 | 0 | 0 | 0 | 0 | 0 | 0 | 0 | 0 | 41459 | 37583 | 30574 | 40610 | 30862 | 32692 | 27397 | 21589 | 13513 | 15128 | 20235 | 20785 | 41459 | 37583 | 30574 | 40610 | 30862 | 32692 | 27397 | 21589 | 13513 | 15128 | 20235 | 20785 | 4728.929 | 4286.926 | 3487.37 | 4632.189 | 3520.239 | 3728.947 | 3125.004 | 2462.537 | 1541.391 | 1725.513 | 2308.078 | 2370.877 | 0 | 0 | 332427 | 332427 | 37918 | 2020 | hydro | TRUE
50254 | Y | . | KapStone Kraft Paper Corp | KapStone Kraft Paper Corp | 55771 | NC | SAT | SERC |  | 32213 | 7 | Industrial NAICS Cogen | ST | AB | ORW | PJM | M | short tons | 0 | 0 | 0 | 0 | 0 | 0 | 0 | 0 | 0 | 0 | 0 | 0 | 0 | 0 | 0 | 0 | 0 | 0 | 0 | 0 | 0 | 0 | 0 | 0 | 0 | 0 | 0 | 0 | 0 | 0 | 0 | 0 | 0 | 0 | 0 | 0 | 0 | 0 | 0 | 0 | 0 | 0 | 0 | 0 | 0 | 0 | 0 | 0 | 0 | 0 | 0 | 0 | 0 | 0 | 0 | 0 | 0 | 0 | 0 | 0 | 0 | 0 | 0 | 0 | 0 | 0 | 0 | 0 | 0 | 0 | 0 | 0 | 0 | 0 | 0 | 0 | 0 | 2020 | biomass | FALSE
50254 | Y | . | KapStone Kraft Paper Corp | KapStone Kraft Paper Corp | 55771 | NC | SAT | SERC |  | 32213 | 7 | Industrial NAICS Cogen | ST | BIT | COL | PJM | M | short tons | 8662 | 5484 | 4621 | 5230 | 5024 | 4559 | 4093 | 5013 | 4460 | 4954 | 5692 | 7117 | 763 | 445 | 384 | 450 | 428 | 379 | 337 | 431 | 372 | 420 | 502 | 610 | 25.6 | 25.6 | 25.6 | 25.6 | 25.6 | 25.6 | 25.6 | 25.6 | 25.6 | 25.6 | 25.6 | 25.6 | 221747 | 140390 | 118298 | 133888 | 128614 | 116710 | 104781 | 128333 | 114176 | 126822 | 145715 | 182195 | 19529 | 11391 | 9837 | 11510 | 10947 | 9705 | 8618 | 11042 | 9524 | 10743 | 12848 | 15619 | 4211.969 | 2456.749 | 2121.507 | 2482.489 | 2360.879 | 2093.164 | 1858.61 | 2381.421 | 2054.142 | 2317.034 | 2770.966 | 3368.677 | 64909 | 5521 | 1661669 | 141313 | 30477.607 | 2020 | hard coal | FALSE
50254 | Y | . | KapStone Kraft Paper Corp | KapStone Kraft Paper Corp | 55771 | NC | SAT | SERC |  | 32213 | 7 | Industrial NAICS Cogen | ST | BLQ | WWW | PJM | M | short tons | 53800 | 48591 | 47643 | 44788 | 49255 | 47165 | 38272 | 43953 | 49787 | 52112 | 50897 | 53564 | 4738 | 3943 | 3962 | 3850 | 4192 | 3922 | 3148 | 3782 | 4153 | 4414 | 4488 | 4592 | 12.1 | 12.1 | 12.1 | 12.1 | 12.1 | 12.1 | 12.1 | 12.1 | 12.1 | 12.1 | 12.1 | 12.1 | 650980 | 587951 | 576480 | 541935 | 595986 | 570697 | 463091 | 531831 | 602423 | 630555 | 615854 | 648124 | 57332 | 47705 | 47935 | 46590 | 50725 | 47457 | 38087 | 45759 | 50253 | 53415 | 54301 | 55563 | 12365.013 | 10288.798 | 10338.395 | 10048.303 | 10940.062 | 10235.263 | 8214.348 | 9868.981 | 10838.193 | 11520.188 | 11711.269 | 11983.42 | 579827 | 49184 | 7015907 | 595122 | 128352.23 | 2020 | biomass | FALSE
50254 | Y | . | KapStone Kraft Paper Corp | KapStone Kraft Paper Corp | 55771 | NC | SAT | SERC |  | 32213 | 7 | Industrial NAICS Cogen | ST | DFO | DFO | PJM | M | barrels | 25 | 80 | 86 | 72 | 92 | 101 | 90 | 143 | 117 | 179 | 151 | 154 | 2 | 7 | 7 | 6 | 8 | 8 | 7 | 12 | 10 | 15 | 13 | 13 | 6.3 | 6.3 | 6.3 | 6.3 | 6.3 | 6.3 | 6.3 | 6.3 | 6.3 | 6.3 | 6.3 | 6.3 | 158 | 504 | 542 | 454 | 580 | 636 | 567 | 901 | 737 | 1128 | 951 | 970 | 14 | 41 | 45 | 39 | 49 | 53 | 47 | 78 | 61 | 96 | 84 | 83 | 2.992 | 8.82 | 9.716 | 8.41 | 10.639 | 11.412 | 10.057 | 16.718 | 13.261 | 20.603 | 18.09 | 17.938 | 1290 | 108 | 8128 | 690 | 148.656 | 2020 | petroleum | FALSE
50254 | Y | . | KapStone Kraft Paper Corp | KapStone Kraft Paper Corp | 55771 | NC | SAT | SERC |  | 32213 | 7 | Industrial NAICS Cogen | ST | NG | NG | PJM | M | mcf | 6408 | 84254 | 96834 | 116647 | 96733 | 90482 | 84665 | 93123 | 100248 | 102126 | 83964 | 124233 | 564 | 6836 | 8052 | 10028 | 8233 | 7524 | 6963 | 8012 | 8362 | 8651 | 7403 | 10650 | 1 | 1 | 1 | 1 | 1 | 1 | 1 | 1 | 1 | 1 | 1 | 1 | 6408 | 84254 | 96834 | 116647 | 96733 | 90482 | 84665 | 93123 | 100248 | 102126 | 83964 | 124233 | 564 | 6836 | 8052 | 10028 | 8233 | 7524 | 6963 | 8012 | 8362 | 8651 | 7403 | 10650 | 121.717 | 1474.395 | 1736.587 | 2162.814 | 1775.656 | 1622.766 | 1501.794 | 1728.046 | 1803.563 | 1865.833 | 1596.686 | 2296.991 | 1079717 | 91278 | 1079717 | 91278 | 19686.848 | 2020 | natural gas peaker | FALSE
50254 | Y | . | KapStone Kraft Paper Corp | KapStone Kraft Paper Corp | 55771 | NC | SAT | SERC |  | 32213 | 7 | Industrial NAICS Cogen | ST | RFO | RFO | PJM | M | barrels | 100 | 20 | 494 | 72 | 373 | 15 | 330 | 699 | 247 | 417 | 387 | 730 | 9 | 2 | 41 | 6 | 32 | 1 | 27 | 60 | 21 | 35 | 34 | 63 | 6.3 | 6.3 | 6.3 | 6.3 | 6.3 | 6.3 | 6.3 | 6.3 | 6.3 | 6.3 | 6.3 | 6.3 | 630 | 126 | 3112 | 454 | 2350 | 95 | 2079 | 4404 | 1556 | 2627 | 2438 | 4599 | 55 | 10 | 259 | 39 | 200 | 8 | 171 | 379 | 130 | 223 | 215 | 394 | 11.967 | 2.205 | 55.813 | 8.41 | 43.135 | 1.695 | 36.877 | 81.718 | 27.996 | 47.997 | 46.364 | 85.033 | 3884 | 331 | 24470 | 2083 | 449.21 | 2020 | petroleum | FALSE
50254 | Y | . | KapStone Kraft Paper Corp | KapStone Kraft Paper Corp | 55771 | NC | SAT | SERC |  | 32213 | 7 | Industrial NAICS Cogen | ST | WDS | WWW | PJM | M | short tons | 9848 | 15182 | 15493 | 10958 | 11962 | 13269 | 7802 | 11273 | 7409 | 11928 | 7766 | 9574 | 867 | 1232 | 1288 | 942 | 1018 | 1103 | 642 | 970 | 618 | 1010 | 685 | 821 | 8.7 | 8.7 | 8.7 | 8.7 | 8.7 | 8.7 | 8.7 | 8.7 | 8.7 | 8.7 | 8.7 | 8.7 | 85678 | 132083 | 134789 | 95335 | 104069 | 115440 | 67877 | 98075 | 64458 | 103774 | 67564 | 83294 | 7546 | 10717 | 11208 | 8196 | 8857 | 9600 | 5583 | 8438 | 5377 | 8791 | 5957 | 7141 | 1627.4 | 2311.382 | 2417.26 | 1767.65 | 1910.325 | 2070.386 | 1204.014 | 1819.941 | 1159.67 | 1895.935 | 1284.822 | 1540.051 | 132464 | 11196 | 1152436 | 97411 | 21008.836 | 2020 | biomass | FALSE
50260 | N | . | Beaumont Hospital Dearborn Campus | Beaumont Hospital Dearborn Campus | 13945 | MI | ENC | RFC |  | 622 | 4 | Commercial NAICS Non-Cogen | IC | DFO | DFO | MISO | A | barrels | 7 | 3 | 6 | 4 | 8 | 7 | 8 | 12 | 5 | 2 | 3 | 9 | 7 | 3 | 6 | 4 | 8 | 7 | 8 | 12 | 5 | 2 | 3 | 9 | 5.8 | 5.8 | 5.8 | 5.8 | 5.8 | 5.8 | 5.8 | 5.8 | 5.8 | 5.8 | 5.8 | 5.8 | 41 | 17 | 35 | 23 | 46 | 41 | 46 | 70 | 29 | 12 | 17 | 52 | 41 | 17 | 35 | 23 | 46 | 41 | 46 | 70 | 29 | 12 | 17 | 52 | 3.051 | 1.301 | 2.804 | 1.559 | 3.354 | 3.174 | 3.635 | 5.293 | 2.255 | 0.929 | 1.164 | 3.821 | 74 | 74 | 429 | 429 | 32.34 | 2020 | petroleum | FALSE
50260 | N | . | Beaumont Hospital Dearborn Campus | Beaumont Hospital Dearborn Campus | 13945 | MI | ENC | RFC |  | 622 | 4 | Commercial NAICS Non-Cogen | IC | NG | NG | MISO | A | mcf | 0 | 0 | 0 | 0 | 0 | 0 | 0 | 0 | 0 | 0 | 0 | 0 | 0 | 0 | 0 | 0 | 0 | 0 | 0 | 0 | 0 | 0 | 0 | 0 | 0 | 0 | 0 | 0 | 0 | 0 | 0 | 0 | 0 | 0 | 0 | 0 | 0 | 0 | 0 | 0 | 0 | 0 | 0 | 0 | 0 | 0 | 0 | 0 | 0 | 0 | 0 | 0 | 0 | 0 | 0 | 0 | 0 | 0 | 0 | 0 | 0 | 0 | 0 | 0 | 0 | 0 | 0 | 0 | 0 | 0 | 0 | 0 | 0 | 0 | 0 | 0 | 0 | 2020 | natural gas peaker | FALSE
50261 | N | . | New Lahontan | Truckee-Carson Irrigation District | 40444 | NV | MTN | WECC |  | 22 | 2 | NAICS-22 Non-Cogen | HY | WAT | HYC | NEVP | A |  | 0 | 0 | 0 | 0 | 0 | 0 | 0 | 0 | 0 | 0 | 0 | 0 | 0 | 0 | 0 | 0 | 0 | 0 | 0 | 0 | 0 | 0 | 0 | 0 | 0 | 0 | 0 | 0 | 0 | 0 | 0 | 0 | 0 | 0 | 0 | 0 | 8656 | 9117 | 9485 | 10670 | 12138 | 11823 | 11979 | 12061 | 8761 | 9584 | 9342 | 8676 | 8656 | 9117 | 9485 | 10670 | 12138 | 11823 | 11979 | 12061 | 8761 | 9584 | 9342 | 8676 | 987.296 | 1039.869 | 1081.849 | 1217.092 | 1384.454 | 1348.568 | 1366.42 | 1375.692 | 999.278 | 1093.222 | 1065.641 | 989.619 | 0 | 0 | 122292 | 122292 | 13949 | 2020 | hydro | TRUE
50267 | N | . | Redlands Water & Power | Redlands Water & Power Company | 15787 | CO | MTN | WECC |  | 22 | 2 | NAICS-22 Non-Cogen | HY | WAT | HYC | PSCO | A |  | 0 | 0 | 0 | 0 | 0 | 0 | 0 | 0 | 0 | 0 | 0 | 0 | 0 | 0 | 0 | 0 | 0 | 0 | 0 | 0 | 0 | 0 | 0 | 0 | 0 | 0 | 0 | 0 | 0 | 0 | 0 | 0 | 0 | 0 | 0 | 0 | 4679 | 4928 | 5127 | 5768 | 6561 | 6391 | 6475 | 6519 | 4735 | 5181 | 5050 | 4690 | 4679 | 4928 | 5127 | 5768 | 6561 | 6391 | 6475 | 6519 | 4735 | 5181 | 5050 | 4690 | 533.677 | 562.091 | 584.783 | 657.887 | 748.353 | 728.955 | 738.605 | 743.617 | 540.15 | 590.931 | 576.022 | 534.929 | 0 | 0 | 66104 | 66104 | 7540 | 2020 | hydro | TRUE
50268 | N | . | Hewittville Hydroelectric | Erie Boulevard Hydropower LP | 5914 | NY | MAT | NPCC |  | 22 | 2 | NAICS-22 Non-Cogen | HY | WAT | HYC | NYIS | A |  | 0 | 0 | 0 | 0 | 0 | 0 | 0 | 0 | 0 | 0 | 0 | 0 | 0 | 0 | 0 | 0 | 0 | 0 | 0 | 0 | 0 | 0 | 0 | 0 | 0 | 0 | 0 | 0 | 0 | 0 | 0 | 0 | 0 | 0 | 0 | 0 | 8936 | 8338 | 8855 | 8684 | 9071 | 8486 | 8905 | 8733 | 8295 | 8336 | 8244 | 8709 | 8936 | 8338 | 8855 | 8684 | 9071 | 8486 | 8905 | 8733 | 8295 | 8336 | 8244 | 8709 | 1019.267 | 951.095 | 1010.062 | 990.495 | 1034.627 | 967.932 | 1015.716 | 996.101 | 946.163 | 950.835 | 940.355 | 993.352 | 0 | 0 | 103592 | 103592 | 11816 | 2020 | hydro | TRUE
50269 | N | . | Unionville Hydro Project 2499 NY | Erie Boulevard Hydropower LP | 5914 | NY | MAT | NPCC |  | 22 | 2 | NAICS-22 Non-Cogen | HY | WAT | HYC | NYIS | A |  | 0 | 0 | 0 | 0 | 0 | 0 | 0 | 0 | 0 | 0 | 0 | 0 | 0 | 0 | 0 | 0 | 0 | 0 | 0 | 0 | 0 | 0 | 0 | 0 | 0 | 0 | 0 | 0 | 0 | 0 | 0 | 0 | 0 | 0 | 0 | 0 | 8257 | 7705 | 8182 | 8024 | 8381 | 7841 | 8228 | 8069 | 7665 | 7702 | 7618 | 8047 | 8257 | 7705 | 8182 | 8024 | 8381 | 7841 | 8228 | 8069 | 7665 | 7702 | 7618 | 8047 | 941.804 | 878.813 | 933.298 | 915.218 | 955.997 | 894.371 | 938.523 | 920.399 | 874.256 | 878.573 | 868.889 | 917.859 | 0 | 0 | 95719 | 95719 | 10918 | 2020 | hydro | TRUE
50273 | N | . | Pioneer Valley Resource Recovery | Community Eco Springfield LLC | 56125 | MA | NEW | NPCC |  | 22 | 2 | NAICS-22 Non-Cogen | ST | DFO | DFO | ISNE | A | barrels | 0 | 0 | 0 | 0 | 0 | 0 | 0 | 0 | 0 | 0 | 0 | 0 | 0 | 0 | 0 | 0 | 0 | 0 | 0 | 0 | 0 | 0 | 0 | 0 | 0 | 0 | 0 | 0 | 0 | 0 | 0 | 0 | 0 | 0 | 0 | 0 | 0 | 0 | 0 | 0 | 0 | 0 | 0 | 0 | 0 | 0 | 0 | 0 | 0 | 0 | 0 | 0 | 0 | 0 | 0 | 0 | 0 | 0 | 0 | 0 | 0 | 0 | 0 | 0 | 0 | 0 | 0 | 0 | 0 | 0 | 0 | 0 | 0 | 0 | 0 | 0 | 0 | 2020 | petroleum | TRUE
50273 | N | . | Pioneer Valley Resource Recovery | Community Eco Springfield LLC | 56125 | MA | NEW | NPCC |  | 22 | 2 | NAICS-22 Non-Cogen | ST | MSB | MLG | ISNE | A | short tons | 6057 | 5169 | 5738 | 5590 | 5762 | 4269 | 5544 | 5855 | 5700 | 5896 | 5759 | 5810 | 6057 | 5169 | 5738 | 5590 | 5762 | 4269 | 5544 | 5855 | 5700 | 5896 | 5759 | 5810 | 6.639 | 6.639 | 6.639 | 6.639 | 6.639 | 6.639 | 6.639 | 6.639 | 6.639 | 6.639 | 6.639 | 6.639 | 40212 | 34317 | 38095 | 37112 | 38254 | 28342 | 36807 | 38871 | 37842 | 39144 | 38234 | 38573 | 40212 | 34317 | 38095 | 37112 | 38254 | 28342 | 36807 | 38871 | 37842 | 39144 | 38234 | 38573 | 1259.508 | 1074.745 | 1193.168 | 1162.469 | 1198.07 | 887.746 | 1152.724 | 1217.447 | 1185.351 | 1226.076 | 1197.517 | 1208.028 | 67149 | 67149 | 445803 | 445803 | 13962.849 | 2020 | municipal solid waste | TRUE
50273 | N | . | Pioneer Valley Resource Recovery | Community Eco Springfield LLC | 56125 | MA | NEW | NPCC |  | 22 | 2 | NAICS-22 Non-Cogen | ST | MSN | OTH | ISNE | A | short tons | 3873 | 3296 | 3658 | 3581 | 3691 | 2712 | 3544 | 3715 | 3670 | 3781 | 3694 | 3717 | 3873 | 3296 | 3658 | 3581 | 3691 | 2712 | 3544 | 3715 | 3670 | 3781 | 3694 | 3717 | 12.692 | 12.692 | 12.692 | 12.692 | 12.692 | 12.692 | 12.692 | 12.692 | 12.692 | 12.692 | 12.692 | 12.692 | 49156 | 41833 | 46427 | 45450 | 46846 | 34421 | 44980 | 47151 | 46580 | 47988 | 46884 | 47176 | 49156 | 41833 | 46427 | 45450 | 46846 | 34421 | 44980 | 47151 | 46580 | 47988 | 46884 | 47176 | 1539.704 | 1310.401 | 1453.948 | 1423.614 | 1467.367 | 1077.902 | 1408.78 | 1476.871 | 1458.794 | 1503.171 | 1468.342 | 1477.547 | 42932 | 42932 | 544892 | 544892 | 17066.441 | 2020 | municipal solid waste | TRUE
50273 | N | . | Pioneer Valley Resource Recovery | Community Eco Springfield LLC | 56125 | MA | NEW | NPCC |  | 22 | 2 | NAICS-22 Non-Cogen | ST | NG | NG | ISNE | A | mcf | 2090 | 1646 | 729 | 843 | 594 | 1582 | 3151 | 2656 | 1546 | 1683 | 1229 | 1797 | 2090 | 1646 | 729 | 843 | 594 | 1582 | 3151 | 2656 | 1546 | 1683 | 1229 | 1797 | 1 | 1 | 1 | 1 | 1 | 1 | 1 | 1 | 1 | 1 | 1 | 1 | 2090 | 1646 | 729 | 843 | 594 | 1582 | 3151 | 2656 | 1546 | 1683 | 1229 | 1797 | 2090 | 1646 | 729 | 843 | 594 | 1582 | 3151 | 2656 | 1546 | 1683 | 1229 | 1797 | 65.442 | 51.554 | 22.836 | 26.393 | 18.608 | 49.565 | 98.68 | 83.185 | 48.421 | 52.719 | 38.501 | 56.291 | 19546 | 19546 | 19546 | 19546 | 612.195 | 2020 | natural gas peaker | TRUE
50273 | N | . | Pioneer Valley Resource Recovery | Community Eco Springfield LLC | 56125 | MA | NEW | NPCC |  | 22 | 2 | NAICS-22 Non-Cogen | ST | TDF | OTH | ISNE | A | short tons | 59 | 51 | 56 | 55 | 57 | 42 | 54 | 57 | 56 | 58 | 57 | 57 | 59 | 51 | 56 | 55 | 57 | 42 | 54 | 57 | 56 | 58 | 57 | 57 | 24 | 24 | 24 | 24 | 24 | 24 | 24 | 24 | 24 | 24 | 24 | 24 | 1416 | 1224 | 1344 | 1320 | 1368 | 1008 | 1296 | 1368 | 1344 | 1392 | 1368 | 1368 | 1416 | 1224 | 1344 | 1320 | 1368 | 1008 | 1296 | 1368 | 1344 | 1392 | 1368 | 1368 | 44.69 | 38.036 | 42.202 | 41.322 | 42.592 | 31.287 | 40.891 | 42.868 | 42.343 | 43.631 | 42.62 | 42.887 | 659 | 659 | 15816 | 15816 | 495.369 | 2020 | other | TRUE
50273 | N | . | Pioneer Valley Resource Recovery | Community Eco Springfield LLC | 56125 | MA | NEW | NPCC |  | 22 | 2 | NAICS-22 Non-Cogen | ST | WDS | WWW | ISNE | A | short tons | 49 | 44 | 48 | 44 | 44 | 45 | 49 | 50 | 43 | 39 | 46 | 48 | 49 | 44 | 48 | 44 | 44 | 45 | 49 | 50 | 43 | 39 | 46 | 48 | 11 | 11 | 11 | 11 | 11 | 11 | 11 | 11 | 11 | 11 | 11 | 11 | 539 | 484 | 528 | 484 | 484 | 495 | 539 | 550 | 473 | 429 | 506 | 528 | 539 | 484 | 528 | 484 | 484 | 495 | 539 | 550 | 473 | 429 | 506 | 528 | 17.131 | 15.058 | 16.432 | 15.004 | 15.091 | 15.486 | 16.741 | 17.305 | 14.726 | 13.459 | 16.005 | 16.708 | 549 | 549 | 6039 | 6039 | 189.146 | 2020 | biomass | TRUE
50274 | Y | . | Simplot Leasing Don Plant | Simplot Leasing Corp | 17191 | ID | MTN | WECC |  | 325311 | 7 | Industrial NAICS Cogen | ST | NG | NG | IPCO | M | mcf | 0 | 0 | 0 | 0 | 0 | 0 | 0 | 0 | 0 | 0 | 0 | 0 | 0 | 0 | 0 | 0 | 0 | 0 | 0 | 0 | 0 | 0 | 0 | 0 | 0 | 0 | 0 | 0 | 0 | 0 | 0 | 0 | 0 | 0 | 0 | 0 | 0 | 0 | 0 | 0 | 0 | 0 | 0 | 0 | 0 | 0 | 0 | 0 | 0 | 0 | 0 | 0 | 0 | 0 | 0 | 0 | 0 | 0 | 0 | 0 | 0 | 0 | 0 | 0 | 0 | 0 | 0 | 0 | 0 | 0 | 0 | 0 | 0 | 0 | 0 | 0 | 0 | 2020 | natural gas peaker | FALSE
50274 | Y | . | Simplot Leasing Don Plant | Simplot Leasing Corp | 17191 | ID | MTN | WECC |  | 325311 | 7 | Industrial NAICS Cogen | ST | WH | OTH | IPCO | M |  | 0 | 0 | 0 | 0 | 0 | 0 | 0 | 0 | 0 | 0 | 0 | 0 | 0 | 0 | 0 | 0 | 0 | 0 | 0 | 0 | 0 | 0 | 0 | 0 | 0 | 0 | 0 | 0 | 0 | 0 | 0 | 0 | 0 | 0 | 0 | 0 | 56512 | 55811 | 49306 | 51103 | 46000 | 50954 | 47491 | 34454 | 30001 | 36199 | 0 | 5155 | 56512 | 55811 | 49306 | 51103 | 46000 | 50954 | 47491 | 34454 | 30001 | 36199 | 0 | 5155 | 6446 | 6366 | 5624 | 5829 | 5247 | 5812 | 5417 | 3930 | 3422 | 4129 | 0 | 588 | 0 | 0 | 462986 | 462986 | 52810 | 2020 | other | FALSE
50275 | Y | . | Park 500 Philip Morris USA | Philip Morris USA - Park 500 | 14465 | VA | SAT | SERC |  | 312 | 7 | Industrial NAICS Cogen | ST | BIT | COL | PJM | A | short tons | 0 | 0 | 0 | 0 | 0 | 0 | 0 | 0 | 0 | 0 | 0 | 0 | 0 | 0 | 0 | 0 | 0 | 0 | 0 | 0 | 0 | 0 | 0 | 0 | 0 | 0 | 0 | 0 | 0 | 0 | 0 | 0 | 0 | 0 | 0 | 0 | 0 | 0 | 0 | 0 | 0 | 0 | 0 | 0 | 0 | 0 | 0 | 0 | 0 | 0 | 0 | 0 | 0 | 0 | 0 | 0 | 0 | 0 | 0 | 0 | 0 | 0 | 0 | 0 | 0 | 0 | 0 | 0 | 0 | 0 | 0 | 0 | 0 | 0 | 0 | 0 | 0 | 2020 | hard coal | FALSE
50275 | Y | . | Park 500 Philip Morris USA | Philip Morris USA - Park 500 | 14465 | VA | SAT | SERC |  | 312 | 7 | Industrial NAICS Cogen | ST | DFO | DFO | PJM | AM | barrels | 0 | 0 | 0 | 0 | 0 | 0 | 0 | 0 | 0 | 0 | 0 | 0 | 0 | 0 | 0 | 0 | 0 | 0 | 0 | 0 | 0 | 0 | 0 | 0 | 0 | 0 | 0 | 0 | 0 | 0 | 0 | 0 | 0 | 0 | 0 | 0 | 0 | 0 | 0 | 0 | 0 | 0 | 0 | 0 | 0 | 0 | 0 | 0 | 0 | 0 | 0 | 0 | 0 | 0 | 0 | 0 | 0 | 0 | 0 | 0 | 0 | 0 | 0 | 0 | 0 | 0 | 0 | 0 | 0 | 0 | 0 | 0 | 0 | 0 | 0 | 0 | 0 | 2020 | petroleum | FALSE
50275 | Y | . | Park 500 Philip Morris USA | Philip Morris USA - Park 500 | 14465 | VA | SAT | SERC |  | 312 | 7 | Industrial NAICS Cogen | ST | NG | NG | PJM | AM | mcf | 91839 | 39999 | 72876 | 0 | 56638 | 72255 | 74389 | 69874 | 0 | 73469 | 58748 | 0 | 30262 | 11975 | 27765 | 0 | 17551 | 23918 | 23260 | 22123 | 0 | 24129 | 14584 | 0 | 1.02 | 1.02 | 1.02 | 0 | 1.02 | 1.02 | 1.02 | 1.02 | 0 | 1.02 | 1.02 | 0 | 93676 | 40799 | 74334 | 0 | 57771 | 73700 | 75877 | 71271 | 0 | 74938 | 59923 | 0 | 30867 | 12215 | 28320 | 0 | 17902 | 24396 | 23725 | 22565 | 0 | 24612 | 14876 | 0 | 0 | 1031.362 | 2391.147 | 0 | 1511.512 | 2059.844 | 2003.186 | 1905.235 | 0 | 2078.089 | 1256.072 | 0 | 610087 | 195567 | 622289 | 199478 | 14236.447 | 2020 | natural gas peaker | FALSE
50276 | N | . | Wintec Energy Ltd | Wintec Energy Ltd | 20707 | CA | PACC | WECC |  | 22 | 2 | NAICS-22 Non-Cogen | WT | WND | WND | CISO | A |  | 0 | 0 | 0 | 0 | 0 | 0 | 0 | 0 | 0 | 0 | 0 | 0 | 0 | 0 | 0 | 0 | 0 | 0 | 0 | 0 | 0 | 0 | 0 | 0 | 0 | 0 | 0 | 0 | 0 | 0 | 0 | 0 | 0 | 0 | 0 | 0 | 285 | 293 | 424 | 572 | 583 | 647 | 635 | 541 | 300 | 326 | 250 | 245 | 285 | 293 | 424 | 572 | 583 | 647 | 635 | 541 | 300 | 326 | 250 | 245 | 32.555 | 33.372 | 48.378 | 65.224 | 66.553 | 73.807 | 72.467 | 61.74 | 34.18 | 37.24 | 28.498 | 27.986 | 0 | 0 | 5101 | 5101 | 582 | 2020 | onshore wind | TRUE
50278 | N | . | Worumbo Hydro Station | Eagle Creek Renewable Energy, LLC | 57280 | ME | NEW | NPCC |  | 22 | 2 | NAICS-22 Non-Cogen | HY | WAT | HYC | ISNE | A |  | 0 | 0 | 0 | 0 | 0 | 0 | 0 | 0 | 0 | 0 | 0 | 0 | 0 | 0 | 0 | 0 | 0 | 0 | 0 | 0 | 0 | 0 | 0 | 0 | 0 | 0 | 0 | 0 | 0 | 0 | 0 | 0 | 0 | 0 | 0 | 0 | 90087 | 76777 | 104772 | 113043 | 101872 | 33718 | 42828 | 23155 | 13181 | 49025 | 57809 | 77974 | 90087 | 76777 | 104772 | 113043 | 101872 | 33718 | 42828 | 23155 | 13181 | 49025 | 57809 | 77974 | 10275.638 | 8757.515 | 11950.762 | 12894.204 | 11619.973 | 3846.063 | 4885.164 | 2641.202 | 1503.521 | 5592.016 | 6593.876 | 8894.066 | 0 | 0 | 784241 | 784241 | 89454 | 2020 | hydro | TRUE
50279 | N | . | Archbald Power Station | PEI Power Corp | 22174 | PA | MAT | RFC |  | 22 | 2 | NAICS-22 Non-Cogen | GT | LFG | MLG | PJM | M | mcf | 61474 | 55166 | 64380 | 81630 | 37028 | 45077 | 27468 | 83433 | 88075 | 99879 | 10939 | 0 | 61474 | 55166 | 64380 | 81630 | 37028 | 45077 | 27468 | 83433 | 88075 | 99879 | 10939 | 0 | 0.52 | 0.52 | 0.52 | 0.52 | 0.52 | 0.506 | 0.52 | 0.52 | 0.52 | 0.52 | 0.499 | 0 | 31966 | 28686 | 33478 | 42448 | 19255 | 22809 | 14283 | 43385 | 45799 | 51937 | 5459 | 0 | 31966 | 28686 | 33478 | 42448 | 19255 | 22809 | 14283 | 43385 | 45799 | 51937 | 5459 | 0 | 2761.127 | 2343.186 | 2890.572 | 3782.093 | 1793.222 | 2035.025 | 1347.552 | 3882.383 | 3767.861 | 3578 | 365 | 0 | 654549 | 654549 | 339505 | 339505 | 28546.021 | 2020 | biomass | TRUE
50279 | N | . | Archbald Power Station | PEI Power Corp | 22174 | PA | MAT | RFC |  | 22 | 2 | NAICS-22 Non-Cogen | GT | NG | NG | PJM | M | mcf | 7822 | 5219 | 11282 | 20861 | 12502 | 34170 | 109684 | 90298 | 19128 | 0 | 0 | 0 | 7822 | 5219 | 11282 | 20861 | 12502 | 34170 | 109684 | 90298 | 19128 | 0 | 0 | 0 | 1.027 | 1.027 | 1.027 | 1.027 | 1.027 | 1.027 | 1.027 | 1.027 | 1.027 | 0 | 0 | 0 | 8033 | 5360 | 11587 | 21424 | 12840 | 35093 | 112645 | 92736 | 19644 | 0 | 0 | 0 | 8033 | 5360 | 11587 | 21424 | 12840 | 35093 | 112645 | 92736 | 19644 | 0 | 0 | 0 | 693.873 | 437.814 | 1000.428 | 1908.907 | 1195.778 | 3130.975 | 10627.448 | 8298.617 | 1616.139 | 0 | 0 | 0 | 310966 | 310966 | 319362 | 319362 | 28909.979 | 2020 | natural gas peaker | TRUE
50279 | N | . | Archbald Power Station | PEI Power Corp | 22174 | PA | MAT | RFC |  | 22 | 2 | NAICS-22 Non-Cogen | GT | OG | OOG | PJM | M | mcf | 0 | 0 | 0 | 0 | 0 | 0 | 0 | 0 | 0 | 0 | 0 | 0 | 0 | 0 | 0 | 0 | 0 | 0 | 0 | 0 | 0 | 0 | 0 | 0 | 0 | 0 | 0 | 0 | 0 | 0 | 0 | 0 | 0 | 0 | 0 | 0 | 0 | 0 | 0 | 0 | 0 | 0 | 0 | 0 | 0 | 0 | 0 | 0 | 0 | 0 | 0 | 0 | 0 | 0 | 0 | 0 | 0 | 0 | 0 | 0 | 0 | 0 | 0 | 0 | 0 | 0 | 0 | 0 | 0 | 0 | 0 | 0 | 0 | 0 | 0 | 0 | 0 | 2020 | other | TRUE
50279 | N | . | Archbald Power Station | PEI Power Corp | 22174 | PA | MAT | RFC |  | 22 | 2 | NAICS-22 Non-Cogen | ST | LFG | MLG | PJM | M | mcf | 351024 | 335495 | 366082 | 342392 | 348051 | 307200 | 337832 | 310018 | 321814 | 37007 | 151133 | 205899 | 351024 | 335495 | 366082 | 342392 | 348051 | 307200 | 337832 | 310018 | 321814 | 37007 | 151133 | 205899 | 0.497 | 0.499 | 0.498 | 0.501 | 0.505 | 0.52 | 0.514 | 0.512 | 0.505 | 0.47 | 0.497 | 0.504 | 174459 | 167412 | 182309 | 171538 | 175766 | 159744 | 173646 | 158729 | 162516 | 17393 | 75113 | 103773 | 174459 | 167412 | 182309 | 171538 | 175766 | 159744 | 173646 | 158729 | 162516 | 17393 | 75113 | 103773 | 11928 | 11805 | 12822.616 | 11875 | 12502 | 11144 | 12383 | 11568.733 | 12132.923 | 1007.571 | 4509.623 | 6507.429 | 3413947 | 3413947 | 1722398 | 1722398 | 120185.9 | 2020 | biomass | TRUE
50279 | N | . | Archbald Power Station | PEI Power Corp | 22174 | PA | MAT | RFC |  | 22 | 2 | NAICS-22 Non-Cogen | ST | NG | NG | PJM | M | mcf | 0 | 0 | 33 | 0 | 0 | 0 | 0 | 57 | 1 | 377 | 444 | 925 | 0 | 0 | 33 | 0 | 0 | 0 | 0 | 57 | 1 | 377 | 444 | 925 | 0 | 0 | 1.027 | 0 | 0 | 0 | 0 | 1.027 | 1.027 | 1.027 | 1.027 | 1.027 | 0 | 0 | 34 | 0 | 0 | 0 | 0 | 59 | 1 | 387 | 456 | 950 | 0 | 0 | 34 | 0 | 0 | 0 | 0 | 59 | 1 | 387 | 456 | 950 | 0 | 0 | 2.384 | 0 | 0 | 0 | 0 | 4.267 | 0.077 | 22.429 | 27.377 | 59.571 | 1837 | 1837 | 1887 | 1887 | 116.105 | 2020 | natural gas peaker | TRUE
50280 | N | . | Dahowa Hydro | GR Catalyst Two LLC | 63070 | NY | MAT | NPCC |  | 22 | 2 | NAICS-22 Non-Cogen | HY | WAT | HYC | NYIS | A |  | 0 | 0 | 0 | 0 | 0 | 0 | 0 | 0 | 0 | 0 | 0 | 0 | 0 | 0 | 0 | 0 | 0 | 0 | 0 | 0 | 0 | 0 | 0 | 0 | 0 | 0 | 0 | 0 | 0 | 0 | 0 | 0 | 0 | 0 | 0 | 0 | 18165 | 16950 | 18001 | 17652 | 18439 | 17250 | 18102 | 17752 | 16862 | 16946 | 16759 | 17703 | 18165 | 16950 | 18001 | 17652 | 18439 | 17250 | 18102 | 17752 | 16862 | 16946 | 16759 | 17703 | 2072.004 | 1933.421 | 2053.291 | 2013.514 | 2103.228 | 1967.648 | 2064.785 | 2024.911 | 1923.395 | 1932.892 | 1911.588 | 2019.323 | 0 | 0 | 210581 | 210581 | 24020 | 2020 | hydro | TRUE
50281 | N | . | San Gorgonio Farms Wind Farm | San Gorgonio Farms Inc | 16630 | CA | PACC | WECC |  | 22 | 2 | NAICS-22 Non-Cogen | WT | WND | WND | CISO | A |  | 0 | 0 | 0 | 0 | 0 | 0 | 0 | 0 | 0 | 0 | 0 | 0 | 0 | 0 | 0 | 0 | 0 | 0 | 0 | 0 | 0 | 0 | 0 | 0 | 0 | 0 | 0 | 0 | 0 | 0 | 0 | 0 | 0 | 0 | 0 | 0 | 42165 | 43222 | 62657 | 84475 | 86197 | 95593 | 93857 | 79964 | 44268 | 48232 | 36910 | 36246 | 42165 | 43222 | 62657 | 84475 | 86197 | 95593 | 93857 | 79964 | 44268 | 48232 | 36910 | 36246 | 4809.564 | 4930.13 | 7146.905 | 9635.599 | 9832.023 | 10903.724 | 10705.666 | 9121.009 | 5049.423 | 5501.491 | 4210.096 | 4134.37 | 0 | 0 | 753786 | 753786 | 85980 | 2020 | onshore wind | TRUE
50285 | N | . | Lower Village Water Power Project | Sugar River Power LLC | 60832 | NH | NEW | NPCC |  | 22 | 2 | NAICS-22 Non-Cogen | HY | WAT | HYC | ISNE | A |  | 0 | 0 | 0 | 0 | 0 | 0 | 0 | 0 | 0 | 0 | 0 | 0 | 0 | 0 | 0 | 0 | 0 | 0 | 0 | 0 | 0 | 0 | 0 | 0 | 0 | 0 | 0 | 0 | 0 | 0 | 0 | 0 | 0 | 0 | 0 | 0 | 4706 | 4011 | 5473 | 5905 | 5322 | 1761 | 2237 | 1210 | 689 | 2561 | 3020 | 4073 | 4706 | 4011 | 5473 | 5905 | 5322 | 1761 | 2237 | 1210 | 689 | 2561 | 3020 | 4073 | 536.791 | 457.485 | 624.298 | 673.582 | 607.017 | 200.915 | 255.197 | 137.974 | 78.543 | 292.122 | 344.458 | 464.618 | 0 | 0 | 40968 | 40968 | 4673 | 2020 | hydro | TRUE
50290 | N | . | SEMASS Resource Recovery | SEMASS Partnership | 16929 | MA | NEW | NPCC |  | 22 | 2 | NAICS-22 Non-Cogen | ST | DFO | DFO | ISNE | M | barrels | 142 | 496 | 311 | 143 | 168 | 88 | 73 | 97 | 0 | 0 | 0 | 597 | 142 | 496 | 311 | 143 | 168 | 88 | 73 | 97 | 0 | 0 | 0 | 597 | 5.8 | 5.8 | 5.8 | 5.834 | 5.8 | 5.8 | 5.8 | 5.8 | 0 | 0 | 0 | 5.8 | 824 | 2877 | 1804 | 834 | 974 | 510 | 423 | 563 | 0 | 0 | 0 | 3463 | 824 | 2877 | 1804 | 834 | 974 | 510 | 423 | 563 | 0 | 0 | 0 | 3463 | 45.806 | 158.118 | 104.162 | 44.242 | 52.376 | 11.819 | 22.66 | 31.114 | 0 | 0 | 0 | 183.096 | 2115 | 2115 | 12272 | 12272 | 653.393 | 2020 | petroleum | TRUE
50290 | N | . | SEMASS Resource Recovery | SEMASS Partnership | 16929 | MA | NEW | NPCC |  | 22 | 2 | NAICS-22 Non-Cogen | ST | MSB | MLG | ISNE | M | short tons | 54140 | 51257 | 55071 | 49059 | 52646 | 36538 | 54315 | 52596 | 52346 | 54328 | 54400 | 54488 | 54140 | 51257 | 55071 | 49059 | 52646 | 36538 | 54315 | 52596 | 52346 | 54328 | 54400 | 54488 | 7.377 | 7.377 | 7.377 | 7.377 | 7.377 | 7.377 | 7.377 | 7.377 | 7.377 | 7.377 | 7.377 | 7.377 | 399391 | 378123 | 406259 | 361908 | 388370 | 269541 | 400682 | 388001 | 386156 | 400778 | 401309 | 401958 | 399391 | 378123 | 406259 | 361908 | 388370 | 269541 | 400682 | 388001 | 386156 | 400778 | 401309 | 401958 | 22212.702 | 20782.867 | 23459.783 | 19192.639 | 20875.496 | 6241.355 | 21444.397 | 21457.94 | 22397.924 | 23238.805 | 22528.758 | 21254.781 | 621184 | 621184 | 4582476 | 4582476 | 245087.45 | 2020 | municipal solid waste | TRUE
50290 | N | . | SEMASS Resource Recovery | SEMASS Partnership | 16929 | MA | NEW | NPCC |  | 22 | 2 | NAICS-22 Non-Cogen | ST | MSN | OTH | ISNE | M | short tons | 34613 | 32771 | 35210 | 31364 | 33658 | 23361 | 34726 | 33627 | 33466 | 34736 | 34780 | 34836 | 34613 | 32771 | 35210 | 31364 | 33658 | 23361 | 34726 | 33627 | 33466 | 34736 | 34780 | 34836 | 14.103 | 14.102 | 14.102 | 14.103 | 14.103 | 14.102 | 14.103 | 14.103 | 14.103 | 14.102 | 14.102 | 14.103 | 488147 | 462137 | 496531 | 442326 | 474679 | 329437 | 489741 | 474242 | 471971 | 489847 | 490468 | 491292 | 488147 | 462137 | 496531 | 442326 | 474679 | 329437 | 489741 | 474242 | 471971 | 489847 | 490468 | 491292 | 27149.016 | 25400.538 | 28672.659 | 23457.363 | 25514.757 | 7628.278 | 26210.816 | 26227.394 | 27375.358 | 28403.431 | 27533.971 | 25978.601 | 397148 | 397148 | 5600818 | 5600818 | 299552.18 | 2020 | municipal solid waste | TRUE
50290 | N | . | SEMASS Resource Recovery | SEMASS Partnership | 16929 | MA | NEW | NPCC |  | 22 | 2 | NAICS-22 Non-Cogen | ST | NG | NG | ISNE | M | mcf | 5079 | 9324 | 9185 | 9122 | 7709 | 12850 | 6187 | 8183 | 7219 | 7360 | 6186 | 12151 | 5079 | 9324 | 9185 | 9122 | 7709 | 12850 | 6187 | 8183 | 7219 | 7360 | 6186 | 12151 | 1 | 1 | 1 | 1 | 1 | 1 | 1 | 1 | 1 | 1 | 1 | 1 | 5079 | 9324 | 9185 | 9122 | 7709 | 12850 | 6187 | 8183 | 7219 | 7360 | 6186 | 12151 | 5079 | 9324 | 9185 | 9122 | 7709 | 12850 | 6187 | 8183 | 7219 | 7360 | 6186 | 12151 | 282.476 | 512.477 | 530.396 | 483.756 | 414.371 | 297.548 | 331.127 | 452.552 | 418.718 | 426.764 | 347.271 | 642.522 | 100555 | 100555 | 100555 | 100555 | 5139.978 | 2020 | natural gas peaker | TRUE
50292 | N | . | Bethpage Power Plant | Calpine Eastern Corp | 24457 | NY | MAT | NPCC |  | 22 | 2 | NAICS-22 Non-Cogen | CA | DFO | DFO | NYIS | A | barrels | 0 | 0 | 0 | 0 | 0 | 0 | 0 | 0 | 0 | 0 | 0 | 0 | 0 | 0 | 0 | 0 | 0 | 0 | 0 | 0 | 0 | 0 | 0 | 0 | 0 | 0 | 0 | 0 | 0 | 0 | 0 | 0 | 0 | 0 | 0 | 0 | 0 | 0 | 0 | 0 | 0 | 0 | 0 | 0 | 0 | 0 | 0 | 0 | 0 | 0 | 0 | 0 | 0 | 0 | 0 | 0 | 0 | 0 | 0 | 0 | 0 | 0 | 0 | 0 | 0 | 0 | 0 | 0 | 0 | 0 | 0 | 0 | 0 | 0 | 0 | 0 | 0 | 2020 | petroleum | TRUE
50292 | N | . | Bethpage Power Plant | Calpine Eastern Corp | 24457 | NY | MAT | NPCC |  | 22 | 2 | NAICS-22 Non-Cogen | CA | NG | NG | NYIS | AM | mcf | 5184 | 2419 | 1596 | 0 | 9294 | 14656 | 50747 | 53107 | 42395 | 80470 | 27712 | 53171 | 5184 | 2419 | 1596 | 0 | 9294 | 14656 | 50747 | 53107 | 42395 | 80470 | 27712 | 53171 | 1.032 | 1.035 | 1.031 | 0 | 1.029 | 1.028 | 1.029 | 1.029 | 1.029 | 1.028 | 1.029 | 1.031 | 5350 | 2504 | 1645 | 0 | 9564 | 15066 | 52219 | 54647 | 43624 | 82723 | 28516 | 54819 | 5350 | 2504 | 1645 | 0 | 9564 | 15066 | 52219 | 54647 | 43624 | 82723 | 28516 | 54819 | 3422 | 3178 | 1788 | 185 | 2366 | 4305 | 14432 | 15613 | 13046 | 15523 | 11725 | 16591 | 340751 | 340751 | 350677 | 350677 | 102174 | 2020 | natural gas nonpeaker | TRUE
50292 | N | . | Bethpage Power Plant | Calpine Eastern Corp | 24457 | NY | MAT | NPCC |  | 22 | 2 | NAICS-22 Non-Cogen | CT | DFO | DFO | NYIS | AM | barrels | 0 | 0 | 0 | 0 | 0 | 0 | 0 | 0 | 0 | 0 | 0 | 0 | 0 | 0 | 0 | 0 | 0 | 0 | 0 | 0 | 0 | 0 | 0 | 0 | 0 | 0 | 0 | 0 | 0 | 0 | 0 | 0 | 0 | 0 | 0 | 0 | 0 | 0 | 0 | 0 | 0 | 0 | 0 | 0 | 0 | 0 | 0 | 0 | 0 | 0 | 0 | 0 | 0 | 0 | 0 | 0 | 0 | 0 | 0 | 0 | 0 | 0 | 0 | 0 | 0 | 0 | 0 | 0 | 0 | 0 | 0 | 0 | 0 | 0 | 0 | 0 | 0 | 2020 | petroleum | TRUE
50292 | N | . | Bethpage Power Plant | Calpine Eastern Corp | 24457 | NY | MAT | NPCC |  | 22 | 2 | NAICS-22 Non-Cogen | CT | NG | NG | NYIS | AM | mcf | 137546 | 138261 | 73094 | 9640 | 73406 | 139024 | 425283 | 459473 | 396215 | 345380 | 402428 | 537059 | 137546 | 138261 | 73094 | 9640 | 73406 | 139024 | 425283 | 459473 | 396215 | 345380 | 402428 | 537059 | 1.034 | 1.035 | 1.031 | 1.029 | 1.029 | 1.028 | 1.029 | 1.029 | 1.029 | 1.028 | 1.029 | 1.031 | 142223 | 143100 | 75360 | 9920 | 75535 | 142917 | 437616 | 472798 | 407705 | 355051 | 414098 | 553708 | 142223 | 143100 | 75360 | 9920 | 75535 | 142917 | 437616 | 472798 | 407705 | 355051 | 414098 | 553708 | 13180 | 13283 | 6893 | 883 | 7071 | 13059 | 40154 | 43800 | 37622 | 33676 | 38802 | 51424 | 3136809 | 3136809 | 3230031 | 3230031 | 299847 | 2020 | natural gas nonpeaker | TRUE
50292 | N | . | Bethpage Power Plant | Calpine Eastern Corp | 24457 | NY | MAT | NPCC |  | 22 | 2 | NAICS-22 Non-Cogen | GT | NG | NG | NYIS | A | mcf | 79894 | 75065 | 73485 | 52436 | 61271 | 97467 | 140343 | 125007 | 98091 | 73460 | 75727 | 77184 | 79894 | 75065 | 73485 | 52436 | 61271 | 97467 | 140343 | 125007 | 98091 | 73460 | 75727 | 77184 | 1.03 | 1.03 | 1.03 | 1.03 | 1.03 | 1.03 | 1.03 | 1.03 | 1.03 | 1.03 | 1.03 | 1.03 | 82291 | 77317 | 75690 | 54009 | 63109 | 100391 | 144553 | 128757 | 101034 | 75664 | 77999 | 79500 | 82291 | 77317 | 75690 | 54009 | 63109 | 100391 | 144553 | 128757 | 101034 | 75664 | 77999 | 79500 | 8019.082 | 7534.343 | 7375.794 | 5263.035 | 6149.815 | 9782.869 | 14086.372 | 12547.093 | 9845.507 | 7373.308 | 7600.763 | 7747.019 | 1029430 | 1029430 | 1060314 | 1060314 | 103325 | 2020 | natural gas peaker | TRUE
50292 | N | . | Bethpage Power Plant | Calpine Eastern Corp | 24457 | NY | MAT | NPCC |  | 22 | 2 | NAICS-22 Non-Cogen | IC | DFO | DFO | NYIS | A | barrels | 0 | 0 | 0 | 0 | 0 | 0 | 0 | 0 | 0 | 0 | 0 | 0 | 0 | 0 | 0 | 0 | 0 | 0 | 0 | 0 | 0 | 0 | 0 | 0 | 0 | 0 | 0 | 0 | 0 | 0 | 0 | 0 | 0 | 0 | 0 | 0 | 0 | 0 | 0 | 0 | 0 | 0 | 0 | 0 | 0 | 0 | 0 | 0 | 0 | 0 | 0 | 0 | 0 | 0 | 0 | 0 | 0 | 0 | 0 | 0 | 0 | 0 | 0 | 0 | 0 | 0 | 0 | 0 | 0 | 0 | 0 | 0 | 0 | 0 | 0 | 0 | 0 | 2020 | petroleum | TRUE
50293 | N | . | Wadham Energy LP | Wadham Energy Ltd Partners | 19946 | CA | PACC | WECC |  | 22 | 2 | NAICS-22 Non-Cogen | ST | AB | ORW | CISO | AM | short tons | 17566 | 16249 | 17311 | 11554 | 20584 | 18183 | 20562 | 14621 | 15993 | 1181 | 0 | 6264 | 17566 | 16249 | 17311 | 11554 | 20584 | 18183 | 20562 | 14621 | 15993 | 1181 | 0 | 6264 | 12 | 12 | 12 | 12 | 12 | 12 | 12 | 12 | 12 | 12 | 0 | 12 | 210792 | 194988 | 207732 | 138648 | 247008 | 218196 | 246744 | 175452 | 191916 | 14172 | 0 | 75168 | 210792 | 194988 | 207732 | 138648 | 247008 | 218196 | 246744 | 175452 | 191916 | 14172 | 0 | 75168 | 16233.989 | 15059.892 | 14879.795 | 10074.043 | 18472.639 | 17217.967 | 17881.954 | 14432.253 | 15387.603 | 1032.925 | 0 | 5447 | 160068 | 160068 | 1920816 | 1920816 | 146120.06 | 2020 | biomass | TRUE
50293 | N | . | Wadham Energy LP | Wadham Energy Ltd Partners | 19946 | CA | PACC | WECC |  | 22 | 2 | NAICS-22 Non-Cogen | ST | NG | NG | CISO | AM | mcf | 924 | 809 | 411 | 925 | 122 | 408 | 162 | 1016 | 564 | 1 | 0 | 0 | 924 | 809 | 411 | 925 | 122 | 408 | 162 | 1016 | 564 | 1 | 0 | 0 | 1.026 | 1.026 | 1.026 | 1.026 | 1.026 | 1.026 | 1.026 | 1.026 | 1.026 | 1.026 | 0 | 0 | 948 | 830 | 422 | 949 | 125 | 419 | 166 | 1042 | 579 | 1 | 0 | 0 | 948 | 830 | 422 | 949 | 125 | 419 | 166 | 1042 | 579 | 1 | 0 | 0 | 73.011 | 64.108 | 30.205 | 68.957 | 9.361 | 33.033 | 12.046 | 85.747 | 46.397 | 0.075 | 0 | 0 | 5342 | 5342 | 5481 | 5481 | 422.94 | 2020 | natural gas peaker | TRUE
50296 | Y | . | Packaging Corp of America | Packaging Corp of America | 14362 | TN | ESC | SERC |  | 32213 | 7 | Industrial NAICS Cogen | ST | BIT | COL | TVA | M | short tons | 5 | 86 | 11 | 1 | 3 | 3 | 1 | 8 | 1 | 0 | 0 | 6 | 0 | 8 | 1 | 0 | 0 | 0 | 0 | 1 | 0 | 0 | 0 | 0 | 26.8 | 26.4 | 25.8 | 20 | 29 | 25.7 | 25 | 27.1 | 25 | 0 | 0 | 25.3 | 134 | 2270 | 284 | 20 | 87 | 77 | 25 | 217 | 25 | 0 | 0 | 152 | 13 | 215 | 24 | 2 | 8 | 8 | 2 | 21 | 2 | 0 | 0 | 7 | 2.578 | 42.905 | 4.892 | 0.384 | 1.678 | 1.499 | 0.486 | 4.205 | 0.491 | 0 | 0 | 1.486 | 125 | 10 | 3291 | 302 | 60.604 | 2020 | hard coal | FALSE
50296 | Y | . | Packaging Corp of America | Packaging Corp of America | 14362 | TN | ESC | SERC |  | 32213 | 7 | Industrial NAICS Cogen | ST | BLQ | WWW | TVA | M | short tons | 100350 | 92479 | 85389 | 96629 | 100319 | 96555 | 96455 | 94647 | 94019 | 95511 | 95161 | 94208 | 9661 | 8746 | 7366 | 9287 | 9684 | 9397 | 9383 | 9187 | 9233 | 9384 | 9235 | 4615 | 12 | 12 | 12 | 12 | 12 | 12 | 12 | 12 | 12 | 12 | 12 | 12 | 1204200 | 1109748 | 1024668 | 1159548 | 1203828 | 1158660 | 1157460 | 1135764 | 1128228 | 1146132 | 1141932 | 1130496 | 115934 | 104948 | 88390 | 111448 | 116208 | 112768 | 112594 | 110242 | 110798 | 112608 | 110814 | 55378 | 23166.85 | 20971.498 | 17662.885 | 22270.401 | 23221.654 | 22534.124 | 22499.447 | 22029.423 | 22140.54 | 22502.26 | 22143.725 | 11066.131 | 1141722 | 105178 | 13700664 | 1262130 | 252208.94 | 2020 | biomass | FALSE
50296 | Y | . | Packaging Corp of America | Packaging Corp of America | 14362 | TN | ESC | SERC |  | 32213 | 7 | Industrial NAICS Cogen | ST | DFO | DFO | TVA | M | barrels | 283 | 1802 | 2861 | 2163 | 192 | 677 | 1235 | 594 | 470 | 932 | 617 | 3584 | 27 | 170 | 247 | 208 | 18 | 66 | 120 | 58 | 46 | 92 | 60 | 176 | 5.8 | 5.8 | 5.8 | 5.8 | 5.8 | 5.8 | 5.8 | 5.8 | 5.8 | 5.8 | 5.8 | 5.8 | 1641 | 10452 | 16594 | 12545 | 1114 | 3927 | 7163 | 3445 | 2726 | 5406 | 3579 | 20787 | 158 | 988 | 1431 | 1206 | 107 | 382 | 697 | 334 | 268 | 531 | 347 | 1018 | 31.578 | 197.509 | 286.038 | 240.948 | 21.481 | 76.366 | 139.239 | 66.824 | 53.495 | 106.129 | 69.394 | 203.481 | 15410 | 1288 | 89379 | 7467 | 1492.482 | 2020 | petroleum | FALSE
50296 | Y | . | Packaging Corp of America | Packaging Corp of America | 14362 | TN | ESC | SERC |  | 32213 | 7 | Industrial NAICS Cogen | ST | NG | NG | TVA | M | mcf | 313838 | 360329 | 325521 | 271581 | 238552 | 225894 | 242365 | 246584 | 226137 | 289817 | 326310 | 342577 | 30215 | 34075 | 28080 | 26103 | 23028 | 21985 | 23576 | 23934 | 22208 | 28475 | 31666 | 16781 | 1.02 | 1.02 | 1.02 | 1.02 | 1.02 | 1.02 | 1.02 | 1.02 | 1.02 | 1.02 | 1.02 | 1.02 | 320115 | 367536 | 332031 | 277013 | 243323 | 230412 | 247212 | 251516 | 230660 | 295613 | 332836 | 349429 | 30819 | 34757 | 28642 | 26625 | 23489 | 22425 | 24048 | 24413 | 22652 | 29044 | 32299 | 17117 | 6158.487 | 6945.515 | 5723.446 | 5320.333 | 4693.664 | 4481.15 | 4805.471 | 4878.43 | 4526.506 | 5803.841 | 6454.178 | 3420.465 | 3409505 | 310126 | 3477696 | 316330 | 63211.486 | 2020 | natural gas peaker | FALSE
50296 | Y | . | Packaging Corp of America | Packaging Corp of America | 14362 | TN | ESC | SERC |  | 32213 | 7 | Industrial NAICS Cogen | ST | RFO | RFO | TVA | M | barrels | 0 | 0 | 0 | 0 | . | . | . | . | . | . | . | . | 0 | 0 | 0 | 0 | . | . | . | . | . | . | . | . | 0 | 0 | 0 | 0 | . | . | . | . | . | . | . | . | 0 | 0 | 0 | 0 | . | . | . | . | . | . | . | . | 0 | 0 | 0 | 0 | . | . | . | . | . | . | . | . | 0 | 0 | 0 | 0 | . | . | . | . | . | . | . | . | 0 | 0 | 0 | 0 | 0 | 2020 | petroleum | FALSE
50296 | Y | . | Packaging Corp of America | Packaging Corp of America | 14362 | TN | ESC | SERC |  | 32213 | 7 | Industrial NAICS Cogen | ST | TDF | OTH | TVA | M | short tons | 893 | 917 | 821 | 884 | 938 | 981 | 873 | 859 | 761 | 886 | 580 | 466 | 86 | 87 | 71 | 85 | 91 | 95 | 85 | 83 | 75 | 87 | 56 | 23 | 31 | 31 | 31 | 31 | 31 | 31 | 31 | 31 | 31 | 31 | 31 | 31 | 27683 | 28427 | 25451 | 27404 | 29078 | 30411 | 27063 | 26629 | 23591 | 27466 | 17980 | 14446 | 2665 | 2688 | 2195 | 2634 | 2807 | 2960 | 2633 | 2585 | 2317 | 2699 | 1745 | 708 | 532.576 | 537.2 | 438.716 | 526.324 | 560.91 | 591.446 | 526.068 | 516.499 | 462.954 | 539.246 | 348.658 | 141.408 | 9859 | 924 | 305629 | 28636 | 5722.005 | 2020 | other | FALSE
50296 | Y | . | Packaging Corp of America | Packaging Corp of America | 14362 | TN | ESC | SERC |  | 32213 | 7 | Industrial NAICS Cogen | ST | WDS | WWW | TVA | M | short tons | 47889 | 43404 | 40118 | 43945 | 49667 | 45642 | 48722 | 48315 | 45284 | 45168 | 43347 | 43077 | 4611 | 4105 | 3461 | 4224 | 4795 | 4442 | 4740 | 4690 | 4447 | 4438 | 4206 | 2110 | 8 | 8 | 8 | 8 | 8 | 8 | 8 | 8 | 8 | 8 | 8 | 8 | 383112 | 347232 | 320944 | 351560 | 397336 | 365136 | 389776 | 386520 | 362272 | 361344 | 346776 | 344616 | 36884 | 32837 | 27685 | 33790 | 38356 | 35537 | 37916 | 37517 | 35577 | 35502 | 33651 | 16881 | 7370.452 | 6561.828 | 5532.325 | 6752.098 | 7664.55 | 7101.323 | 7576.715 | 7496.991 | 7109.288 | 7094.345 | 6724.491 | 3373.357 | 544578 | 50269 | 4356624 | 402133 | 80357.763 | 2020 | biomass | FALSE
50299 | N | . | AltaGas Ripon Energy Inc. | AltaGas Ripon Energy Inc. | 60134 | CA | PACC | WECC |  | 22 | 2 | NAICS-22 Non-Cogen | GT | NG | NG | CISO | M | mcf | 837 | 1369 | 7095 | 857 | 7224 | 3038 | 2991 | 20220 | 8510 | 8393 | 3933 | 4078 | 837 | 1369 | 7095 | 857 | 7224 | 3038 | 2991 | 20220 | 8510 | 8393 | 3933 | 4078 | 1.043 | 1.043 | 1.043 | 1.047 | 1.04 | 1.034 | 1.033 | 1.037 | 1.039 | 1.047 | 1.047 | 1.042 | 873 | 1428 | 7400 | 897 | 7513 | 3141 | 3090 | 20968 | 8842 | 8787 | 4118 | 4249 | 873 | 1428 | 7400 | 897 | 7513 | 3141 | 3090 | 20968 | 8842 | 8787 | 4118 | 4249 | 74 | 130 | 752 | 77 | 739 | 284 | 292 | 2082 | 838 | 828 | 387 | 418 | 68545 | 68545 | 71306 | 71306 | 6901 | 2020 | natural gas peaker | TRUE
50300 | N | . | VESI Pomona | VESI Pomona Energy Storage, Inc. | 54736 | CA | PACC | WECC |  | 22 | 2 | NAICS-22 Non-Cogen | BA | MWH | OTH | CISO | M | megawatthours | 1537 | 1821 | 2232 | 1676 | 1617 | 1041 | 1243 | 1216 | 1383 | 1522 | 2289 | 2273 | 1537 | 1821 | 2232 | 1676 | 1617 | 1041 | 1243 | 1216 | 1383 | 1522 | 2289 | 2273 | 0 | 0 | 0 | 0 | 0 | 0 | 0 | 0 | 0 | 0 | 0 | 0 | 0 | 0 | 0 | 0 | 0 | 0 | 0 | 0 | 0 | 0 | 0 | 0 | 0 | 0 | 0 | 0 | 0 | 0 | 0 | 0 | 0 | 0 | 0 | 0 | -178 | -212 | -218 | -174 | -227 | -88 | -208 | -200 | -172 | -195 | -212 | -286 | 19850 | 19850 | 0 | 0 | -2370 | 2020 | other | TRUE
50300 | N | . | VESI Pomona | VESI Pomona Energy Storage, Inc. | 54736 | CA | PACC | WECC |  | 22 | 2 | NAICS-22 Non-Cogen | ST | NG | NG | CISO | M | mcf | 0 | 0 | 0 | 0 | 0 | 0 | 0 | 0 | 0 | 0 | 0 | 0 | 0 | 0 | 0 | 0 | 0 | 0 | 0 | 0 | 0 | 0 | 0 | 0 | 0 | 0 | 0 | 0 | 0 | 0 | 0 | 0 | 0 | 0 | 0 | 0 | 0 | 0 | 0 | 0 | 0 | 0 | 0 | 0 | 0 | 0 | 0 | 0 | 0 | 0 | 0 | 0 | 0 | 0 | 0 | 0 | 0 | 0 | 0 | 0 | 0 | 0 | 0 | 0 | 0 | 0 | 0 | 0 | 0 | 0 | 0 | 0 | 0 | 0 | 0 | 0 | 0 | 2020 | natural gas peaker | TRUE
50304 | Y | . | Shell Deer Park | Shell Oil Co-Deer Park | 17139 | TX | WSC | TRE |  | 324 | 7 | Industrial NAICS Cogen | GT | NG | NG | ERCO | M | mcf | 1055259 | 1230229 | 1309439 | 1117121 | 1308506 | 1241971 | 1250062 | 1256058 | 1228062 | 1272352 | 1271300 | 1350695 | 861835 | 1018011 | 1058274 | 918820 | 1084442 | 999174 | 971242 | 1026039 | 1049069 | 1136221 | 1081880 | 1162793 | 1.019 | 1.019 | 1.019 | 1.019 | 1.019 | 1.019 | 1.019 | 1.019 | 1.019 | 1.019 | 1.019 | 1.019 | 1075309 | 1253603 | 1334318 | 1138346 | 1333368 | 1265568 | 1273813 | 1279923 | 1251395 | 1296527 | 1295455 | 1376358 | 878210 | 1037353 | 1078381 | 936278 | 1105046 | 1018158 | 989696 | 1045534 | 1069001 | 1157809 | 1102436 | 1184886 | 77216.576 | 91209.198 | 94816.65 | 82322.197 | 97161.152 | 89521.528 | 87019.033 | 91928.505 | 93991.859 | 101800.36 | 96931.655 | 104181.03 | 14891054 | 12367800 | 15173983 | 12602788 | 1108099.7 | 2020 | natural gas peaker | FALSE
50304 | Y | . | Shell Deer Park | Shell Oil Co-Deer Park | 17139 | TX | WSC | TRE |  | 324 | 7 | Industrial NAICS Cogen | GT | OG | OOG | ERCO | M | mcf | 228270 | 263079 | 280491 | 234674 | 231646 | 251188 | 296883 | 215189 | 145473 | 77031 | 171691 | 199555 | 186429 | 217698 | 226690 | 193018 | 191980 | 202083 | 230665 | 175783 | 124270 | 68789 | 146110 | 171794 | 0.8 | 0.8 | 0.8 | 0.8 | 0.8 | 0.8 | 0.8 | 0.8 | 0.8 | 0.8 | 0.8 | 0.8 | 182616 | 210463 | 224393 | 187739 | 185317 | 200950 | 237506 | 172151 | 116378 | 61625 | 137353 | 159644 | 149143 | 174158 | 181352 | 154414 | 153584 | 161666 | 184532 | 140626 | 99416 | 55031 | 116888 | 137435 | 13113.424 | 15312.802 | 15945.35 | 13576.803 | 13503.848 | 14214.472 | 16224.967 | 12364.495 | 8741.141 | 4838.641 | 10277.345 | 12083.973 | 2595170 | 2135309 | 2076135 | 1708245 | 150197.26 | 2020 | other | FALSE
50304 | Y | . | Shell Deer Park | Shell Oil Co-Deer Park | 17139 | TX | WSC | TRE |  | 324 | 7 | Industrial NAICS Cogen | ST | PUR | OTH | ERCO | M |  | 0 | 0 | 0 | 0 | 0 | 0 | 0 | 0 | 0 | 0 | 0 | 0 | 0 | 0 | 0 | 0 | 0 | 0 | 0 | 0 | 0 | 0 | 0 | 0 | 0 | 0 | 0 | 0 | 0 | 0 | 0 | 0 | 0 | 0 | 0 | 0 | 175042 | 162330 | 152379 | 149539 | 148285 | 197266 | 190051 | 203964 | 163697 | 233132 | 181749 | 177839 | 175042 | 162330 | 152379 | 149539 | 148285 | 197266 | 190051 | 203964 | 163697 | 233132 | 181749 | 177839 | 19966 | 18516 | 17381 | 17057 | 16914 | 22501 | 21678 | 23265 | 18672 | 26592 | 20731 | 20285 | 0 | 0 | 2135273 | 2135273 | 243558 | 2020 | other | FALSE
50305 | Y | . | Alpena Cement Plant | Lafarge Corp | 40430 | MI | ENC | RFC |  | 32731 | 7 | Industrial NAICS Cogen | ST | BIT | COL | MISO | M | short tons | 0 | 0 | 0 | 0 | 0 | 0 | 0 | 0 | 0 | 0 | 0 | 0 | 0 | 0 | 0 | 0 | 0 | 0 | 0 | 0 | 0 | 0 | 0 | 0 | 0 | 0 | 0 | 0 | 0 | 0 | 0 | 0 | 0 | 0 | 0 | 0 | 0 | 0 | 0 | 0 | 0 | 0 | 0 | 0 | 0 | 0 | 0 | 0 | 0 | 0 | 0 | 0 | 0 | 0 | 0 | 0 | 0 | 0 | 0 | 0 | 0 | 0 | 0 | 0 | 0 | 0 | 0 | 0 | 0 | 0 | 0 | 0 | 0 | 0 | 0 | 0 | 0 | 2020 | hard coal | FALSE
50305 | Y | . | Alpena Cement Plant | Lafarge Corp | 40430 | MI | ENC | RFC |  | 32731 | 7 | Industrial NAICS Cogen | ST | NG | NG | MISO | M | mcf | 52160 | 40050 | 133868 | 149141 | 34851 | 32417 | 58455 | 49285 | 48829 | 40858 | 45201 | 67603 | 13637 | 9386 | 40443 | 28872 | 8846 | 6835 | 13791 | 11269 | 10194 | 9632 | 10725 | 14945 | 1.06 | 1.06 | 1.06 | 1.06 | 1.06 | 1.06 | 1.06 | 1.06 | 1.06 | 1.06 | 1.06 | 1.06 | 55290 | 42453 | 141900 | 158089 | 36942 | 34362 | 61962 | 52242 | 51759 | 43309 | 47913 | 71659 | 14455 | 9949 | 42870 | 30604 | 9377 | 7245 | 14618 | 11945 | 10806 | 10210 | 11368 | 15842 | 1177.87 | 802.232 | 3521.115 | 2445.401 | 781.942 | 600.672 | 1205.6 | 985.462 | 893.303 | 846.489 | 942.535 | 1313.492 | 752718 | 178575 | 797880 | 189289 | 15516.113 | 2020 | natural gas peaker | FALSE
50305 | Y | . | Alpena Cement Plant | Lafarge Corp | 40430 | MI | ENC | RFC |  | 32731 | 7 | Industrial NAICS Cogen | ST | OBL | ORW | MISO | M | barrels | 0 | 0 | 0 | 0 | 0 | 0 | 0 | 0 | 0 | 0 | 0 | 0 | 0 | 0 | 0 | 0 | 0 | 0 | 0 | 0 | 0 | 0 | 0 | 0 | 0 | 0 | 0 | 0 | 0 | 0 | 0 | 0 | 0 | 0 | 0 | 0 | 0 | 0 | 0 | 0 | 0 | 0 | 0 | 0 | 0 | 0 | 0 | 0 | 0 | 0 | 0 | 0 | 0 | 0 | 0 | 0 | 0 | 0 | 0 | 0 | 0 | 0 | 0 | 0 | 0 | 0 | 0 | 0 | 0 | 0 | 0 | 0 | 0 | 0 | 0 | 0 | 0 | 2020 | biomass | FALSE
50305 | Y | . | Alpena Cement Plant | Lafarge Corp | 40430 | MI | ENC | RFC |  | 32731 | 7 | Industrial NAICS Cogen | ST | OTH | OTH | MISO | M |  | 22 | 0 | 0 | 0 | 0 | 0 | 0 | 0 | 0 | 0 | 0 | 0 | 6 | 0 | 0 | 0 | 0 | 0 | 0 | 0 | 0 | 0 | 0 | 0 | 16.28 | 0 | 0 | 0 | 0 | 0 | 0 | 0 | 0 | 0 | 0 | 0 | 358 | 0 | 0 | 0 | 0 | 0 | 0 | 0 | 0 | 0 | 0 | 0 | 94 | 0 | 0 | 0 | 0 | 0 | 0 | 0 | 0 | 0 | 0 | 0 | 7.63 | 0 | 0 | 0 | 0 | 0 | 0 | 0 | 0 | 0 | 0 | 0 | 22 | 6 | 358 | 94 | 7.63 | 2020 | other | FALSE
50305 | Y | . | Alpena Cement Plant | Lafarge Corp | 40430 | MI | ENC | RFC |  | 32731 | 7 | Industrial NAICS Cogen | ST | PC | PC | MISO | M | short tons | 25827 | 21169 | 17217 | 14377 | 19294 | 31860 | 27553 | 26645 | 27313 | 23435 | 26528 | 27882 | 6752 | 4961 | 5201 | 2783 | 4897 | 6717 | 6500 | 6092 | 5702 | 5525 | 6294 | 6164 | 26.26 | 26.26 | 26.26 | 30.04 | 30.04 | 30.04 | 30.04 | 30.04 | 30.04 | 30.04 | 30.04 | 30.04 | 678217 | 555898 | 452118 | 431885 | 579592 | 957074 | 827692 | 800416 | 820483 | 703987 | 796901 | 837575 | 177319 | 130273 | 136590 | 83607 | 147120 | 201786 | 195266 | 183016 | 171303 | 165963 | 189076 | 185170 | 14448.5 | 10504.768 | 11218.885 | 6680.599 | 12268.058 | 16730.328 | 16104.4 | 15098.538 | 14160.697 | 13759.511 | 15676.465 | 15352.508 | 289100 | 67588 | 8441838 | 1966489 | 162003.26 | 2020 | petroleum | FALSE
50305 | Y | . | Alpena Cement Plant | Lafarge Corp | 40430 | MI | ENC | RFC |  | 32731 | 7 | Industrial NAICS Cogen | ST | SUB | COL | MISO | M | short tons | 0 | 0 | 0 | 0 | 0 | 0 | 0 | 0 | 0 | 0 | 0 | 0 | 0 | 0 | 0 | 0 | 0 | 0 | 0 | 0 | 0 | 0 | 0 | 0 | 0 | 0 | 0 | 0 | 0 | 0 | 0 | 0 | 0 | 0 | 0 | 0 | 0 | 0 | 0 | 0 | 0 | 0 | 0 | 0 | 0 | 0 | 0 | 0 | 0 | 0 | 0 | 0 | 0 | 0 | 0 | 0 | 0 | 0 | 0 | 0 | 0 | 0 | 0 | 0 | 0 | 0 | 0 | 0 | 0 | 0 | 0 | 0 | 0 | 0 | 0 | 0 | 0 | 2020 | hard coal | FALSE
50305 | Y | . | Alpena Cement Plant | Lafarge Corp | 40430 | MI | ENC | RFC |  | 32731 | 7 | Industrial NAICS Cogen | ST | WDS | WWW | MISO | M | short tons | 0 | 0 | 0 | 0 | 0 | 0 | 0 | 0 | 0 | 0 | 0 | 0 | 0 | 0 | 0 | 0 | 0 | 0 | 0 | 0 | 0 | 0 | 0 | 0 | 0 | 0 | 0 | 0 | 0 | 0 | 0 | 0 | 0 | 0 | 0 | 0 | 0 | 0 | 0 | 0 | 0 | 0 | 0 | 0 | 0 | 0 | 0 | 0 | 0 | 0 | 0 | 0 | 0 | 0 | 0 | 0 | 0 | 0 | 0 | 0 | 0 | 0 | 0 | 0 | 0 | 0 | 0 | 0 | 0 | 0 | 0 | 0 | 0 | 0 | 0 | 0 | 0 | 2020 | biomass | FALSE
50307 | Y | . | University of Oklahoma | University of Oklahoma | 19533 | OK | WSC | MRO |  | 611 | 5 | Commercial NAICS Cogen | IC | DFO | DFO | SWPP | M | barrels | 0 | 0 | 0 | 0 | 0 | 0 | 0 | 0 | 5 | 10 | 4 | 5 | 0 | 0 | 0 | 0 | 0 | 0 | 0 | 0 | 0 | 0 | 0 | 0 | 0 | 0 | 0 | 0 | 0 | 0 | 0 | 0 | 5.84 | 5.84 | 5.84 | 5.84 | 0 | 0 | 0 | 0 | 0 | 0 | 0 | 0 | 29 | 58 | 23 | 29 | 0 | 0 | 0 | 0 | 0 | 0 | 0 | 0 | 0 | 0 | 0 | 0 | 0 | 0 | 0 | 0 | 0 | 0 | 0 | 0 | 0 | 0 | 0 | 0 | 24 | 0 | 139 | 0 | 0 | 2020 | petroleum | FALSE
50307 | Y | . | University of Oklahoma | University of Oklahoma | 19533 | OK | WSC | MRO |  | 611 | 5 | Commercial NAICS Cogen | IC | RFO | RFO | SWPP | M | barrels | 0 | 0 | 0 | 0 | . | 0 | 0 | 0 | 0 | 0 | 0 | 0 | 0 | 0 | 0 | 0 | . | 0 | 0 | 0 | 0 | 0 | 0 | 0 | 0 | 0 | 0 | 0 | . | 0 | 0 | 0 | 0 | 0 | 0 | 0 | 0 | 0 | 0 | 0 | . | 0 | 0 | 0 | 0 | 0 | 0 | 0 | 0 | 0 | 0 | 0 | . | 0 | 0 | 0 | 0 | 0 | 0 | 0 | 0 | 0 | 0 | 0 | . | 0 | 0 | 0 | 0 | 0 | 0 | 0 | 0 | 0 | 0 | 0 | 0 | 2020 | petroleum | FALSE
50307 | Y | . | University of Oklahoma | University of Oklahoma | 19533 | OK | WSC | MRO |  | 611 | 5 | Commercial NAICS Cogen | ST | NG | NG | SWPP | M | mcf | 13249 | 11553 | 4895 | 0 | 21069 | 35921 | 0 | 13 | 40 | 9324 | 72956 | 24882 | 0 | 0 | 0 | 0 | 344 | 0 | 0 | 0 | 0 | 0 | 0 | 0 | 1.064 | 1.064 | 1.064 | 0 | 1.064 | 1.064 | 0 | 1.064 | 1.064 | 1.064 | 1.064 | 1.064 | 14097 | 12292 | 5208 | 0 | 22417 | 38220 | 0 | 14 | 43 | 9921 | 77625 | 26474 | 0 | 0 | 0 | 0 | 366 | 0 | 0 | 0 | 0 | 0 | 0 | 0 | 0 | 0 | 0 | 0 | 63 | 0 | 0 | 0 | 0 | 0 | 0 | 0 | 193902 | 344 | 206311 | 366 | 63 | 2020 | natural gas peaker | FALSE
50307 | Y | . | University of Oklahoma | University of Oklahoma | 19533 | OK | WSC | MRO |  | 611 | 5 | Commercial NAICS Cogen | ST | RFO | RFO | SWPP | M | barrels | . | . | . | . | 0 | . | . | . | . | . | . | . | . | . | . | . | 0 | . | . | . | . | . | . | . | . | . | . | . | 0 | . | . | . | . | . | . | . | . | . | . | . | 0 | . | . | . | . | . | . | . | . | . | . | . | 0 | . | . | . | . | . | . | . | . | . | . | . | 0 | . | . | . | . | . | . | . | 0 | 0 | 0 | 0 | 0 | 2020 | petroleum | FALSE
50308 | Y | . | Utility Plants Section | Doyon Utilities - Ft. Wainwright | 56389 | AK | PACN |  |  | 22 | 1 | Electric Utility | ST | SUB | COL |  | AM | short tons | 26587 | 21970 | 20906 | 16264 | 12458 | 11499 | 12662 | 12141 | 14209 | 18097 | 20695 | 20861 | 4431 | 3870 | 4421 | 3216 | 2539 | 2659 | 3092 | 2777 | 3395 | 3317 | 3716 | 3855 | 14.737 | 14.836 | 15.042 | 14.924 | 15.265 | 15.154 | 15.112 | 14.917 | 14.952 | 14.895 | 15.242 | 15.335 | 391813 | 325947 | 314468 | 242724 | 190171 | 174256 | 191348 | 181107 | 212453 | 269555 | 315433 | 319903 | 65303 | 57418 | 66497 | 47998 | 38763 | 40291 | 46722 | 41419 | 50765 | 49407 | 56632 | 59109 | 7376 | 6457 | 7678 | 5297 | 4086 | 4272 | 4993 | 4373 | 5633 | 5450 | 6407 | 6717 | 208349 | 41288 | 3129178 | 620324 | 68739 | 2020 | hard coal | TRUE
50310 | N | . | Standby Generation Plant | Pensacola Christian College | 14762 | FL | SAT | SERC |  | 611 | 4 | Commercial NAICS Non-Cogen | IC | NG | NG | SOCO | M | mcf | 37 | 28 | 55 | 82 | 1 | 8 | 10 | 39 | 927 | 278 | 0 | 50 | 37 | 28 | 55 | 82 | 1 | 8 | 10 | 39 | 927 | 278 | 0 | 50 | 1.022 | 1.023 | 1.021 | 1.021 | 1.02 | 1.017 | 1.017 | 1.016 | 1.022 | 1.019 | 0 | 1.022 | 38 | 29 | 56 | 84 | 1 | 8 | 10 | 40 | 947 | 283 | 0 | 51 | 38 | 29 | 56 | 84 | 1 | 8 | 10 | 40 | 947 | 283 | 0 | 51 | 3 | 1 | 5 | 7 | 0 | 0 | 0 | 2 | 65 | 28 | 0 | 4 | 1515 | 1515 | 1547 | 1547 | 115 | 2020 | natural gas peaker | FALSE
50312 | N | . | Pembroke Hydro | Eagle Creek Renewable Energy, LLC | 57280 | NH | NEW | NPCC |  | 22 | 2 | NAICS-22 Non-Cogen | HY | WAT | HYC | ISNE | A |  | 0 | 0 | 0 | 0 | 0 | 0 | 0 | 0 | 0 | 0 | 0 | 0 | 0 | 0 | 0 | 0 | 0 | 0 | 0 | 0 | 0 | 0 | 0 | 0 | 0 | 0 | 0 | 0 | 0 | 0 | 0 | 0 | 0 | 0 | 0 | 0 | 7849 | 6689 | 9129 | 9849 | 8876 | 2938 | 3732 | 2017 | 1148 | 4271 | 5037 | 6794 | 7849 | 6689 | 9129 | 9849 | 8876 | 2938 | 3732 | 2017 | 1148 | 4271 | 5037 | 6794 | 895.302 | 763.03 | 1041.253 | 1123.454 | 1012.432 | 335.102 | 425.637 | 230.124 | 131 | 487.224 | 574.515 | 774.927 | 0 | 0 | 68329 | 68329 | 7794 | 2020 | hydro | TRUE
50315 | N | . | Chasm Hydro Partnership | Ampersand Chasm Hydro LLC | 24979 | NY | MAT | NPCC |  | 22 | 2 | NAICS-22 Non-Cogen | HY | WAT | HYC | NYIS | A |  | 0 | 0 | 0 | 0 | 0 | 0 | 0 | 0 | 0 | 0 | 0 | 0 | 0 | 0 | 0 | 0 | 0 | 0 | 0 | 0 | 0 | 0 | 0 | 0 | 0 | 0 | 0 | 0 | 0 | 0 | 0 | 0 | 0 | 0 | 0 | 0 | 0 | 0 | 0 | 0 | 0 | 0 | 0 | 0 | 0 | 0 | 0 | 0 | 0 | 0 | 0 | 0 | 0 | 0 | 0 | 0 | 0 | 0 | 0 | 0 | 0 | 0 | 0 | 0 | 0 | 0 | 0 | 0 | 0 | 0 | 0 | 0 | 0 | 0 | 0 | 0 | 0 | 2020 | hydro | TRUE
50316 | Y | . | Bunge North America East LLC | Bunge North America East LLC | 3283 | IN | ENC | RFC |  | 311 | 7 | Industrial NAICS Cogen | ST | BIT | COL | PJM | M | short tons | 0 | 0 | 0 | 0 | 0 | 0 | 0 | 0 | 0 | 0 | 0 | 0 | 0 | 0 | 0 | 0 | 0 | 0 | 0 | 0 | 0 | 0 | 0 | 0 | 0 | 0 | 0 | 0 | 0 | 0 | 0 | 0 | 0 | 0 | 0 | 0 | 0 | 0 | 0 | 0 | 0 | 0 | 0 | 0 | 0 | 0 | 0 | 0 | 0 | 0 | 0 | 0 | 0 | 0 | 0 | 0 | 0 | 0 | 0 | 0 | 0 | 0 | 0 | 0 | 0 | 0 | 0 | 0 | 0 | 0 | 0 | 0 | 0 | 0 | 0 | 0 | 0 | 2020 | hard coal | FALSE
50316 | Y | . | Bunge North America East LLC | Bunge North America East LLC | 3283 | IN | ENC | RFC |  | 311 | 7 | Industrial NAICS Cogen | ST | DFO | DFO | PJM | M | barrels | 0 | 0 | 0 | 0 | 0 | 0 | 0 | 0 | 0 | 0 | 0 | 0 | 0 | 0 | 0 | 0 | 0 | 0 | 0 | 0 | 0 | 0 | 0 | 0 | 0 | 0 | 0 | 0 | 0 | 0 | 0 | 0 | 0 | 0 | 0 | 0 | 0 | 0 | 0 | 0 | 0 | 0 | 0 | 0 | 0 | 0 | 0 | 0 | 0 | 0 | 0 | 0 | 0 | 0 | 0 | 0 | 0 | 0 | 0 | 0 | 0 | 0 | 0 | 0 | 0 | 0 | 0 | 0 | 0 | 0 | 0 | 0 | 0 | 0 | 0 | 0 | 0 | 2020 | petroleum | FALSE
50316 | Y | . | Bunge North America East LLC | Bunge North America East LLC | 3283 | IN | ENC | RFC |  | 311 | 7 | Industrial NAICS Cogen | ST | NG | NG | PJM | M | mcf | 63249 | 59657 | 60530 | 72983 | 61483 | 47397 | 60098 | 35054 | 52481 | 58691 | 57945 | 62617 | 5066 | 5733 | 6221 | 5221 | 5543 | 3202 | 5027 | 1627 | 5618 | 5420 | 5927 | 6848 | 1 | 1 | 1 | 1 | 1 | 1 | 1 | 1 | 1 | 1 | 1 | 1 | 63249 | 59657 | 60530 | 72983 | 61483 | 47397 | 60098 | 35054 | 52481 | 58691 | 57945 | 62617 | 5066 | 5733 | 6221 | 5221 | 5543 | 3202 | 5027 | 1627 | 5618 | 5420 | 5927 | 6848 | 923 | 1121 | 1239 | 1050 | 1006 | 649 | 979 | 271 | 1303 | 1263 | 1381 | 1589 | 692185 | 61453 | 692185 | 61453 | 12774 | 2020 | natural gas peaker | FALSE
50318 | Y | . | Par Sterile Products | JHP Pharmaceuticals LLC | 55970 | MI | ENC | RFC |  | 325 | 7 | Industrial NAICS Cogen | GT | DFO | DFO | MISO | A | barrels | 0 | 0 | 0 | 0 | . | . | . | . | . | . | . | . | 0 | 0 | 0 | 0 | . | . | . | . | . | . | . | . | 0 | 0 | 0 | 0 | . | . | . | . | . | . | . | . | 0 | 0 | 0 | 0 | . | . | . | . | . | . | . | . | 0 | 0 | 0 | 0 | . | . | . | . | . | . | . | . | 0 | 0 | 0 | 0 | . | . | . | . | . | . | . | . | 0 | 0 | 0 | 0 | 0 | 2020 | petroleum | FALSE
50318 | Y | . | Par Sterile Products | JHP Pharmaceuticals LLC | 55970 | MI | ENC | RFC |  | 325 | 7 | Industrial NAICS Cogen | GT | NG | NG | MISO | A | mcf | 19974945 | 17581649 | 16729864 | 14883542 | . | . | . | . | . | . | . | . | 18714 | 16472 | 15674 | 13944 | . | . | . | . | . | . | . | . | 1 | 1 | 1 | 1 | . | . | . | . | . | . | . | . | 19974945 | 17581649 | 16729864 | 14883542 | . | . | . | . | . | . | . | . | 18714 | 16472 | 15674 | 13944 | . | . | . | . | . | . | . | . | 0 | 0 | 0 | 0 | . | . | . | . | . | . | . | . | 69170000 | 64804 | 69170000 | 64804 | 0 | 2020 | natural gas peaker | FALSE
50322 | N | . | Site 980 65 | Madera-Chowchilla Power Auth | 26287 | CA | PACC | WECC |  | 22 | 2 | NAICS-22 Non-Cogen | HY | WAT | HYC | CISO | A |  | 0 | 0 | 0 | 0 | 0 | 0 | 0 | 0 | 0 | 0 | 0 | 0 | 0 | 0 | 0 | 0 | 0 | 0 | 0 | 0 | 0 | 0 | 0 | 0 | 0 | 0 | 0 | 0 | 0 | 0 | 0 | 0 | 0 | 0 | 0 | 0 | 1388 | 1035 | 1096 | 1609 | 2204 | 2059 | 2177 | 2194 | 1528 | 1256 | 950 | 783 | 1388 | 1035 | 1096 | 1609 | 2204 | 2059 | 2177 | 2194 | 1528 | 1256 | 950 | 783 | 158.299 | 118.098 | 125.029 | 183.53 | 251.366 | 234.867 | 248.321 | 250.222 | 174.27 | 143.317 | 108.393 | 89.288 | 0 | 0 | 18279 | 18279 | 2085 | 2020 | hydro | TRUE
50323 | N | . | Marco Ranch | Marco Power Inc | 15286 | ID | MTN | WECC |  | 22 | 2 | NAICS-22 Non-Cogen | HY | WAT | HYC | IPCO | A |  | 0 | 0 | 0 | 0 | 0 | 0 | 0 | 0 | 0 | 0 | 0 | 0 | 0 | 0 | 0 | 0 | 0 | 0 | 0 | 0 | 0 | 0 | 0 | 0 | 0 | 0 | 0 | 0 | 0 | 0 | 0 | 0 | 0 | 0 | 0 | 0 | 1942 | 2046 | 2128 | 2394 | 2724 | 2653 | 2688 | 2706 | 1966 | 2151 | 2096 | 1947 | 1942 | 2046 | 2128 | 2394 | 2724 | 2653 | 2688 | 2706 | 1966 | 2151 | 2096 | 1947 | 221.538 | 233.335 | 242.755 | 273.102 | 310.656 | 302.604 | 306.609 | 308.69 | 224.227 | 245.307 | 239.118 | 222.059 | 0 | 0 | 27441 | 27441 | 3130 | 2020 | hydro | TRUE
50324 | N | . | Newfound Hydroelectric | KTZ Hydro LLC | 36055 | NH | NEW | NPCC |  | 22 | 2 | NAICS-22 Non-Cogen | HY | WAT | HYC | ISNE | A |  | 0 | 0 | 0 | 0 | 0 | 0 | 0 | 0 | 0 | 0 | 0 | 0 | 0 | 0 | 0 | 0 | 0 | 0 | 0 | 0 | 0 | 0 | 0 | 0 | 0 | 0 | 0 | 0 | 0 | 0 | 0 | 0 | 0 | 0 | 0 | 0 | 4558 | 3885 | 5301 | 5720 | 5154 | 1706 | 2167 | 1172 | 667 | 2480 | 2925 | 3945 | 4558 | 3885 | 5301 | 5720 | 5154 | 1706 | 2167 | 1172 | 667 | 2480 | 2925 | 3945 | 519.903 | 443.094 | 604.659 | 652.393 | 587.922 | 194.595 | 247.169 | 133.634 | 76.072 | 282.933 | 333.623 | 450.003 | 0 | 0 | 39680 | 39680 | 4526 | 2020 | hydro | TRUE
50326 | Y | . | Nalco | Nalco Co | 14293 | IL | ENC | RFC |  | 561 | 5 | Commercial NAICS Cogen | CA | NG | NG | PJM | A | mcf | 0 | 0 | 0 | 0 | 0 | 0 | 0 | 0 | 0 | 0 | 0 | 0 | 0 | 0 | 0 | 0 | 0 | 0 | 0 | 0 | 0 | 0 | 0 | 0 | 0 | 0 | 0 | 0 | 0 | 0 | 0 | 0 | 0 | 0 | 0 | 0 | 0 | 0 | 0 | 0 | 0 | 0 | 0 | 0 | 0 | 0 | 0 | 0 | 0 | 0 | 0 | 0 | 0 | 0 | 0 | 0 | 0 | 0 | 0 | 0 | 0 | 0 | 0 | 0 | 0 | 0 | 0 | 0 | 0 | 0 | 0 | 0 | 0 | 0 | 0 | 0 | 0 | 2020 | natural gas nonpeaker | FALSE
50326 | Y | . | Nalco | Nalco Co | 14293 | IL | ENC | RFC |  | 561 | 5 | Commercial NAICS Cogen | CT | NG | NG | PJM | A | mcf | 27053 | 24575 | 25507 | 18651 | 15953 | 24463 | 35162 | 26225 | 17154 | 18115 | 8416 | 19016 | 9716 | 8826 | 9160 | 6698 | 5729 | 8786 | 12628 | 9418 | 6160 | 6506 | 3022 | 6829 | 0.9 | 0.9 | 0.9 | 0.9 | 0.9 | 0.9 | 0.9 | 0.9 | 0.9 | 0.9 | 0.9 | 0.9 | 24348 | 22118 | 22956 | 16786 | 14358 | 22017 | 31646 | 23603 | 15439 | 16304 | 7574 | 17114 | 8744 | 7943 | 8244 | 6028 | 5156 | 7907 | 11365 | 8476 | 5544 | 5855 | 2720 | 6146 | 1665.764 | 1513.154 | 1570.56 | 1148.385 | 982.289 | 1506.298 | 2165.032 | 1614.794 | 1056.245 | 1115.406 | 518.199 | 1170.874 | 260290 | 93478 | 234263 | 84128 | 16027 | 2020 | natural gas nonpeaker | FALSE
50328 | N | . | Byllesby | Neshkoro Power Assc LLC | 13389 | MN | WNC | MRO |  | 22 | 2 | NAICS-22 Non-Cogen | HY | WAT | HYC | MISO | A |  | 0 | 0 | 0 | 0 | 0 | 0 | 0 | 0 | 0 | 0 | 0 | 0 | 0 | 0 | 0 | 0 | 0 | 0 | 0 | 0 | 0 | 0 | 0 | 0 | 0 | 0 | 0 | 0 | 0 | 0 | 0 | 0 | 0 | 0 | 0 | 0 | 1417 | 1285 | 1045 | 1388 | 1055 | 1117 | 936 | 738 | 462 | 517 | 692 | 710 | 1417 | 1285 | 1045 | 1388 | 1055 | 1117 | 936 | 738 | 462 | 517 | 692 | 710 | 161.63 | 146.523 | 119.195 | 158.324 | 120.318 | 127.452 | 106.81 | 84.167 | 52.683 | 58.976 | 78.888 | 81.034 | 0 | 0 | 11362 | 11362 | 1296 | 2020 | hydro | TRUE
50329 | Y | . | West Point Treatment Plant | King County Dept-Natural Res | 10004 | WA | PACC | WECC |  | 22132 | 5 | Commercial NAICS Cogen | IC | NG | NG | SCL | A | mcf | 0 | 0 | 0 | 0 | 0 | 0 | 0 | 0 | 0 | 0 | 0 | 0 | 0 | 0 | 0 | 0 | 0 | 0 | 0 | 0 | 0 | 0 | 0 | 0 | 0 | 0 | 0 | 0 | 0 | 0 | 0 | 0 | 0 | 0 | 0 | 0 | 0 | 0 | 0 | 0 | 0 | 0 | 0 | 0 | 0 | 0 | 0 | 0 | 0 | 0 | 0 | 0 | 0 | 0 | 0 | 0 | 0 | 0 | 0 | 0 | 0 | 0 | 0 | 0 | 0 | 0 | 0 | 0 | 0 | 0 | 0 | 0 | 0 | 0 | 0 | 0 | 0 | 2020 | natural gas peaker | FALSE
50329 | Y | . | West Point Treatment Plant | King County Dept-Natural Res | 10004 | WA | PACC | WECC |  | 22132 | 5 | Commercial NAICS Cogen | IC | OBG | ORW | SCL | A | Mcf | 20869 | 19054 | 20120 | 18742 | 19757 | 18350 | 20491 | 19576 | 19406 | 18826 | 18711 | 17470 | 12098 | 11045 | 11663 | 10865 | 11453 | 10637 | 11878 | 11348 | 11250 | 10913 | 10847 | 10128 | 0.6 | 0.6 | 0.6 | 0.6 | 0.6 | 0.6 | 0.6 | 0.6 | 0.6 | 0.6 | 0.6 | 0.6 | 12521 | 11432 | 12072 | 11245 | 11854 | 11010 | 12295 | 11746 | 11644 | 11296 | 11227 | 10482 | 7259 | 6627 | 6998 | 6519 | 6872 | 6382 | 7127 | 6809 | 6750 | 6548 | 6508 | 6077 | 1182.051 | 1079.219 | 1139.607 | 1061.538 | 1119.047 | 1039.345 | 1160.606 | 1108.795 | 1099.181 | 1066.31 | 1059.777 | 989.524 | 231372 | 134125 | 138824 | 80476 | 13105 | 2020 | biomass | FALSE
50333 | N | . | Gay Robinson | Gay & Robinson Inc | 7019 | HI | PACN |  |  | 115 | 6 | Industrial NAICS Non-Cogen | HY | WAT | HYC | NA | A |  | 0 | 0 | 0 | 0 | 0 | 0 | 0 | 0 | 0 | 0 | 0 | 0 | 0 | 0 | 0 | 0 | 0 | 0 | 0 | 0 | 0 | 0 | 0 | 0 | 0 | 0 | 0 | 0 | 0 | 0 | 0 | 0 | 0 | 0 | 0 | 0 | 31909 | 33320 | 29231 | 27015 | 39629 | 38603 | 36332 | 30781 | 24662 | 24527 | 28224 | 29355 | 31909 | 33320 | 29231 | 27015 | 39629 | 38603 | 36332 | 30781 | 24662 | 24527 | 28224 | 29355 | 3639.656 | 3800.656 | 3334.259 | 3081.428 | 4520.191 | 4403.239 | 4144.137 | 3511.024 | 2813.028 | 2797.63 | 3219.353 | 3348.399 | 0 | 0 | 373588 | 373588 | 42613 | 2020 | hydro | FALSE
50333 | N | . | Gay Robinson | Gay & Robinson Inc | 7019 | HI | PACN |  |  | 115 | 6 | Industrial NAICS Non-Cogen | IC | DFO | DFO | NA | A | barrels | 0 | 0 | 0 | 0 | 0 | 0 | 0 | 0 | 0 | 0 | 0 | 0 | 0 | 0 | 0 | 0 | 0 | 0 | 0 | 0 | 0 | 0 | 0 | 0 | 0 | 0 | 0 | 0 | 0 | 0 | 0 | 0 | 0 | 0 | 0 | 0 | 0 | 0 | 0 | 0 | 0 | 0 | 0 | 0 | 0 | 0 | 0 | 0 | 0 | 0 | 0 | 0 | 0 | 0 | 0 | 0 | 0 | 0 | 0 | 0 | 0 | 0 | 0 | 0 | 0 | 0 | 0 | 0 | 0 | 0 | 0 | 0 | 0 | 0 | 0 | 0 | 0 | 2020 | petroleum | FALSE
50337 | Y | . | Mooseheart Power House | Moose International | 21690 | IL | ENC | RFC |  | 813 | 5 | Commercial NAICS Cogen | IC | NG | NG | PJM | A | mcf | 0 | 0 | 0 | 0 | 0 | 0 | 0 | 0 | 0 | 0 | 0 | 0 | 0 | 0 | 0 | 0 | 0 | 0 | 0 | 0 | 0 | 0 | 0 | 0 | 0 | 0 | 0 | 0 | 0 | 0 | 0 | 0 | 0 | 0 | 0 | 0 | 0 | 0 | 0 | 0 | 0 | 0 | 0 | 0 | 0 | 0 | 0 | 0 | 0 | 0 | 0 | 0 | 0 | 0 | 0 | 0 | 0 | 0 | 0 | 0 | 0 | 0 | 0 | 0 | 0 | 0 | 0 | 0 | 0 | 0 | 0 | 0 | 0 | 0 | 0 | 0 | 0 | 2020 | natural gas peaker | FALSE
50341 | N | . | PCS Nitrogen Fertilizer LP | PCS Nitrogen LP | 15237 | LA | WSC | SERC |  | 325 | 6 | Industrial NAICS Non-Cogen | IC | DFO | DFO | MISO | M | barrels | 0 | 0 | 0 | 0 | 0 | 0 | 0 | 0 | 0 | 0 | 0 | 0 | 0 | 0 | 0 | 0 | 0 | 0 | 0 | 0 | 0 | 0 | 0 | 0 | 0 | 0 | 0 | 0 | 0 | 0 | 0 | 0 | 0 | 0 | 0 | 0 | 0 | 0 | 0 | 0 | 0 | 0 | 0 | 0 | 0 | 0 | 0 | 0 | 0 | 0 | 0 | 0 | 0 | 0 | 0 | 0 | 0 | 0 | 0 | 0 | 0 | 0 | 0 | 0 | 0 | 0 | 0 | 0 | 0 | 0 | 0 | 0 | 0 | 0 | 0 | 0 | 0 | 2020 | petroleum | FALSE
50350 | N | . | Forks of Butte Hydro Project | HYPOWER INC | 8530 | CA | PACC | WECC |  | 22 | 2 | NAICS-22 Non-Cogen | HY | WAT | HYC | CISO | A |  | 0 | 0 | 0 | 0 | 0 | 0 | 0 | 0 | 0 | 0 | 0 | 0 | 0 | 0 | 0 | 0 | 0 | 0 | 0 | 0 | 0 | 0 | 0 | 0 | 0 | 0 | 0 | 0 | 0 | 0 | 0 | 0 | 0 | 0 | 0 | 0 | 9944 | 7419 | 7854 | 11529 | 15791 | 14754 | 15599 | 15719 | 10948 | 9003 | 6809 | 5609 | 9944 | 7419 | 7854 | 11529 | 15791 | 14754 | 15599 | 15719 | 10948 | 9003 | 6809 | 5609 | 1134.272 | 846.231 | 895.891 | 1315.078 | 1801.154 | 1682.934 | 1779.338 | 1792.958 | 1248.729 | 1026.935 | 776.689 | 639.791 | 0 | 0 | 130978 | 130978 | 14940 | 2020 | hydro | TRUE
50351 | N | . | Rolfe Canal Hydro | Briar-Hydro Associates | 24793 | NH | NEW | NPCC |  | 22 | 2 | NAICS-22 Non-Cogen | HY | WAT | HYC | ISNE | A |  | 0 | 0 | 0 | 0 | 0 | 0 | 0 | 0 | 0 | 0 | 0 | 0 | 0 | 0 | 0 | 0 | 0 | 0 | 0 | 0 | 0 | 0 | 0 | 0 | 0 | 0 | 0 | 0 | 0 | 0 | 0 | 0 | 0 | 0 | 0 | 0 | 18567 | 15824 | 21594 | 23299 | 20996 | 6950 | 8827 | 4772 | 2717 | 10104 | 11915 | 16071 | 18567 | 15824 | 21594 | 23299 | 20996 | 6950 | 8827 | 4772 | 2717 | 10104 | 11915 | 16071 | 2117.87 | 1804.976 | 2463.123 | 2657.572 | 2394.945 | 792.696 | 1006.861 | 544.367 | 309.885 | 1152.548 | 1359.037 | 1833.12 | 0 | 0 | 161636 | 161636 | 18437 | 2020 | hydro | TRUE
50352 | N | . | Nacimiento Hydro Project | Monterey Cnty Water Res Agency | 12850 | CA | PACC | WECC |  | 22 | 2 | NAICS-22 Non-Cogen | HY | WAT | HYC | CISO | A |  | 0 | 0 | 0 | 0 | 0 | 0 | 0 | 0 | 0 | 0 | 0 | 0 | 0 | 0 | 0 | 0 | 0 | 0 | 0 | 0 | 0 | 0 | 0 | 0 | 0 | 0 | 0 | 0 | 0 | 0 | 0 | 0 | 0 | 0 | 0 | 0 | 7772 | 5798 | 6138 | 9010 | 12341 | 11531 | 12191 | 12285 | 8556 | 7036 | 5322 | 4384 | 7772 | 5798 | 6138 | 9010 | 12341 | 11531 | 12191 | 12285 | 8556 | 7036 | 5322 | 4384 | 886.462 | 661.352 | 700.162 | 1027.768 | 1407.649 | 1315.257 | 1390.599 | 1401.244 | 975.914 | 802.577 | 607.003 | 500.013 | 0 | 0 | 102364 | 102364 | 11676 | 2020 | hydro | TRUE